## Sheet1
公告(開)號 | KindCode | 公告(開)日 | 名稱 | 申請日 | 摘要 | 申請範圍 | 專利權人 | IPC
US20130296670 | A1 | 2013-11-07 | Wireless, Reusable, Rechargeable Medical Sensors and System for Recharging and Disinfecting the Same | 2012-05-02 | Embodiments described herein may include systems and method for monitoring physiological parameters of a patient. Specifically, embodiments disclose wireless, reusable, rechargeable medical sensors that include an inductive coil coupled to a rechargeable battery. Additionally, embodiments disclose systems and methods for recharging and disinfecting the disclosed medical sensors. | 1. A sensor comprising: a housing configured to fit about a tissue of a patient;one or more emitters disposed on the housing configured to direct light through the tissue of the patient;one or more detectors disposed on the housing configured to detect light from the one or more emitters after the light has passed through the tissue of the patient and to convert the detected light to an electrical signal;a rechargeable battery encapsulated in the housing and adapted to provide power to the one or more emitters and the one or more detectors; andan inductive coil encapsulated in the housing and electrically coupled to the rechargeable battery, wherein the inductive coil is operable to inductively receive electrical power from a second inductive coil and is operable to supply charging power to the rechargeable battery. 2. The sensor, as set forth in claim 1, wherein the housing is boot-shaped and is adapted to fit about a digit of the patient. 3. The sensor, as set forth in claim 1, comprising a memory unit coupled to the inductive coil, and wherein the inductive coil is operable to inductively transfer data stored in the memory unit to the second inductive coil. 4. The sensor, as set forth in claim 1, comprising: an analog-to-digital converter encapsulated in the housing and adapted to receive and convert the electrical signal of the one or more detectors into a digital detector signal; anda wireless module encapsulated in the housing and adapted to transmit the digital detector signal to a wireless receiver. 5. The sensor, as set forth in claim 4, wherein the wireless module is a radio-frequency (RF) transceiver. 6. The sensor, as set forth in claim 1, wherein the sensor is configured to be placed on a forehead of the patient. 7. The sensor, as set forth in claim 1, wherein the housing comprises one or more adhesive regions adapted to provide one or more contact regions with the tissue of the patient. 8. The sensor, as set forth in claim 1, wherein the sensor is configured to fit about an ear of the patient. 9. The sensor, as set forth in claim 8, wherein the housing comprises a pliable material and is adapted to bend about the ear of the patient. 10. The sensor, as set forth in claim 1, wherein the sensor comprises a pulse oximetry sensor or a regional oximetry sensor. 11. The sensor, as set forth in claim 1, wherein the housing is waterproof. 12. A system comprising: a sensor comprising: a housing configured to fit about a tissue of a patient;an emitter disposed on the housing configured to direct light through the tissue of the patient;a detector disposed on the housing configured to detect light from the emitter after the light has passed through the tissue of the patient and to convert the detected light to an electrical signal;an analog-to-digital converter encapsulated in the housing and adapted to receive and convert the electrical signal into a digital detector signal;a rechargeable battery encapsulated in the housing and adapt... | NELLCOR PURITAN BENNETT LLC | A61B005/1455 A61B005/00
US20130296740 | A1 | 2013-11-07 | Method and Apparatus for Analyzing Foot Arch Deterioration | 2012-05-07 | A method and apparatus for helping corrective footwear professionals determine a need for corrective footwear comprises using an electronic scanner to determine a first area of the sole of the foot in contact with the scanning equipment within an area of interest and a second area of the sole of the foot not in contact with the scanning equipment within an area of interest. The percentage of the first area to the sum of the first and second areas is used to calculate a pronation/stability index. The pronation/stability index may be used by the corrective footwear professionals to determine the need for corrective footwear. | 1. A method of diagnosing a need for corrective footwear, the method comprising: (a) scanning a sole of a foot with a scanner to produce a scanned image comprising the sole of the foot;(b) determining an area of interest within the scanned image;(c) determining a contact portion of the sole of the foot in contact with the scanner within the area of interest;(d) determining a noncontact portion of the sole of the foot not in contact with the scanner within the area of interest;(e) calculating a fraction by dividing the first portion by a sum of the first portion and the second portion; and(f) determining a need for corrective footwear based on the fraction. 2. The method of claim 1 wherein the foot comprises a first foot of a subject and the fraction comprising a first fraction, the subject also having a second foot, the method further comprising: (a) scanning a second sole of the second foot with a scanner to produce a second scanned image comprising the second sole of the foot;(b) determining a second area of interest within the second scanned image;(c) determining a second contact portion of the second sole of the second foot in contact with the scanner within the second area of interest;(d) determining a second noncontact portion of the second sole of the second foot not in contact with the scanner within the second area of interest;(e) calculating a second fraction by dividing the second contact portion by a sum of the second contact portion and the second noncontact portion;(f) calculating a pronation/stability index proportional to a sum of the first fraction and the second fraction; and(g) making a determination of a need for corrective footwear based on the pronation/stability index. 3. The method of claim 2 additionally comprising: (a) determining a plurality of pronation/stability indices by scanning and calculating repeatedly over time; and(b) determining a rate of deterioration of a subject's arches based on the plurality of pronation/stability indices. 4. The method of claim 1 wherein determining the area of interest within the scanned image comprises: (a) determining a length of the foot;(b) dividing the length of the foot into a plurality of sub-areas; and(c) selecting a set of the plurality of sub-areas as the area of interest. 5. The method of claim 4 additionally comprising: (a) detecting a left edge of the subject's foot based on a color of pixels in a row of a plurality of pixels within the scanned image; and(b) detecting a right edge of the subject's foot based on the color of pixels in the row of the plurality of pixels within the scanned image. 6. The method of claim 5 additionally comprising: (a) determining a midpoint of the subject's foot by calculating a number of pixels between the left edge of the subject's foot and the right edge of the subject's foot and dividing said number of pixels by two; and(b) subdividing at least one of the plurality of sub-areas at the midpoint. 7. The method of claim 1 additionally co... | - | A61B005/103
US20130303875 | A1 | 2013-11-14 | SYSTEM AND METHOD FOR DYNAMICALLY VARYING THE ANGLE OF LIGHT TRANSMISSION IN AN OPTOACOUSTIC IMAGING SYSTEM | 2012-11-02 | An optoacoustic probe includes an optical window, a light path, an acoustic lens and an ultrasound transducer array. The light path operatively connects a light source to the probe, and is adapted to transmit light through the optical window at an angle of light transmission. The ultrasound transducer array includes ultrasound transducer elements, and has the inner surface of the acoustic lens at its active end. The probe is enabled to vary the angle of light transmission responsive to at least one command. In an embodiment, the light source generates a light pulse at at least one predominant wavelength. The light path may comprise at least first plurality of optical fibers. A control and processing system may be provided that is capable of pulsing the light source, causing the probe to transmit ultrasound, receiving and processing optoacoustic and ultrasound data, and controlling the operation of the system. An electrical path operatively connecting the control and processing system to the probe transmits and receives ultrasound data, and receives optoacoustic data. The control and processing system may be capable of transmitting at least one command to the probe via a control line such that the probe is caused to vary an angle of light transmission of the first plurality of optical fibers responsive to a first one of the at least one commands. | 1. An optoacoustic probe comprising: an optical window;a light path for operatively connecting a light source to the probe, wherein the light path is adapted to transmit light through the optical window at an angle of light transmission;an acoustic lens;an ultrasound transducer array having an active end, the array comprising a plurality of ultrasound transducer elements, the ultrasound transducer array having the inner surface of the acoustic lens at its active end;wherein the probe is enabled to vary the angle of light transmission responsive to at least one command. 2. The optoacoustic probe of claim 1, in which the light path comprises at least a first plurality of optical fibers, the first plurality of optical fibers having a first end formed into at least one fiber bundle providing an input, and having a second end formed from a distal end of at least some of the first plurality of optical fibers, the optoacoustic probe additionally comprising: a first movable light bar guide operatively connected to a shell housing the acoustic transducer assembly of the probe movably retaining the distal end of the at least some of the first plurality of optical fibers, the movable light bar guide being capable of varying the angle of light transmission of the first plurality of optical fibers responsive to at least a first one of the at least one commands. 3. The optoacoustic probe of claim 2, in which the first movable light bar guide and the optical window are external to the shell housing the acoustic transducer assembly and are adapted to be attached to an outer side of the shell. 4. The optoacoustic probe of claim 2, in which the at least a first one of the at least one commands comprises manual adjustment of the first movable light bar guide. 5. The optoacoustic probe of claim 2, in which the first movable light bar guide is adapted to vary the angle of light transmission of the first plurality of optical fibers within a range. 6. The optoacoustic probe of claim 5, in which a lower bound of the range is not less than 45 and a higher bound of the range is not greater than 90 degrees. 7. The optoacoustic probe of claim 2, in which: the light path additionally comprises at second plurality of optical fibers, the second plurality of optical fibers having a first end formed into at least one fiber bundle providing an input, and having a second end formed from a distal end of at least some of the second plurality of optical fibers, the optoacoustic probe additionally comprising:a second movable light bar guide operatively connected to a shell housing the acoustic transducer assembly of the probe movably retaining the distal end of the at least some of the second plurality of optical fibers, the second movable light bar guide being capable of varying the angle of light transmission of the second plurality of optical fibers in response to at least a second one of the at least one commands. 8. The optoacoustic probe of claim 7, in which the at least ... | - | A61B005/00
US20130324823 | A1 | 2013-12-05 | MEASUREMENT DEVICE, SYSTEM AND METHOD | 2013-05-17 | The object of the invention is a measurement device and a system for measuring and monitoring information which relates to diabetes care. The purpose of the invention is to motivate a user to perform activities that are required in the care. In a preferred embodiment of the invention a performance levels are determined and the level of a user is based on the activities and/or measurement results of the user. Upon increase in the user's level the user is awarded with e.g. new reminder figure in the device. The motivation of a user to follow care activities is thus increased. | 1. A user portable measurement and monitoring device, which comprises a measurement unit for measuring blood glucose concentration, and a user interface for presenting to a user information which is based on a measurement result, the user interface comprising at least one display and/or means for forming sound, characterised in that the measurement and monitoring device comprisesmeans for storing user specific data which relates to care of the user,means for providing the user with reminders and/or instructions,means for comparing a measurement result with said care data,means for recording user activities, andmeans for performing an action in order to award the user on the basis of said comparison and/or the user activities. 2. The device according to claim 1, characterised in that the user activity relates to blood glucose measurement, insulin injection, meal, rest and/or physical exercise. 3. The device according to claim 1, characterised in that the device comprises means for storing data on performance levels, and determining a user level on the basis of the measurement results and/or the user activities. 4. The device according to claim 3, characterised in that the award is based on an increase on the user level. 5. The device according to claim 1, characterised in that the award action comprises sending the measurement data and/or activity data from the user device to a server for providing an award. 6. The device according to claim 1, characterised in that the award action comprises determining a figure and/or sound to be used upon said reminders. 7. The device according to claim 1, characterised in that the figure and/or sound for a certain level is arranged to be stored by the user. 8. The device according to claim 1, characterised in that the award action comprises an advantage issued for a game playable in the user device or in a server. 9. The device according to claim 1, characterised in that the award action comprises a coupon providing an advantage for the user for obtaining goods or services. 10. The device according to claim 1, characterised in that the award action comprises sending determined goods for the user. 11. A measurement and monitoring system, which comprises a server and a portable measurement device, the measurement device further comprising a measurement unit for measuring blood glucose concentration and a user interface for presenting to a user information which is based on a measurement result, the user interface comprising at least one display and/or means for forming sound, and the system comprising means for communication between the measurement device and the server, characterised in that the system comprises means for storing user specific data which relates to care of the user,means for providing the user with reminders and/or instructions,means for comparing a measurement result with said care data,means for recording user activities,means for communicating measurement results, user specific data... | Modz Oy | A61B005/145 A61B005/00
US20130324821 | A1 | 2013-12-05 | DEVICE FOR DIAGNOSING CONDITION OF LIVER AND METHOD OF EXAMINING CONDITION OF LIVER | 2011-12-01 | The diagnostic device disclosed in this application is a device for diagnosing liver condition. The diagnostic device comprises a nitric oxide sensor and an information output unit. The nitric oxide sensor can be brought into contact with hepatocytes making up the liver and detects the concentration of nitric oxide produced by the hepatocytes. The information output unit, based on the nitric oxide concentration detected by the nitric oxide sensor, outputs information for diagnosing the condition of the liver. The information output unit can, for example, output a graph showing the change over time in the nitric oxide concentration detected by the nitric oxide sensor. | 1.-16. (canceled) 17. A device for diagnosing the condition of a liver, the device comprising a nitric oxide sensor configured to be brought into contact with hepatocytes making up the liver, the nitric oxide sensor being configured to detect the concentration of nitric oxide produced by the hepatocytes. 18. The diagnostic device according to claim 17, further comprising an information output unit, based on the nitric oxide concentration detected by the nitric oxide sensor, is configured to output information for diagnosing the condition of the liver. 19. The diagnostic device according to claim 18, wherein the information output unit is configured to output a graph showing a change over time in the nitric oxide concentration detected by the nitric oxide sensor. 20. The diagnostic device according to claim 19, wherein the information output unit, at least when the liver has been placed in an ischemic state, is configured to output a value obtained by integrating on a time axis the nitric oxide concentration detected by the nitric oxide sensor. 21. The diagnostic device according to claim 20, wherein the information output unit, at least when the liver has been placed in an ischemic state, is configured to output a value obtained by integrating on a time axis the value obtained by subtracting the nitric oxide concentration detected just before ischemia is started from the nitric oxide concentration detected by the NO sensor. 22. The diagnostic device according to claim 21, wherein the information output unit, at least when the liver has been placed in an ischemic state, is configured to output a value obtained by differentiating on a time axis the nitric oxide concentration detected by the nitric oxide sensor. 23. The diagnostic device according to claim 22, further comprising a first determination unit being configured to determine timing for switching from an ischemic state to a reperfusion state based on at least one of: the nitric oxide concentration detected by the nitric oxide sensor when the liver has entered an ischemic state; the value obtained by integrating on a time axis the value obtained by subtracting the nitric oxide concentration detected just before ischemia is started from the nitric oxide concentration detected by the nitric oxide sensor when the liver has entered an ischemic state; and the differential value of the nitric oxide concentration detected by the nitric oxide sensor when the liver has entered an ischemic state. 24. The diagnostic device according to claim 23, wherein the first determination unit is configured to determine the timing for switching from an ischemic state to a reperfusion state to be when the differential value of the nitric oxide concentration detected by the nitric oxide sensor becomes equal to or less than a first preset value. 25. The diagnostic device according to claim 23, further comprising a second determination unit being configured to determine timing for switching from a reperfusion... | NATIONAL UNIVERSITY CORPORATION NAGOYA UNIVERSITY | A61B005/00 A61B005/145
US20130317371 | A1 | 2013-11-28 | ENDOSCOPE APPARATUS | 2013-06-14 | An endoscope apparatus for generating an image of a target site containing a fluorescent substance, including an image pickup section provided with pixels for generating image pickup signals corresponding to a red color region and a band closer to a long wavelength side than the red color region and pixels for generating an image pickup signal corresponding to a band closer to a short wavelength side than the red color region, a light source section emitting to the target site, excitation light for exciting the fluorescent substance and generating fluorescence and reference light for generating reflected light from the target site, and an image processing unit that acquires an image obtained by separating a signal component generated upon receiving the fluorescence from the image pickup signal generated by the image pickup section and an image obtained by separating a signal component generated upon receiving the reflected light. | 1. An endoscope apparatus for generating an image of a site to be observed containing a fluorescent substance that is excited by light in a wavelength band of a red color region and emits fluorescence in a wavelength band which is closer to a long wavelength side than the red color region, comprising: an image pickup section provided with pixels for generating image pickup signals corresponding to the wavelength band of the red color region and the wavelength band which is closer to the long wavelength side than the red color region and pixels for generating an image pickup signal corresponding to a wavelength band closer to a short wavelength side than the wavelength band of the red color region;a light source section configured to emit to the site to be observed, excitation light in the wavelength band of the red color region for exciting the fluorescent substance and generating the fluorescence and reference light in the wavelength band set closer to the short wavelength side than the wavelength band of the red color region for generating reflected light from the site to be observed; andan image processing unit configured to perform processing to acquire a first image obtained by separating a signal component generated upon receiving the fluorescence from the image pickup signal generated by the image pickup section and a second image obtained by separating a signal component generated upon receiving the reflected light respectively. 2. The endoscope apparatus according to claim 1, further comprising: an excitation light cut filter section configured to be removably insertable into an optical path from the site to be observed to the image pickup section and to have optical characteristics that shut off the light in the wavelength band of the red color region and allow light in a wavelength band other than the wavelength band of the red color region to substantially pass therethrough;an observation mode switching section that switches between a white light observation mode and a fluorescence observation mode; anda filter switching section that retracts, when the observation mode switching section switches the mode to the white light observation mode, the excitation light cut filter from the optical path, and inserts, when the observation mode switching section switches the mode to the fluorescence observation mode, the excitation light cut filter into the optical path. 3. The endoscope apparatus according to claim 2, wherein the image pickup section has pixels for generating image pickup signals corresponding to the wavelength band of the red color region and the wavelength band closer to a long wavelength side than the red color region, pixels for generating an image pickup signal corresponding to a wavelength band of a green color region and pixels for generating an image pickup signal corresponding to the green color region,the light source section is configured to emit, to the site to be observed, excitation light having the wavelength ba... | - | A61B001/04 A61B005/00 A61B001/00 A61B001/06
US08578789 | B2 | 2013-11-12 | Analysis device and analysis method | 2009-09-17 | An analysis method using an analysis apparatus are described herein. By way of an example, the analysis method includes a first step of driving a pressurizing pump and a pressure-reduction pump, and of filling a liquid from a supply piping in an interior of a resistive body through which a sample passes, a second step of discharging, from a discharging piping, some of the liquid filled in the interior of the resistive body, and of securing a space in the interior of the resistive body for filling the sample, a third step of supplying the sample into the space, a fourth step of causing the sample to travel in the interior of the resistive body, and a fifth step of measuring a travel time of the sample in the interior of the resistive body by using the flow rate sensor. | 1. An analysis method using an analysis apparatus comprising a resistive body, a supply piping that is provided at an upstream side of the resistive body and supplies a liquid to the resistive body, a pressurizing pump that is provided at a halfway of the supply piping, a discharging piping that is connected to the resistive body and discharges the liquid supplied to the resistive body, a flow rate sensor that is arranged at a halfway of the discharging piping of the resistive body, a pressure-reduction pump that is provided at a downstream side of the resistive body and through the discharging piping, and a pressure-reduction bottle that is arranged between the flow rate sensor and the pressure-reduction pump and is connected to the pressure-reduction pump, the analysis method comprising: a first step of driving the pressurizing pump and the pressure-reduction pump, of reducing a pressure in the pressure-reduction bottle, and of filling the liquid from the supply piping in an interior of the resistive body through which a sample passes;a second step of discharging, from the discharging piping, some of the liquid filled in the interior of the resistive body, and of securing a space in the interior of the resistive body for filling the sample;a third step of supplying the sample into the space;a fourth step of causing the sample to travel in the interior of the resistive body; anda fifth step of measuring a travel time of the sample in the interior of the resistive body by using the flow rate sensor. 2. The analysis method according to claim 1, wherein as the flow rate sensor, a sensor including a tubular body and a sensor unit with a plurality of detecting areas for detecting an interface between the liquid and air travelling in the tubular body is used, andthe analysis method further comprises a sixth step of inletting air into the tubular body, the sixth step being executed between the first step and the second step. | Arkray, Inc. | G01F001/708 A61B005/02 A61B005/026 G01N033/49 G01N035/08
US08620406 | B2 | 2013-12-31 | Medical devices visible by magnetic resonance imaging | 2004-01-23 | Medical devices that are visible by magnetic resonance imaging (MRI), and optionally, other imaging techniques, are described. In some embodiments, a medical device adapted for insertion into the body includes an elongated shaft and an electrically conductive path extending spirally about a portion of the shaft. The conductive path is capable of being connected to a current source. The medical device can further include one or more contrast agents (such as MRI contrast agents, radiopaque materials, and/or ultrasound visible materials), which can be arranged in a predetermined manner. | 1. A medical device adapted for insertion into the body, comprising: an elongated shaft having a proximal end, a distal end and a central longitudinal axis;an electrically conductive path extending spirally about a portion of the shaft, wherein the conductive path is capable of being connected to a current source;wherein the conductive path defines a series of coiled portions spaced from each other and includes a series of non-coiled elements extending parallel to the elongate shaft wherein a first non-coiled element is disposed between a first coiled element and a second coiled element; anda plurality of contrast agents arranged in a regular pattern where the plurality of contrast agents alternate with the series of coiled portions;wherein the contrast agents comprise a T1 relaxation agent and a material capable of generating a magnetic susceptibility artifact wherein the T1 relaxation agent is disposed in a first series of marker bands and wherein the material capable of generating a magnetic susceptibility artifact is disposed in a second series of marker bands, wherein the second series of marker bands has a different composition than the first series of marker bands and wherein the regular pattern includes the first series of marker bands alternating with the second series of marker bands. | Boston Scientific Scimed, Inc. | A61B005/05
US08600491 | B2 | 2013-12-03 | Defibrillator patient monitoring pod | 2004-12-17 | A patient parameter monitoring pod in embodiments of the teachings may include one or more the following features: (a) portable housing containing a power supply, (b) a patient parameter module connectable to a patient via lead cables to collect patient data, the patient data including at least one vital sign, (c) a transceiver adapted to wirelessly transmit the patient data to a defibrillator, (d) a data port adapted to supply the patient data via a direct electrical connection to the defibrillator, and (e) a carrying handle extending from the housing proximate a patient lead cable port that permits connection of the lead cables to the pod, the carrying handle positioned to protect the patient lead cable port and the patient lead cables attached to the port from direct impact. | 1. A patient parameter monitoring pod, comprising: a portable housing containing a power supply;a patient parameter module connectable to a patient via lead cables to collect patient data, the patient data including at least one vital sign;a transceiver adapted to wirelessly transmit the patient data to a defibrillator; anda data port adapted to supply the patient data via a direct electrical connection to the defibrillator. 2. The pod of claim 1, where the patient data includes one or more of multi-lead ECG data, non-invasive blood pressure data, pulse oximeter data, capnography and respiratory data, invasive blood pressure readings, and patient temperature data. 3. The pod of claim 1, wherein the portable housing supports a display area to visually display the patient data. 4. The pod of claim 1, wherein the housing includes a pod interconnect connector to connect the pod to another patient parameter monitoring pod. 5. The pod of claim 1, wherein the housing includes visual indicators. 6. The pod of claim 1, further including a carrying handle extending from the housing proximate a patient lead cable port that permits connection of the lead cables to the pod, the carrying handle positioned to protect the patient lead cable port and the patient lead cables attached to the port from direct impact. 7. A patient parameter monitoring pod, comprising: portable housing means for housing at least one component of the pod, the portable housing means containing a power supply;patient parameter means within the portable housing means for collecting patient data via sensors connectable to a patient, the patient data including at least one vital sign;transceiver means within the portable housing means for wirelessly transmitting the patient data to a defibrillator; anddata port means within the portable housing means for supplying the patient data via a direct electrical connection to the defibrillator. 8. The pod of claim 7, wherein the portable housing means includes means for visually displaying the patient data. 9. The pod of claim 7, wherein the portable housing means includes a pod interconnect connector to connect the pod to another patient parameter monitoring pod. 10. The pod of claim 7, wherein the portable housing means includes a handle means for carrying the pod, for protecting from direct impact a patient lead cable port that permits connection of patient lead cables to the pod, and for protecting from direct impact the patient lead cables attached to the patient lead cable port. | Physio-Control, Inc. | A61B005/04
US20130303864 | A1 | 2013-11-14 | CLIP-STYLE MEDICAL SENSOR AND TECHNIQUE FOR USING THE SAME | 2013-04-23 | A clip-style pulse sensor may be adapted to apply limited, even pressure to a patient's tissue. A clip-style sensor is provided that reduces motion artifacts by exerting limited, uniform pressure to the patient tissue to reduce tissue exsanguination. Further, such a sensor provides a secure fit while avoiding discomfort for the wearer. | 1. A sensor adapted to be applied to a patient's tissue comprising: a sensor body having a first portion and a second portion biased towards one another;a first substrate disposed on the first portion;a second substrate disposed on the second portion, wherein the first substrate and the second substrate are each configured to tilt relative to the sensor body; andat least one sensing element disposed on at least one of the first substrate or the second substrate. 2. The sensor, as set forth in claim 1, wherein the first substrate and the second substrate are adapted to pivot on respective pins. 3. The sensor, as set forth in claim 1, wherein the first substrate is connected to the first portion by a hinge. 4. The sensor, as set forth in claim 1, wherein the sensor is adapted to apply a spring force to the patient's tissue adapted to overcome a blood pressure of about 35 mm Hg or less. 5. The sensor, as set forth in claim 1, further comprising a resilient material disposed on at least one of the first portion or the second portion. 6. The sensor, as set forth in claim 6, wherein the resilient material is disposed on one or both of the first substrate or the second substrate. 7. The sensor, as set forth in claim 6, wherein the resilient material comprises a foam. 8. The sensor, as set forth in claim 1, comprising an adhesive material disposed on at least one of the first substrate or the second substrate. 9. The sensor, as set forth in claim 1, wherein the sensing element comprises an emitter and a detector. 10. The sensor, as set forth in claim 9, wherein the emitter comprises a light-emitting diode and the detector comprises a photodetector. 11. The sensor, as set forth in claim 9, wherein the emitter is disposed on the first portion and the detector is disposed on the second portion such that the emitter and the detector are not opposite each other. 12. The sensor, as set forth in claim 1, wherein the sensor comprises at least one of a pulse oximetry sensor, a sensor for measuring a water fraction, or a combination thereof. 13. The sensor, as set forth in claim 1, comprising at least one integrated circuit device. 14. The sensor, as set forth in claim 1, comprising a cable comprising one or more integrated circuits. 15. A pulse oximetry system comprising: a pulse oximetry monitor; anda pulse oximetry sensor adapted to be operatively coupled to the monitor, the sensor comprising:a sensor body having a first portion and a second portion biased towards one another;a first substrate disposed on the first portion;a second substrate disposed on the second portion, wherein the first substrate and the second substrate are each configured to tilt relative to the sensor body; andat least one sensing element disposed on at least one of the first substrate or the second substrate. 16. The pulse oximetry system, as set forth in claim 15, wherein the sensing element comprises an emitter and wherein a detector is disposed on the second portion. ... | - | A61B005/1455 A61B005/00
US08617083 | B2 | 2013-12-31 | Method and apparatus for predicting work of breathing | 2009-07-08 | A method of creating a non-invasive predictor of both physiologic and imposed patient effort from airway pressure and flow sensors attached to the patient using an adaptive mathematical model. The patient effort is commonly measured via work of breathing, power of breathing, or pressure-time product of esophageal pressure and is important for properly adjusting ventilatory support for spontaneously breathing patients. The method of calculating this non-invasive predictor is based on linear or nonlinear calculations using multiple parameters derived from the above-mentioned sensors. | 1. A method for estimating actual effort of breathing of a patient, comprising: receiving respiratory parameters of the patient;calculating respiratory data from the respiratory parameters;inputting the respiratory data into a mathematical model created using clinical data from a population of patients, wherein the clinical data includes pleural pressure or a surrogate of pleural pressure; andgenerating, using the mathematical model, at least one output variable corresponding to quantified patient respiratory effort,wherein the quantified patient respiratory effort is an estimate of the patient's actual effort of breathing throughout an entire breath, andwherein the at least one output variable is generated by a processor configured to run the mathematical model. 2. The method of claim 1 wherein effort of breathing represents a physiologic work of breathing and an imposed work of breathing. 3. The method of claim 1 wherein the respiratory parameters comprise one or more of airway pressure, airway flow, airway volume, carbon dioxide flow, and pulse oximeter plethysmogram. 4. The method of claim 1, wherein the mathematical model is selected from the group consisting of a neural network model, a fuzzy logic model, a mixture of experts model, or a polynomial model. 5. The method of claim 1, wherein the respiratory data comprises one or more of tidal volume, breathing frequency, peak inspiratory pressure, inspiratory time, occlusion pressure at 0.1 seconds after breath initiation trigger time, trigger depth, respiratory resistance, respiratory compliance, end-tidal carbon dioxide, variations in the pulse oximeter plethysmogram, and concavity/convexity of a pressure waveform. 6. The method of claim 5, wherein the respiratory resistance is derived from an initial airway pressure rise at a beginning portion of an inspiratory phase. 7. The method of claim 6, wherein the beginning portion of the inspiratory phase is selected in the range of 0.0 seconds to 0.05 seconds from a start of the inspiratory phase. 8. The method of claim 1, further comprising providing said at least one output variable from the mathematical model to a ventilator to adjust a ventilator setting. 9. The method of claim 1, further comprising providing the output variable from the mathematical model corresponding to effort of breathing to a display. 10. The method of claim 1, wherein the output variable comprises one or more of a physiologic work of breathing variable, an imposed work of breathing variable, a power of breathing variable, and a pressure time product variable, each representing the effort exerted by the patient to breathe. 11. A method for estimating actual effort of breathing of a patient, comprising: receiving respiratory parameters of a patient, wherein the respiratory parameters comprise one or more of airway pressure, airway flow, airway volume, carbon dioxide flow, and pulse oximeter plethysmogram;calculating respiratory data from the respiratory parameter... | University of Florida Research Foundation, Inc. | A61B005/02
US09060702 | B2 | 2015-06-23 | Validation process for ipsative assessments | 2012-05-10 | This invention is a validation process for ipsative assessments. Respondents are connected to an Electroencephalograph (EEG) and some or all of the ipsative assessment questions are asked again while connected to the EEG. The EEG measuring frontal lobe responses in terms of gamma waves is compared with the assessment questions. Positive responses provide one frontal lobe response in terms of gamma waves, negative or false answers provide a different gamma response and neutral questions provide a neutral gamma response. Reading the responses then tells whether the respondent initially responded with integrity, if so the assessment is validated. | 1. A method of validating ipsative assessment instrument responses comprising; having a participant respond to an ipsative assessment instrument to provide participant first response data;connecting said participant to an electroencephalograph (EEG);having the participant again at least partially respond to the same ipsative assessment instrument while connected to the EEG to provide second response data and to provide EEG data measured in gamma activity while answering; andcomparing the EEG data from the participant's frontal brain lobes with the participant's initial unconnected first response data to determine if the participant's first unconnected response data has integrity, and if so validating the participant's first response data. 2. The method of claim 1 wherein the ipsative instrument is selected from the group consisting of behaviors, motivators, world view, emotional intelligence, beliefs and health and prosperity forced choice instruments. 3. The method of claim 1 wherein a response that has integrity is determined by asymmetric wave analysis. 4. A method of determining whether responses to an ipsative assessment instrument are valid, comprising: receiving a first set of responses from a participant to an ipsative assessment instrument, wherein the first set of responses includes a first response to a first portion of the ipsative assessment instrument;connecting the participant to an electroencephalograph machine (EEG machine);after receiving the first set of responses, exposing the participant to a stimulus that corresponds with the first portion of the ipsative assessment instrument while the participant is connected to the EEG machine;measuring gamma wave electrical activity of a frontal brain lobe of the participant using the EEG machine while the participant is being exposed to the stimulus;creating an image of the participant's gamma brain waves based on the measured electrical activity of the frontal brain lobe of the participant;inspecting the image of the participant's gamma brain waves to determine whether the electrical activity in the participant's frontal lobe while the participant is being exposed to the stimulus is consistent with the first response; andvalidating the first set of responses if the electrical activity in the participant's frontal lobe is consistent with the first response. 5. The method of claim 4, wherein the ipsative instrument comprises a plurality of ipsative questions and the first portion comprises at least one, but less than all, of the plurality of ipsative questions. 6. The method of claim 5, wherein the stimulus comprises showing the participant the first portion of the ipsative assessment. 7. The method of claim 5, wherein the stimulus comprises showing the participant an image that relates to the first portion of the ipsative assessment. 8. The method of claim 4, wherein the image of the participant's brain waves is determined to be consistent with the first response based upon asymm... | Target Training International, Ltd. | A61B005/04 A61B005/0476 A61B005/16 G09B007/02 A61B005/0484
US20130331683 | A1 | 2013-12-12 | ELC Thermofilm and Method for Automatically Ascertaining an ELC Thermofilm for Contact Thermography in Order to Detect Temperature Distributions on the Surface, in Particular the Chest, of a Living Being, in Particular a Human Being | 2012-02-16 | An ELC thermal film, in particular for automatically determining an ELC thermal film for contact thermography for detecting temperature distributions on the surface, in particular the breast, of a living organism, in particular of a human being, comprising a carrier film, if appropriate a black layer on the carrier film and a layer containing, preferably microencapsulated, cholesteric liquid crystals on the carrier film or black layer, characterized in that the layer containing the liquid crystals is subdivided in a grid- or strip-shaped fashion into regions having at least two different mixtures of different cholesteric liquid crystals, and a method for automatically determining an ELC thermal film for contact thermography for detecting temperature distributions on the surface, in particular the breast, of a living organism, in particular of a human being | 1. An ELC thermal film (10), in particular for automatically determining an ELC thermal film (10) for contact thermography for detecting temperature distributions on the surface, in particular the breast, of a living organism, in particular of a human being, comprising a carrier film, if appropriate a black layer on the carrier film and a layer containing, preferably microencapsulated, cholesteric liquid crystals on the carrier film or black layer, characterized in that the layer containing the liquid crystals is subdivided in a grid- or strip-shaped fashion into regions having at least two different mixtures of different cholesteric liquid crystals. 2. The thermal film as claimed in claim 1, characterized in that a protective layer is provided on the layer containing cholesteric liquid crystals. 3. The thermal film as claimed in claim 1, characterized in that the regions are distributed uniformly. 4. The thermal film as claimed in claim 1, characterized in that the regions are of the same size. 5. The thermal film as claimed in claim 1, characterized in that the regions are square or rectangular. 6. The thermal film as claimed in claim 1, characterized in that the different mixtures have identical temperature sensitivity ranges. 7. The thermal film as claimed in claim 6, characterized in that at least two neighboring temperature sensitivity ranges adjoin one another. 8. The thermal film as claimed in claim 6, characterized in that at least two neighboring temperature sensitivity ranges overlap one another. 9. A method for automatically determining an ELC thermal film (10) for contact thermography for detecting temperature distributions on the surface, in particular the breast, of a living organism, in particular of a human being, comprising: applying a thermal film to the surface of a living organism to be examined and, if appropriate, cooling the thermal film,recording an image sequence of the heating of the thermal film by means of a, preferably digital, camera over a previously defined recording duration and with a previously defined image recording frequency, image resolution and color depth,decomposing the image sequence into a number of sub-image sequences corresponding to the number of regions having different mixtures of different cholesteric liquid crystals by, for each image of the image sequence, extracting image raster elements associated with regions having the same mixture of different cholesteric liquid crystals in the thermal film, and joining together same to form a sub-image (12) and by chronologically arranging same,calculating the sum of the changes in color over time for all pixels in the respective sub-image sequence,determining the sub-image sequence having the highest sum or two sub-image sequences having similarly high or highest sums, andpreferably automatically outputting the mixture of different cholesteric liquid crystals that is associated with the sub-image sequence having the highest sum or an identifier o... | SALUTOGENESIS MEDLZINTECHNIK GmbH & Co. KG | A61B005/01
US08617521 | B2 | 2013-12-31 | Phage antibodies to radiation-inducible neoantigens | 2011-08-01 | A method for identifying a molecule that binds an irradiated tumor in a subject and molecules identified thereby. The method includes the steps of: (a) exposing a tumor to ionizing radiation; (b) administering to a subject a library of diverse molecules; and (c) isolating from the tumor one or more molecules of the library of diverse molecules, whereby a molecule that binds an irradiated tumor is identified. Also provided are therapeutic and diagnostic methods using targeting ligands that bind an irradiated tumor. | 1. A method of detecting a tumor in a mammalian subject, the method comprising: (a) exposing a suspected tumor to ionizing radiation; (b) administering to the subject an immunoconjugate composition comprising a single chain fragment variable (scFv) antibody that binds to a radiation-inducible neoantigen derived from tumor vascular endothelium selected from the group consisting of P-selectin, E-selectin, endoglin, α2bβ3 integrin and αvβ3 integrin, or a Fab fragment thereof, conjugated to a detectable label; and (c) detecting the detectable label, whereby a tumor is detected. 2. The method of claim 1, wherein the immunoconjugate is polyvalent. 3. The method of claim 1, wherein the single chain fragment variable (scFv) antibody or Fab antibody is humanized. 4. The method of claim 1, wherein the immunoconjugate is administered to the subject in a pharmaceutically acceptable carrier. 5. The method of claim 1, further comprising a detectable label. 6. The method of claim 1, wherein the detectable label comprises a label that can be detected using magnetic resonance imaging, scintigraphic imaging, ultrasound, or fluorescence. 7. The method of claim 6, wherein the label that can be detected using scintigraphic imaging comprises a radionuclide label. 8. The method of claim 1, wherein the radionuclide label comprises 131I or 99mTc. | Vanderbilt University | A61B005/055
US08577433 | B2 | 2013-11-05 | Medical device alarm modeling | 2010-11-18 | Embodiments of the present disclosure relate to patient monitors with alarm modeling features that may be employed to set alarm limits. According to certain embodiments, the patient monitors may include a user interface for setting alarm limits that may be displayed on the patient monitors and/or on an external device, such as a central monitoring station. The user interface may allow a user to vary alarm limit settings and view how the settings change the alarm history for a representative data trend. | 1. A patient monitor, comprising: a medical device interface suitable for operable connection to a sensor;a display configured to display patient physiological data based on input received from the sensor and to display a graphical representation of representative physiological data;a graphical user interface configured to receive a user input that alters existing alarm limits for the patient physiological data; andan alarm modeling feature configured to analyze the representative physiological data to identify alarm conditions corresponding to the altered alarm limits and configured to display indicators that identify the alarm conditions associated with the altered alarm limits and that identify the alarm conditions associated with the previously existing alarm limits that no longer represent alarm conditions on the graphical representation. 2. The patient monitor of claim 1, wherein the patient physiological data and the representative physiological data comprise SpO2 values and wherein the graphical representation comprises a plethysmographic waveform. 3. The patient monitor of claim 1, wherein the representative physiological data comprises a historical trend of the patient physiological data. 4. The patient monitor of claim 1, wherein the representative physiological data comprises sample physiological data included within the alarm modeling feature. 5. The patient monitor of claim 1, wherein the graphical user interface includes a screen configured to display the graphical representation, the existing alarm limits, and highlighted sections of the graphical representation identifying alarm events corresponding to the existing alarm limits. 6. The patient monitor of claim 1, wherein the display comprises a touch screen and wherein the indicators comprise touch sensitive graphical elements selectable by a user to alter the alarm limits. 7. The patient monitor of claim 1, wherein the alarm limits comprise SpO2 limits, an oxygen saturation pattern detection threshold, or a value specifying a product of magnitude and duration of an oxygen desaturation event, or a combination thereof. 8. The patient monitor of claim 1, wherein the indicators comprise graphical elements selected by a user to adjust the alarm conditions for a corresponding portion of the graphical representation. 9. The patient monitor of claim 8, wherein the alarm model feature is configured to determine new alarm limits corresponding to the adjusted alarm conditions. 10. A patient monitoring system, comprising: one or more patient monitors; a central monitoring station coupled to the patient monitors and comprising: a display configured to display a graphical representation simulating patient physiological data received from the patient monitors; and a graphical user interface comprising alarm indicators configured to be displayed with the graphical representation to indicate alarm conditions for portions of the graphical representation, wherein each alarm indicator is d... | Covidien LP | A61B005/1455
US08620056 | B2 | 2013-12-31 | Method, an apparatus, a system and a computer program for transferring scan geometry between subsequent scans | 2007-06-28 | A method, an apparatus and a computer program for transferring scan geometry between a first region and a second region, similar to the first region includes identifying the first and second regions in an overview image, followed by determining of the first scan geometry corresponding to the first region. Then, the first scan geometry is transferred into the second scan geometry corresponding to the second region using information on geometrical correspondence between the first and second regions. The transferring includes establishing corresponding mappings between similar regions and their respective scan geometries. | 1. A method for transferring scan geometry from a first scan to a second scan for similar regions, the method comprising the acts of: loading an overview scan of an object comprising a first region and a second region;identifying the first region and the second region in the overview scan;determining a first scan geometry corresponding to the first region;transferring by a processor the first scan geometry into a second scan geometry corresponding to the second region using information on geometrical correspondence between the first region and the second region,wherein a weighting factor is used to distinguish between samples of scan geometries and the first scan geometry for determining the second scan geometry. 2. The method according to claim 1, wherein the act of identifying the first region and the second region is performed automatically by image segmentation of the overview scan. 3. The method according to claim 1, wherein the act of determining the first scan geometry is performed by analyzing preceding scans of similar regions. 4. The method according to claim 1, wherein the first scan geometry is determined based on a pre-stored model. 5. The method according to claim 1, wherein the act of transferring comprises establishing correspondence mappings between similar regions and their respective scan geometries. 6. The method according to claim 5, wherein the method further comprises a preparatory act of: pre-processing a geometry database comprising a plurality of regions with corresponding scan geometries for establishing samples of the scan geometry. 7. The method of claim 1, wherein the samples of scan geometries are obtained from a database, and wherein the first scan geometry is assigned a higher weight than weights assigned to the samples. 8. An apparatus for transferring scan geometry from a first scan to a second scan for similar regions, the system comprising: an input for loading an overview scan of an object comprising a first region and a second region;a processor configured for: identifying the first region and the second region in the overview scan;determining a first scan geometry corresponding to the first region;automatically transferring without user intervention the first scan geometry into a second scan geometry corresponding to the second region using information on geometrical correspondence between the first region and the second region of the overview scan; andusing a weighting factor to distinguish between samples of scan geometries and the first scan geometry for determining the second scan geometry. 9. An image acquisition system, comprising an apparatus with an imaging module for obtaining scan data, said system further comprising an apparatus according to claim 8. 10. The apparatus of claim 8, wherein the samples of scan geometries are obtained from a database, and wherein the processor assigns the first scan geometry a higher weight than weights of the samples. 11. The apparatus of claim 8, wherein ... | Koninklijke Philips N.V. | G06K009/00 G01V003/00 A61B005/05
US08594780 | B2 | 2013-11-26 | Method for analyzing the structure of an electrically conductive object | 2008-06-06 | A method for analyzing the structure of an electrically conductive object, the method comprising the steps of: (i) obtaining electrical impedance data for the object over a range of frequencies; (ii) analyzing the obtained electrical impedance data using a transfer function of an assumed electrical model to determine a plurality of electrical impedance properties for the object; (iii) constructively combining selected ones of the determined plurality of electrical impedance properties to provide at least one parametric impedance value for the object; and (iii) imaging one or more of the determined parametric impedance values. | 1. A method for analyzing the structure of an electrically conductive object, the method comprising the steps of: (i) obtaining electrical impedance data for the object over a range of frequencies;(ii) analyzing the obtained electrical impedance data using a transfer function of an assumed electrical model to determine a plurality of electrical impedance properties for the object;(iii) constructively combining selected ones of the determined plurality of electrical impedance properties to provide at least one parametric impedance value for the object; and(iii) imaging one or more of the determined parametric impedance values. 2. A method according to claim 1, wherein the electrical model assumes first and second serially connected impedances connected in parallel with a third impedance. 3. A method according to claim 1, wherein the electrical model assumes a capacitor and a serially connected resistor, which are connected in parallel with another resistor. 4. A method according to claim 1, wherein the electrical model is a fractal model and is usable at any resolution. 5. A method according to claim 1, wherein the electrical impedance properties are selected from the group comprising: an impedance at a lower frequency limit,an impedance at an upper frequency limit,a relaxation frequency fr at which there is a change in the impedance,an impedance at that relaxation frequency, andthe impedance gradient at that relaxation frequency. 6. A method according to claim 1, wherein the electrical model assumes a capacitance and a serially connected resistance, which are connected in parallel with a parallel resistance to form a model circuit having a relaxation frequency, wherein the parametric impedance value used for imaging is a combination of two or more of: the capacitance, the relaxation frequency, the serial resistance and the parallel resistance. 7. A method according to claim 1, wherein the electrical model assumes a ‘membrane’ capacitance and a serially connected intracellular resistance, which are connected in parallel with an extracellular resistance, wherein the parametric impedance value used for imaging includes one of: Membrane impedanceMembrane conductivityIntracellular impedance productIntracellular impedance differenceIntracellular impedance normalized differenceIntracellular impedance differentialIntracellular impedance normalized differentialIntracellular conductivity productIntracellular conductivity differenceIntracellular conductivity normalized differenceIntracellular conductivity differentialIntracellular conductivity normalized differentialIntracellular time constantIntracellular frequency constantExtracellular impedance productExtracellular impedance differenceExtracellular impedance normalized differenceExtracellular impedance differentialExtracellular impedance normalized differentialExtracellular conductivity productExtracellular conductivity differenceExtracellular conductivity normalized differenceExtracellular conduct... | - | A61B005/00
US08574547 | B2 | 2013-11-05 | Photoacoustic probes and methods of imaging | 2008-04-10 | Embodiments of the present disclosure provide for photoacoustic probes, methods of determining the presence and location of a specific target, methods of determining the presence and location of an enzyme, methods of determining the presence and location of a specific target and an enzyme, and the like. | 1. A photoacoustic probe comprising: a targeting moiety, a non-fluorescent absorber compound, an enzyme cleavable linker, and a fluorescent compound, wherein the targeting moiety is linked to the non-fluorescent absorber compound and the enzyme cleavable linker, while the enzyme cleavable linker is linked to the fluorescent compound such that the fluorescent compound is separated from the targeting moiety and the non-fluorescent absorber compound by the enzyme cleavable linker, wherein the fluorescent compound has the characteristic of being able to absorb an optical energy and being able to generate a fluorescent signal, wherein the non-fluorescent absorber compound has the characteristic of being able to absorb the optical energy and being able to convert the absorbed energy to thermal energy to produce an acoustic signal, wherein the fluorescent compound more efficiently absorbs the optical energy relative to the non-fluorescent absorber compound, wherein the enzyme cleavable linker is capable of being cleaved by an enzyme so that the fluorescent compound is not attached to the photoacoustic probe, wherein the photoacoustic probe is configured to only significantly generate the fluorescent signal when the fluorescent compound is attached to the photoacoustic probe, and wherein the photoacoustic probe is configured to generate the acoustic signal when the fluorescent compound is not attached to the photoacoustic probe, and wherein the fluorescent absorber compound is a near infrared (NIR) dye. 2. The photoacoustic probe of claim 1, wherein the targeting moiety is a specific targeting moiety. 3. The photoacoustic probe of claim 1, wherein the non-fluorescent absorber compound is selected from the group consisting of: diarylrhodamine derivatives, polyaromatic-azo quenchers, Blackberry Q, bisazulene derivatives, non-fluorescent absorbing nanoparticles, and a combination thereof. 4. The photoacoustic probe of claim 1, wherein the fluorescent absorber compound is selected from the group consisting of: 4-difluoro-4-bora-3a,4a-diaza-s-indacene; 1H,5H,11H,15H-Xantheno[2,3,4-ij:5,6,7-i′j′]diquinolizin-18-ium, 9-[2(or 4)-(chlorosulfonyl)-4(or 2)-sulfophenyl]-2,3,6,7,12,13,16,17-octahydro-, inner salt; Xanthylium, 3,6-diamino-9-(2-(methoxycarbonyl)phenyl, chloride; cyanine dye, and derivatives of each. 5. The photoacoustic probe of claim 1, wherein the enzyme cleavable linker is selected from: diethylene triamine pentaacetic acid (DTPA), ethylenediaminetetraacetic acid (EDTA), 3,4-dihydroxyphenylalanine (DOPA), ethylene glycol tetraacetic acid (EGTA), nitrilotriacetic acid (NTA), and combinations thereof. 6. The photoacoustic probe of claim 1, wherein the targeting moiety is selected from: an antibody, an antigen, a polypeptide, an aptamer, a small molecule, or a ligand, that binds to a target. | The Board of Trustees of the Leland Stanford Junior University | A61K049/00 A61B005/00 A61B008/00 A61B010/00
US08600470 | B2 | 2013-12-03 | Method for detecting an analyte in blood | 2011-09-15 | The methods and apparatus for detecting an analyte in blood are useful for detecting an analyte in tissue of a subject. The apparatus comprises a sensor, which comprises an elongated conductive material having a protrudent end, the protrudent end comprising an electrode that detects the presence of an analyte; a substrate affixed to the conductive material; and a support having an external surface, a proximal end, and a distal end. The conductive material is positioned on the support and the protrudent end of the conductive material protrudes beyond the distal end of the support. Optionally, the sensor is suspended within the lumen of a venous flow device. Typically, only a portion of the sensor is suspended within the lumen of the venous flow device, said portion comprising the protrudent end of the conductive material. Alternatively, the conductive material is positioned on the external surface of the intravenous infusion catheter. | 1. A method of detecting an analyte in a tissue of a subject comprising contacting the tissue of the subject with an apparatus comprising: an elongated conductive material having a protrudent end, the protrudent end comprising a sensor that detects the presence of an analyte, wherein the sensor comprises a plurality of layers including:a base layer;a plurality of electrodes disposed on the base layer;an analyte sensing layer disposed upon the electrode;an analyte modulating layer disposed on the analyte sensing layer; anda support having a proximal end and a distal end;wherein the conductive material is positioned on the support and the protrudent end of the conductive material comprising the sensor that detects the presence of an analyte:(a) protrudes beyond the distal end of the support; and(b) is positioned on the support in combination with a venous flow device and assembly means, wherein the sensor is affixed to a sensor end of the assembly means and the assembly means is adapted for coupling with the venous flow device. 2. The method of claim 1 wherein: the plurality of electrodes disposed on the base layer include a working electrode, a counter electrode, and a reference electrode,the analyte sensing layer comprises glucose oxidase; andthe analyte sensing layer is disposed upon the working electrode. 3. The method of claim 1 wherein the support further comprises an intravenous infusion catheter having a lumen and an external surface. 4. The method of claim 3 wherein the protrudent end of the conductive material comprising the sensor that detects the presence of an analyte is positioned on the external surface of the intravenous infusion catheter. 5. The method of claim 1, wherein the venous flow device comprises an external blood loop. 6. The method of claim 5, wherein the external blood loop further comprises a septum adapted to receive injections. 7. The method of claim 1, wherein the sensor comprises a hydrophilic coating, wherein the coating swells and forms a gel upon contact with a wet environment. 8. The method of claim 7, wherein the coating achieves a swell volume upon contact with a wet environment that is of at least two times the thickness of the coating in a dry environment. 9. The method of claim 2, further comprising: a cover layer disposed on the analyte modulating layer and having an aperture, wherein the aperture is formed in the cover layer so as to expose the working electrode disposed at the distal end of the support to the tissue of the subject. 10. The method of claim 9, wherein the reference electrode is disposed on the support at a location relative to the aperture that is selected to avoid reference electrode exposure to the tissue of the subject. 11. The method of claim 1, wherein the sensor exhibits a flexibility that is sufficient to permit threading of the sensor through a venous flow device or a blood vessel. 12. The method of claim 1, further comprising an external coating disposed on the sensor, ... | Medtronic MiniMed, Inc. | A61B005/05 A61B005/00
US08583243 | B2 | 2013-11-12 | Apparatus for stimulating and/or monitoring activity in tissue | 2010-08-25 | A prosthesis is provided comprising a substrate having a distal end and a proximal end; and a plurality of electrodes located at or adjacent the distal end of the substrate. The distal end of the substrate is configured for insertion, via an incision, between first and second tissue layers, such as the sclera and choroid in the eye. The prosthesis tapers in thickness towards the distal end and has a substantially curved provide profile at least on one surface so that the prosthesis can be inserted into position without needing a guide and without causing damage to the tissue or the prosthesis. The prosthesis can include an electrode interface unit located at or adjacent the proximal end of the substrate which locates between the tissue layers. An anchor portion can be provided that extends from the substrate into the incision. | 1. A visual prosthesis for implantation between a first tissue layer and a second tissue layer, comprising: a substrate having a distal end, a proximal end; and top and bottom surfaces extending in a longitudinal direction of the substrate between the distal end and proximal end; andan array of electrodes distributed across an electrode region of the substrate, the electrode region located adjacent the distal end of the substrate, the electrode region being defined by and between the outermost electrodes of the electrode array;wherein the distal end of the substrate is configured for insertion, via an incision, to a stimulation position between first and second tissue layers of an eye; andwherein, along the longitudinal direction, the thickness of the substrate between the top and bottom surfaces, including at the electrode region, tapers towards the distal end of the substrate. 2. The prosthesis of claim 1, wherein the first and second tissue layers are a sclera and a choroid of the eye and the distal end of the substrate is configured for insertion, via an incision in the sclera, to a position between the sclera and the choroid. 3. The prosthesis of claim 1, wherein, prior to insertion, at least one of a top and bottom surface of the substrate is substantially curved between the proximal and distal ends. 4. The prosthesis of claim 1, wherein the substrate has two opposite side edges extending between the distal and proximal ends and prior to insertion at least one of the top and bottom surface is substantially curved between the side edges. 5. The prosthesis of claim 4, wherein at least one of a top and bottom surface is substantially part-spherical between the side edges. 6. The prosthesis of claim 1, wherein: the substrate has two opposing side edges extending between the distal and proximal ends;the first and second tissue layers are a sclera and a choroid of the eye and the distal end of the substrate is configured for insertion, via an incision in the sclera, to a position between the sclera and the choroid;the top of the substrate is substantially curved between the distal and proximal ends;the top of the substrate is substantially part-spherical between the side edges; andthe width of the substrate between the side edges is substantially uniform as the thickness of the substrate tapers toward the distal end. 7. The prosthesis of claim 1, wherein the tapering of the thickness of the substrate tapers towards the distal end of the substrate including at the electrode region starts from a region at or adjacent the proximal end of the substrate. 8. The prosthesis of claim 1, wherein along a central axis of the substrate that extends between the proximal and distal ends of the substrate at a position midway between opposing side edges of the substrate, the thickness of the substrate tapers towards the distal end of the substrate and a thickest region of the substrate along the central axis is located at an intermediate position between ... | The Bionics Institute of Australia | A61B005/04 A61N001/05 A61N001/36
US09095314 | B2 | 2015-08-04 | Medical device failure detection and warning system | 2013-08-16 | A failure detection and warning system for monitoring a medical device wherein the system structured to passively or actively detect faults occurring in the medical device being monitored, and wherein the fault includes an unprogrammed and/or undesired shut off of the medical device being monitored or an unprogrammed and/or undesired shut-off of the output of the medical device being monitored by the system. | 1. A failure detection system comprising: a first medical device comprising:one or more memory devices;one or more sensors; andone or more processors configured to: receive one or more signals from a second medical device, the second medical device configured to detect an epileptic seizure characteristic;determine a presence and a quality of the one or more signals;determine that the second medical device is in a first condition based on the determined signal presence and the determined signal quality where the first condition is that one or more operations of the second medical device have been modified inadvertently; anddetermine that the second medical device is in a second condition based on the determined signal presence and the determined signal quality where the second condition is that the second medical device is operating properly. 2. The failure detection system of claim 1, wherein the second medical device is configured to determine a patient condition. 3. The failure detection system of claim 2, wherein the patient condition is a seizure condition. 4. The failure detection system of claim 1, further comprising an implantable medical device where the implantable medical device is configured to detect an epileptic seizure characteristic, wherein the one or more processors of the first medical device are further configured to: receive one or more signals from the implantable medical device;determine a presence and a quality of the one or more implantable medical device signals;determine that the implantable medical device is in a first implantable medical device condition based on the determined implantable medical device signal presence and the determined implantable medical device signal quality where the first implantable medical device condition is that one or more operations of the implantable medical device have been modified inadvertently;determine that the implantable medical device is in a second implantable medical device condition based on the determined implantable medical device signal presence and the determined implantable medical device signal quality where the second implantable medical device condition is that the implantable medical device is operating properly; andwherein the one or more signals from the implantable medical device are based on a non-invasively detected electromagnetic field. 5. The failure detection system of claim 1, further comprising an implantable medical device where the implantable medical device is configured to detect an epileptic seizure characteristic, wherein the one or more processors of the first medical device are further configured to: receive one or more signals from the implantable medical device;determine a presence and a quality of the one or more implantable medical device signals;determine that the implantable medical device is in a first implantable medical device condition based on the determined implantable medical device signal presence and the determined implantable medi... | FLINT HILLS SCIENTIFIC, LLC | A61N001/08 A61B005/00 A61N001/36 A61N001/372 A61B005/01 A61B005/04 A61B007/00 A61N001/37
US08808146 | B2 | 2014-08-19 | Activity meter | 2011-12-15 | An activity meter includes an activity amount acquisition unit that acquires an amount of physical activity of a user, an activity age acquisition unit that acquires an activity age representing a standard age of a person who does a same amount of activity as the activity amount acquired in a unit period, using body information and a basal metabolic rate of the user, and an output processing unit that outputs information relating to the acquired activity age. | 1. An activity meter comprising: an activity amount acquisition unit arranged and programmed to acquire an activity amount indicating an amount of physical activity of a user;an activity age acquiring unit arranged and programmed to acquire an activity age representing a standard age of a person who does a same amount of activity as the activity amount acquired in a unit period, using body information and a basal metabolic rate of the user; andan output unit arranged and programmed to output information relating to the activity age; whereinthe activity amount acquisition unit includes at least one of an accelerometer, a pedometer, and a heart rate monitoring device;the activity age acquiring unit is arranged and programmed to compute the activity age in accordance with an arithmetic equation that uses the body information and the basal metabolic rate of the user;the arithmetic equation includes a coefficient; andthe activity age acquiring unit is arranged and programmed to variably determine the coefficient such that a ratio between an amount of fluctuation in the basal metabolic rate and an amount of fluctuation in the activity age computed in response to the amount of fluctuation in the basal metabolic rate is a value in a predetermined range. 2. The activity meter according to claim 1, further comprising: a calorie computing unit arranged and programmed to compute calories burned by the user in the unit period, based on the activity amount acquired by the activity amount acquisition unit; anda basal metabolic rate unit arranged and programmed to compute the basal metabolic rate of the user from the computed calories burned. 3. The activity meter according to claim 1, wherein the body information includes a real age of the user; andthe activity age acquiring unit is arranged and programmed to determine the coefficient such that the ratio is a predetermined value, with respect to an activity age in a predetermined range that includes the real age, and determines the coefficient such that the ratio is greater than the predetermined value, with respect to an activity age that is outside the predetermined range. 4. The activity meter according to claim 1, wherein the body information includes a physique index of the user. 5. The activity meter according to claim 1, wherein the activity amount acquisition unit includes a sensor that is worn on a body of the user and detects activity including body motion; andthe activity age acquiring unit is arranged and programmed to variably determine the coefficient in accordance with a length of time that the sensor is worn in the unit period. 6. The activity meter according to claim 1, wherein the activity age acquiring unit is arranged and programmed to variably determine the coefficient using a target activity amount for the unit period. 7. The activity meter according to claim 1, wherein the unit period indicates 1 day; andthe calorie computing unit is arranged and programmed to compute the calories b... | Omron Healthcare Co., Ltd. | A63B071/00 A61B005/22 A61B005/11 A61B005/00
US08788025 | B2 | 2014-07-22 | ECG electrode and electrode support | 2013-08-19 | An electrically non-conductive back plate for supporting the back of a patient in a supine position comprises on its front face facing the back of the patient a pair or more of ECG electrodes capable of maintaining electrically conductive skin contact with the patient's back. The pair of ECG electrodes is disposed at a sharp angle with the mean heart vector, in particular so as to form an angle β of about 45°±25° with the projection S of the patient's spine on the back plate. Also disclosed is an ECG electrode for mounting in a recess of the back plate and an apparatus for treating cardiac arrest by compression of the sternum comprising the back plate. | 1. A back plate for supporting the back of a patient in a supine position, the back plate for use in a system for treating cardiac arrest in a patient, the system including an apparatus for compressing the patient's sternum against the back plate when the patient is in the supine position, the back plate comprising: at least one ECG electrode that is structured to maintain contact with the patient's back when the patient is in the supine position;a front face positioned to face the back of the patient when the patient is in the supine position; andat least one recess in the front face, the at least one recess structured to receive the at least one ECG electrode and structured to permit the at least one ECG electrode to be displaced in a first direction. 2. The back plate of claim 1, wherein the first direction is toward and away from the patient's back. 3. The back plate of claim 1, wherein the first direction is lateral movement within the at least one recess. 4. The back plate of claim 1, wherein the at least one recess is structured to permit the at least one ECG electrode to be displaced in a second direction. 5. The back plate of claim 4, wherein the first direction is toward and away from the patient's back and the second direction is lateral movement within the at least one recess. 6. The back plate of claim 1, wherein the back plate has two recesses in the front face, each of the two recesses being structured to receive the at least one ECG electrode. 7. The back plate of claim 1, wherein the front face has a plurality of recesses, at least a portion of the plurality of recesses being located adjacent to each other. 8. The back plate of claim 7, wherein the portion of the plurality of recesses located adjacent to each other includes some recesses located adjacent each other along at least one direction. 9. The back plate of claim 7, wherein the portion of the plurality of recesses located adjacent to each other includes some recesses located adjacent each other along two directions. 10. The back plate of claim 1, further comprising a spring located within the at least one recess, the spring structured to bias the at least one ECG electrode toward the patient. 11. The back plate of claim 10, wherein the at least one ECG electrode is structured to be fully compressed within the at least one recess against a resilient force of the spring. 12. The back plate of claim 11, wherein when the at least one ECG electrode is in a non-load bearing state, the at least one ECG electrode extends beyond the first recess by a distance. 13. The back plate of claim 1, further comprising a manifold electrically connected with the at least one ECG electrode, wherein the manifold is connected to an ECG monitoring unit. 14. The back plate of claim 13, wherein the manifold is wirelessly connected to the ECG monitoring unit. 15. The back plate of claim 13, wherein the manifold is physically connected to the ECG monitoring unit. 16. The back plate of... | Physio-Control, Inc. | A61B005/04 A61B005/0408
US09730633 | B2 | 2017-08-15 | Real-time airway check status indicator | 2012-02-21 | Immediately after airway placement and/or following any patient transfer, an automated program may be activated in a CO2 monitoring device to provide an airway device placement check. The automated program needs time to determine if the airway placement has been successful or not. During analysis of CO2 respiration data by the program, real-time feedback is displayed to the user as soon as the airway check program is activated until the time that a final decision on the success of airway placement is made. The real-time feedback displays one or more indicators of the progress of the program toward a determination of a successful or failed placement. | 1. A respiration monitoring system which assesses a success or failure of airway device placement comprising: a sensor which senses respiration through an airway device and produces respiration signals;a processor adapted to analyze the respiration signals and identify a valid breath; anda display responsive to the processor which provides real time visual feedback of the success or failure of airway device placement which comprises:a continuously updated dynamic indicator of the progress of analysis of airway device placement, responsive to and updated by each identification of a valid breath by the processor, which presents a real time color-coded indication of the progress toward successful airway device placement; andwherein the continuously updated dynamic indicator further comprises a progress bar which becomes a characteristic color: for a first time interval following identification of a first valid breath; andfor a second time interval following identification of a second valid breath, wherein the second time interval is longer than the first time interval. 2. The respiration monitoring system of claim 1, wherein the display further comprises a continuously updated graphical display of respiration breaths. 3. The respiration monitoring system of claim 2, wherein the graphical display further comprises a CO2 breath waveform with time-delineated indicators of the validation of a true breath, and wherein the time-delineated indicators of identifications of valid breaths are displayed on the graphical display. 4. The respiration monitoring system of claim 3, wherein a graphical waveform which has been identified as a valid breath is visually distinguished on the display. 5. The respiration monitoring system of claim 1, wherein the progress bar is incremented in correspondence with the production or processing of respiration signals. 6. The respiration monitoring system of claim 5, wherein the progress bar is colored in correspondence with identifications of valid breaths. 7. The respiration monitoring system of claim 6, wherein the progress bar is colored green in correspondence with the identification of the first valid breath, and is colored with a yellow-red tint in correspondence with the absence of the identification of the second valid breath. 8. The respiration monitoring system of claim 7, wherein, in the absence of the identification of the second valid breath, the progress bar progressively changes from yellow to red over time. 9. The respiration monitoring system of claim 1, wherein the display further comprises a variably colored indicator of an instantaneous and final determination of the success or failure of airway device placement, wherein the variably colored indicator is colored green in correspondence with the identification of the first valid breath, red in correspondence with the determination of failed airway device placement, and yellow in indeterminate periods. 10. The respiration monitoring system of claim 9... | Koninklijke Philips N.V. | A61B005/00 A61B005/083 A61M016/00 A61B005/08 A61M016/04
US10143391 | B2 | 2018-12-04 | Implantable pressure sensor | 2013-05-08 | Systems and methods are provided for in vivo measurement of pressure. An implantable sensor assembly includes a pressure sensor configured to provide an analog signal representing pressure and a signal conditioning component configured to convert the pressure sensor output into a digital signal. A transmitter is configured to transmit the digital signal to an external base unit. A power control unit is configured to dynamically allocate power throughout the implantable sensor assembly, such that during an active measurement interval of the implantable sensor assembly, each of the pressure sensor, the signal conditioning component, and the transmitter are powered only for a portion of the active measurement interval necessary to perform a related function. | 1. An in vivo sensor assembly comprising: a pressure sensor configured to provide an analog signal representing pressure;a signal conditioning component configured to convert the pressure sensor output into a digital signal;a transmitter configured to transmit the digital signal to an external base unit; anda power control unit configured to transition the in vivo sensor assembly from an inactive mode to an active mode having an active measurement interval at a predetermined frequency and to dynamically allocate power throughout the implantable sensor assembly, each of the pressure sensor, the signal conditioning component, and the transmitter having a necessary power interval during the active measurement interval with the power allocated by the power control unit such that during the active measurement interval, each of the pressure sensor, the signal conditioning component, and the transmitter are powered only for the associated necessary power interval to perform a related function, the necessary power interval being less than all of the active measurement interval, such that each of the signal conditioning component, and the transmitter are not powered for at least part of the active measurement interval. 2. The in vivo sensor assembly of claim 1, wherein the active measurement interval has a duration of approximately one millisecond, and the predetermined frequency is between twenty and one hundred hertz. 3. The in vivo sensor assembly of claim 1, wherein the signal conditioning component comprises an offset removal component configured to calculate a correction value for the output of the pressure sensor as a function of an average of a predetermined number of previous samples. 4. The in vivo sensor assembly of claim 3, wherein the offset removal component calculates the correction value as a difference between the a full-scale range of a digital-to-analog converter associated with the transmitter and an average of a predetermined number of previous samples to maximize a sensing dynamic range of the in vivo sensor assembly. 5. The in vivo sensor assembly of claim 3, wherein the signal conditioning component comprises an offset removal component responsive to an external command, the offset removal component being configured to, in response to the external command, instruct the sensor to take a plurality of measurements over a short period of time, the signal offset component calculating a correction value as an average of the plurality of measurements as to null the system. 6. The in vivo sensor assembly of claim 1, wherein each of the signal conditioning component, the transmitter, and the power control unit are implemented as a single application-specific integrated circuit chip. 7. The in vivo sensor assembly of claim 1, wherein the transmitter is powered during a portion of the active measurement interval for which neither of the signal conditioning component nor the pressure sensor is powered. 8. The in vivo sensor assembly of ... | CASE WESTERN RESERVE UNIVERSITY THE CLEVELAND CLINIC FOUNDATION THE UNITED STATES OF AMERICA AS REPRESENTED BY THE DEPARTMENT OF VETERNS AFFAIRS | A61B005/03 A61B005/00 A61B005/20
US09615750 | B2 | 2017-04-11 | Methods and compositions for carrier agents and clearing agents used in optoacoustic imaging systems | 2012-06-14 | A method for optoacoustic imaging of a tissue mass after treating the skin overlying a portion of a tissue being imaged to improve optical clarity is presented. In an embodiment, the method involves optoacoustic imaging after first applying a carrier agent such as hyaluronic acid to the skin surface and applying a clearing agent to the skin. A method of temporarily reducing optical scattering (opacity) of skin for diagnostic purposes is also presented. In an embodiment, the method involves applying a liquid comprising at least one of: polyethylene glycol and polypropylene glycol, to the skin, the skin having been pretreated with hyaluronic acid. | 1. A two-stage method for optoacoustic imaging of tissue in vivo, the method comprising the steps of: topically applying a penetration-facilitating carrier agent comprising hyaluronic acid or a hyaluronic acid salt to skin overlying a surface of at least a portion of the tissue;after a time period of 30 to 90 minutes has elapsed after the topically applying the penetration-facilitating carrier agent, such that the penetration-facilitating carrier agent has penetrated the epidermis of the skin, topically applying a clearing agent comprising a mixture of polyethylene glycol and polypropylene glycol to the skin overlying the surface of the at least a portion of the tissue, wherein the penetration-facilitating carrier facilitates penetration of the clearing agent into the tissue and the clearing agent renders the skin more transparent to light relative to when no clearing agent is applied;imaging the tissue using optoacoustic imaging techniques, the optoacoustic imaging techniques comprising the steps of: irradiating the tissue with a laser pulse, causing heating and expansion of the tissue;receiving ultrasound using an array of ultrasonic transducers;analyzing information received by the array of ultrasonic transducers during a period following the laser pulse; and,constructing an image. 2. The method of claim 1 wherein the imaging comprises acoustically coupling an optoacoustic probe to the tissue using an optically and acoustically transparent gel as a coupling agent. 3. The method of claim 1, wherein the hyaluronic acid or hyaluronic acid salt has a molecular weight in the range from 5000 Dalton to 100,000 Dalton. 4. The method of claim 1, wherein the hyaluronic acid or hyaluronic acid salt have molecular weight in the range from 200,000 Dalton to 400,000 Dalton. 5. The method of claim 1, wherein the hyaluronic acid or hyaluronic acid salt have molecular weight in the range from 400,000 Dalton to 1,000,000 Dalton. 6. The method of claim 1, wherein the mixture comprises equal parts of polyethylene glycol and polypropylene glycol. 7. The method of claim 1, wherein optically and acoustically transparent gel is applied to the skin overlying the at least a portion of the tissue during the imaging after the step of applying a clearing agent, and wherein said gel may contain PEG and PPG. 8. A method for optoacoustic imaging of a tissue mass in vivo, the method comprising: topically applying a penetration-facilitating carrier agent to skin overlying at least a portion of the tissue mass, the penetration-facilitating carrier agent comprising hyaluronic acid;after a time period sufficient to enable the penetration-facilitating carrier agent to penetrate the epidermis of the skin has elapsed after the topically applying of the penetration-facilitating carrier agent, topically applying a clearing agent to the skin overlying the at least a portion of the tissue mass, the clearing agent comprising a mixture of polyethylene glycol and polypropylene glyco... | SENO MEDICAL INSTRUMENTS, INC. | A61B005/00 A61B008/08 A61B008/00
US10165961 | B2 | 2019-01-01 | Adjustable head coil systems and methods for magnetic resonance imaging | 2012-05-25 | A system for magnetic resonance imaging of anatomy including a head is provided. The system includes a base member, a plurality of support members, and a plurality of articulable reception units. The plurality of support members are movably fixed to the base member and configured to translate across a surface of the base member. Each support member is releasably securable to the base member in a plurality of positions along the surface of the base member. The articulable reception units are movable from an open position to a plurality of closed positions. Each reception unit comprises at least one radio frequency (RF) receive coil disposed within a body, with the body configured for abutment with a portion of a head. Each of the plurality of articulable reception units is releasably secured in the plurality of closed positions by at least one of the plurality of support members. | 1. A system for magnetic resonance imaging (MRI) of anatomy including a head, the system comprising: a base member removably mountable to an MRI table, the base member configured to support at least one of an upper body and a head;a plurality of support members movably fixed to the base member and configured to translate laterally across a width of the MRI table across a surface of the base member, the support members releasably securable to the base member in a plurality of positions along the surface of the base member;a posterior reception unit fixed in position to the base member, the posterior reception unit configured for abutment with a posterior portion of a human head and comprising at least one radio frequency (RF) receive coil disposed within the posterior reception unit; anda plurality of articulable reception units movable with respect to the posterior reception unit from an open position to a plurality of closed positions, the articulable reception units mounted physically separately and independently from each other to corresponding support members of the plurality of support members movably fixed to the base member, wherein the open position corresponds to a position wherein a head may be inserted or removed between the articulable reception units, and the plurality of closed positions correspond to a respective plurality of positions wherein the articulable reception units are proximate to a corresponding respective plurality of differently sized heads, each articulable reception unit comprising at least one radio frequency (RF) receive coil disposed within a body, the body configured for abutment with a portion of a head, wherein the plurality of articulable reception units are releasably secured in the plurality of closed positions by at least one of the plurality of support members. 2. A system in accordance with claim 1 wherein the plurality of articulable reception units comprise first and second side reception units, the first and second side reception units joined to the posterior reception unit and disposed on opposing lateral sides of the posterior reception unit, the first and second side reception units pivotable with respect to the posterior reception unit from the open position to the plurality of closed positions. 3. A system in accordance with claim 1 wherein the plurality of reception units comprise first and second side reception units and a crown reception unit, the first and second side reception units laterally opposed and defining a first axis, the crown reception unit configured for abutment to an upper portion of a human head, and wherein the plurality of support members comprise a crown support member, the crown support member movably engaged with the base member, wherein the crown support member translates generally perpendicular to the first axis. 4. A system in accordance with claim 3 wherein the first and second side reception units comprise a plurality of loop coils and the crown reception unit com... | General Electric Company | A61B005/00 A61B005/055 G01R033/34
US09579020 | B2 | 2017-02-28 | Adherent cardiac monitor with advanced sensing capabilities | 2013-05-24 | An adherent device comprises an adhesive patch with at least two electrodes and an accelerometer. The accelerometer can be used to determine an orientation of the at least two measurement electrodes on a patient. By determining the orientation of the electrodes of the patch on the patient, physiologic measurements with the at least two electrodes can be adjusted and/or corrected in response to the orientation of the patch on the patient. The adherent patch and/or electrodes can be replaced with a second adherent patch and/or electrodes, and the orientation of the second adherent patch and/or electrodes can be determined with the accelerometer or a second accelerometer. The determined orientation of the second patch and/or electrodes on the patient can be used to correct measurements made with the second adherent patch and/or electrodes. | 1. A system for monitoring a patient, the system comprising: a first adherent device adapted to be adhered to a skin of a patient, the first adherent device having a first support with a first adhesive configured to adhere the first support to the skin, the first adherent device including first electrodes supported with the first support to couple to the skin of the patient, the first adherent device adapted to measure physiological parameters of the patient with the first electrodes when coupled to the skin of the patient during a first monitoring period, the first electrodes defining a first electrode axis;a second adherent device adapted to be adhered to the skin of the patient, the second adherent device having a second support with a second adhesive configured to adhere the second support to the skin, the second adherent device including second electrodes supported with the second support to couple to the skin of the patient, the second adherent device adapted to measure physiological parameters of the patient with the second electrodes when coupled to the skin of the patient during a second monitoring period subsequent the first monitoring period, the second electrodes define a second electrode axis;at least one accelerometer couplable to at least one of the first adherent device or the second adherent device and having a measurement axis aligned with the respective electrode axis, wherein the at least one accelerometer is adapted to determine an orientation of the respective electrode axis of the first electrodes or the second electrodes relative a reference axis of the patient when coupled to the first or second adherent device during the respective monitoring periods; anda processor system comprising a tangible medium configured to modify the measured physiological parameters based on the determined orientations of the first electrode axis or the second electrode axis such that errors in the physiological parameter measurements associated with changes in the orientation of the first and second adherent devices are reduced. 2. The system of claim 1, wherein the at least one accelerometer comprises a first accelerometer coupled to the first adherent device in a first predetermined orientation and a second accelerometer coupled to the second adherent device in a second predetermined orientation. 3. The system of claim 1 wherein the reference axis of the patient corresponds to a vertical axis of the patient that extends vertically when the patient is standing or sitting. 4. The system of claim 1, wherein one or both of the first and second monitoring period is 90 days or more. 5. The system of claim 1, further comprising: a remote server communicatively coupled with the intermediate device such that the remote server receives the physiological measurements from the intermediate device for physiological monitoring of the patient. 6. A system for monitoring a patient, the system comprising: a first adherent measurement device adapted to b... | Medtronic Monitoring, Inc. | A61B005/00 A61B005/0404 A61B005/053 A61B005/06 A61B005/11 A61B005/0402 G01C009/06 A61B005/0408
US09339193 | B2 | 2016-05-17 | Physiological adaptability system with multiple sensors | 2012-05-21 | According to an aspect of an embodiment, a method of measuring physiological adaptability of a subject is described. The method may include receiving, from a first sensor, a first data signal indicating a first biological function of the subject. The method may also include receiving, from a second sensor, a second data signal indicating a second biological function of the subject. The method may also include calculating an adaptability of the subject based on the first data signal and the second data signal. The method may also include reporting the calculated adaptability. | 1. A method of measuring physiological adaptability of a subject, the method comprising: receiving, from a first sensor, a first data signal indicating a first biological function of the subject;receiving, from a second sensor, a second data signal indicating a second biological function of the subject;calculating a stress adaptability of the subject based on the first data signal and the second data signal, comprising: determining, based on the first data signal from the first sensor and the second data signal from the second sensor, a single first average heart rate corresponding to time intervals when the subject is generally inhaling;determining, based on the first data signal from the first sensor and the second data signal from the second sensor, a single second average heart rate corresponding to time intervals when the subject is generally exhaling; andcalculating the stress adaptability based on a difference between the single first average heart rate and the single second average heart rate; andreporting the calculated stress adaptability,wherein the first biological function includes a respiratory function, the second biological function includes a cardiac function;wherein the method further comprises detecting a sequence of heart beats in the second data signal, each sequential pair of detected heart beats in the detected sequence of heart beats defining a start time and an end time of an associated time interval; andwherein the calculating the stress adaptability of the subject based on the first data signal and the second data signal further comprises determining time intervals of the sequential pairs of detected heart beats when the subject is generally inhaling and time intervals of the sequential pairs of detected heart beats when the subject is generally exhaling. 2. The method of claim 1, wherein: receiving the first data signal indicating the first biological function of the subject comprises receiving the first data signal indicating the first biological function of the subject that varies over time; andreceiving the second data signal indicating the second biological function of the subject comprises receiving the second data signal indicating the second biological function of the subject that varies over time in dependence on a variability of the first biological function. 3. The method of claim 1, wherein receiving the first and second data signals comprises receiving the first and second data signals while the subject is moving in an uncontrolled environment. 4. The method of claim 1, wherein determining time intervals of the sequential pairs of detected heart beats when the subject is generally inhaling and time intervals of the sequential pairs of detected heart beats when the subject is generally exhaling includes, for each time interval: determining a difference between a first instantaneous measurement of the respiratory function and a second instantaneous measurement of the respiratory function, the first instant... | FUJITSU LIMITED | A61B005/00 G06F019/00 A61B005/0205 A61B005/0456 A61B005/024 A61B005/08
US20130317328 | A1 | 2013-11-28 | Methods and Apparatuses for Noninvasive Determination of in vivo Alcohol Concentration using Raman Spectroscopy | 2013-07-17 | Methods and apparatuses for the determination of an attribute of the tissue of an individual use non-invasive Raman spectroscopy. For example, the alcohol concentration in the blood or tissue of an individual can be determined. A portion of the tissue is illuminated with light, which propagates into the tissue where it is Raman scattered. The Raman scattered light is detected and can be combined with a model relating Raman spectra to alcohol concentration to determine the alcohol concentration in the blood or tissue. Correction techniques can reduce determination errors due to detection of light other than that from Raman scattering from the alcohol in the tissue. Other biologic information can be used with the Raman spectral properties to aid in the determination of alcohol concentration, for example age, height, weight, medical history and his/her family, ethnicity, skin melanin content, or a combination thereof. The method and apparatus can be optimized to provide reproducible and uniform radiance of the tissue, low tissue sampling error, depth targeting of the tissue layers or sample locations that contain the attribute of interest, efficient collection of Raman spectra, optical throughput, photometric accuracy, large dynamic range, thermal stability, calibration maintenance, calibration transfer, built-in quality control, and ease-of-use. | 1. An apparatus for the non-invasive in vivo determination of the concentration of alcohol, a substance of abuse, or both, in human tissue of an individual, where the tissue is not the eye, by Raman spectroscopy, comprising: (a) an illumination subsystem for generating excitation light,(b) a sampling subsystem for delivering the excitation light to a portion of the in vivo tissue and detecting light from the in vivo tissue,(c) a spectrometer subsystem for determining a Raman spectrum from the detected light(d) a computing subsystem for correcting the measured Raman spectrum, and(e) a calibration subsystem for determining the relationship between the corrected Raman spectrum and the concentration of alcohol, a substance of abuse, or both. 2. An apparatus for the non-invasive determination of an attribute of a human tissue of an individual by Raman spectroscopy, comprising: (a) an illumination subsystem for generating excitation light, wherein the illumination system comprises an optical diffuser or scrambler to provide reproducible and uniform radiance at the input of the sampling subsystem;(b) a sampling subsystem for delivering the excitation light to a portion of the tissue and detecting light from the tissue,(c) a spectrometer subsystem for determining a Raman spectrum from the detected light(d) a computing subsystem for correcting the measured Raman spectrum, and(e) a calibration subsystem for determining the relationship between the corrected Raman spectrum and the attribute. 3. The apparatus of claim 1, wherein the sampling subsystem comprises: (a) an optical input to receive the excitation light from the illumination subsystem,(b) a sampling surface that forms a tissue interface to illuminate the tissue with the excitation light delivered from the optical input, and(c) an optical output to collect the emitted light from the tissue and output the collected light to the spectrometer subsystem. 4. The apparatus of claim 3, further comprising a line filter between the optical input and the tissue to pass a narrow bandwidth of the excitation light from the illumination subsystem. 5. The apparatus of claim 3, further comprising a light pipe or homogenizer between the optical output and the spectrometer subsystem. 6. The apparatus of claim 3, further comprising a high pass filter between the sampling surface and the spectrometer subsystem. 7. The apparatus of claim 3, wherein the optical input and the optical output comprise two or more channels, each channel comprising a specific orientation of the optical input and the optical output. 8. The apparatus of claim 10, wherein the two or more channels are oriented to target a compartment of the tissue pertinent to the concentration of alcohol, a substance of abuse, or both. 9. The apparatus of claim 5, wherein at least one of the optical input and the optical output comprises one or more optical fibers. 10. The apparatus of claim 9, wherein the input and output optical fibers are arranged i... | Tru Touch Technologies, Inc. | A61B005/145 A61B005/1495 A61B005/1455
US20130303934 | A1 | 2013-11-14 | BRAINAVATAR | 2012-11-05 | The BrainAvatar of the present invention is a combination of hardware, software and data communications devices used to implement and integrate a full featured electroencephalogram (EEG) based neurofeedback training system. The BrainAvatar is a single platform for blending EEG, Live Z-score Training (LZT), MINI-Q, whole head QEEG, mapping and all types of neurofeedback. Patient evaluation, assessment and training can now be done in a single integrated system that supports industry standards. | 1. An EEG-based neurofeedback training system comprising: a combination of computer hardware and software operative to receive EEG data, perform assessments of said EEG data, create reports based on said EEG data; render said reports and data on a computer screen or monitor, perform neurofeedback training within a single fully-integrated EEG-based neurofeedback training system. 2. The EEG-based neurofeedback training system of claim 1, wherein the system includes user-programmable tabbed screens in which specific panels can be selected, moved, and configured for specific and changing display needs. 3. The EEG-based neurofeedback training system of claim 1, wherein the system includes 16 frequency bands that are adjustable and user-programmable and implemented in digital filters as well as via spectral analysis software, for assessment or operant training 4. The EEG-based neurofeedback training system of claim 1 further comprising a 24-channel EEG simulator for testing, research and mock feedback, providing the ability to produce specified waveforms of specified frequency, amplitude, and phase relationships, in combination with live or retrospective EEG signals. 5. The EEG-based neurofeedback training system of claim 1, wherein the system is capable of rendering 2-D live topographic maps and displaying same on a computer screen, using raw data or database-referenced live z-scores for amplitude, power, coherence, phase, asymmetry, or related measures, for assessment or operant training 6. The EEG-based neurofeedback training system of claim 1, wherein the system is capable of rendering 3-D live topographic maps and displaying same on a computer screen, reflecting dynamic patterns of brain activation and connectivity in real time, for assessment or operant training 7. The EEG-based neurofeedback training system of claim 1 further comprising instantaneous live sLORETA projector with real-time 3-D imaging, producing live images of brain activation patterns internal to the brain, at high resolution and with instantaneous response, for assessment or operant training 8. An EEG-based biofeedback system comprising: a computer;an EEG simulator for testing, research and feedback;software contained on the computer operative to: receive and store live EEG data;use sLORETA or a related algorithm to produce and project live 3-D brain imagingbased on said EEG data onto computer screen. 9. The EEG-based biofeedback system of claim 8, wherein the system is capable of displaying editable and user-programmable live and retrospective EEG and/or peripheral physiological review screens. 10. The EEG-based biofeedback system of claim 8, wherein the system is capable of rendering contoured and 3-D display panels based on EEG data useful for assessment or operant training 11. The EEG-based biofeedback system of claim 8, wherein the system is capable of rendering user-programmable tabbed screens in which specific panels can be selected, moved, and configured for sp... | - | A61B005/0482
USRE044644 | E1 | 2013-12-17 | Method and apparatus for spin-echo-train MR imaging using prescribed signal evolutions | 2009-01-15 | A magnetic resonance imaging “MRI” method and apparatus for lengthening the usable echo-train duration and reducing the power deposition for imaging is provided. The method explicitly considers the t1 and t2 relaxation times for the tissues of interest, and permits the desired image contrast to be incorporated into the tissue signal evolutions corresponding to the long echo train. The method provides a means to shorten image acquisition times and/or increase spatial resolution for widely-used spin-echo train magnetic resonance techniques, and enables high-field imaging within the safety guidelines established by the Food and Drug Administration for power deposition in human MRI. | 1. A method for generating a spin echo pulse sequence for operating a magnetic resonance imaging apparatus for imaging an object that permits at least one of lengthening usable echo-train duration, reducing power deposition and incorporating desired image contrast into the tissue signal evolutions, said method comprising: a) providing contrast-preparation, said contrast-preparation comprising generating at least one of at least one radio-frequency pulse, at least one magnetic-field gradient pulse, and at least one time delay, whereby said contrast preparation encodes the magnetization with at least one desired image contrast;b) calculating flip angles and phases of refocusing radio-frequency pulses that are applied in a data-acquisition step, wherein said calculation provides desired prescribed signal evolution and desired overall signal level that permit, during said data-acquisition step, at least one of lengthening usable echo-train duration, reducing power deposition and incorporating desired image contrast into the tissue signal evolutions, said calculation comprises: i) selecting values of T1 and T2 relaxation times and selecting proton density;ii) selecting a prescribed time course of the amplitudes and phases of the radio-frequency magnetic resonance signals that are generated by said refocusing radio-frequency pulses; andiii) selecting characteristics of said contrast-preparation step, said data-acquisition step and a magnetization-recovery step, with the exception of the flip angles and phases of the refocusing radio-frequency pulses that are to be calculated; andc) providing said-data acquisition step based on a spin echo train acquisition, said data-acquisition step comprises: i) an excitation radio-frequency pulse having a flip angle and phase;ii) at least two refocusing radio-frequency pulses, each having a flip angle and phase as determined by said calculation step; andiii) magnetic-field gradient pulses that encode spatial information into at least one of said radio-frequency magnetic resonance signals that follow at least one of said refocusing radio-frequency pulses;d) providing magnetization-recovery, said magnetization-recovery comprises a time delay to allow magnetization to relax; ande) repeating steps (a) through (d) until a predetermined extent of spatial frequency space has been sampled. 2. The method of claim 1, wherein said calculation of the flip angles and phases is generated using an appropriate analytical or computer-based algorithm. 3. The method of claim 1, wherein said calculation of the flip angles and phases is generated to account for, the effects of multiple applications of: said contrast-preparation, said data-acquisition and said magnetization-recovery steps, which are required to sample the desired extent of spatial-frequency space. 4. The method of claim 1, wherein a two-dimensional plane of spatial-frequency space is sampled. 5. The method of claim 1, wherein a three-dimensional volume of spatial-fre... | University of Virginia Patent Foundation | G01R033/50 A61B005/055 G01V003/00
US08597198 | B2 | 2013-12-03 | Work of breathing display for a ventilation system | 2011-05-27 | A breathing support system is provided. The system may include a breathing support device configured to deliver gas to a patient and a display device associated with the breathing support device. The display device may be configured to display a graphic indicating one or more measures regarding the patient's work of breathing. | 1. A breathing support system, comprising: a breathing support device configured to deliver gas to a patient;a software-generated graphic indicating one or more measures regarding the patient's work of breathing;a display device associated with the breathing support device, the display device configured to display the software-generated graphic,wherein the software-generated graphic includes:a scale in a form of a bar with a single axis representing a range of work of breathing values; andone or more work of breathing indicators that move relative to the scale. 2. The system according to claim 1, further comprising a work of breathing calculation module configured to receive data from one or more sensors and calculate the one or more measures using one or more work of breathing algorithms. 3. The system according to claim 2, wherein the data received by the work of breathing calculation module comprises data regarding delivery of gas to the patient, including at least one of pressure and flow of gas delivered to the patient. 4. The system according to claim 2, wherein the work of breathing calculation module is configured to receive data from one or more sensors associated with an artificial airway inserted in the patient. 5. The system according to claim 1, further comprising: one or more sensors configured to obtain data regarding the patient's breathing;a memory device storing one or more work of breathing algorithms; anda processor communicatively coupled to the one or more sensors and the memory device and configured to determine the one or more measures regarding the patient's work of breathing based at least on data obtained by the one or more sensors and the one or more work of breathing algorithms. 6. The system according to claim 5, wherein the one or more sensors are associated with an artificial airway inserted in the patient. 7. The system according to claim 5, wherein the one or more sensors are not associated with an artificial airway inserted in the patient. 8. The system according to claim 1, wherein the display device is at least partially integrated with the breathing support device. 9. The system according to claim 1, wherein the display device is physically separate from the breathing support device. 10. The system according to claim 1, wherein the software-generated graphic includes: a total work of breathing indicator indicating a measure of the patient's total work of breathing, the total work of breathing comprising a patient work of breathing component and a device work of breathing component, the patient work of breathing component comprising the portion of the total work of breathing provided by the patient and the device work of breathing component comprising the portion of the total work of breathing provided by the breathing support device. 11. The system according to claim 1, wherein the software-generated graphic further includes an indication of an elastic work of breathing component relative to a resis... | Covidien LP | A61B005/08
US08594790 | B2 | 2013-11-26 | System and method for monitoring a ventricular pressure index to predict worsening heart failure | 2005-01-27 | A medical device monitors a patient to predict worsening heart failure. An input circuit of the medical device receives a pressure signal representative of a pressure sensed within a ventricle of the patient's heart as a function of time. A processor derives from the pressure signal a ventricular pressure index for a ventricular contraction based upon pressures in the ventricle. The processor then provides an output based upon the ventricular pressure index. | 1. A medical device for monitoring heart failure in a patient, the medical device comprising: an input circuit that receives a pressure signal representative of pressures sensed within a ventricle as a function of time; anda processor that derives from the pressure signal a ventricular pressure index for a ventricular contraction based upon pressures in the ventricle and provides an output based upon the ventricular pressure index, wherein said ventricular pressure index corresponds to one of: a heart failure status or a changing heart failure status;wherein, for the ventricular contraction, the processor determines from the pressure signal a diastolic pressure in the ventricle and a systolic pressure in the ventricle and a diastolic pressure in a vessel into which the ventricle pumps blood; andwherein the processor determines the ventricular pressure index for a ventricular contraction as a function of the systolic pressure in the ventricle, the diastolic pressure in the ventricle, and the diastolic pressure in the blood vessel. 2. The medical device of claim 1 and further comprising a blood pressure sensor locatable in the ventricle for providing the pressure signal to the input circuit. 3. The medical device of claim 1 and further comprising memory for storing a ventricular pressure index threshold determined for the patient during an initialization period, wherein the processor detects when the ventricular pressure index has fallen below the ventricular pressure index threshold. 4. The medical device of claim 3 wherein an output provided by the processor comprises a warning signal indicating that the ventricular pressure index has fallen below the ventricular pressure index threshold. 5. The medical device of claim 1 wherein the output provided by the processor is a therapy control signal based upon the ventricular pressure index, the control signal being provided to adjust a therapy of the patient. 6. The medical device of claim 1 wherein the output is a waveform representing the ventricular pressure index as a function of time. 7. A method for predicting worsening heart failure, the method comprising: for a ventricular contraction, sensing blood pressures within a ventricle of a patient's heart as a function of time;deriving from the sensed blood pressures a ventricular pressure index based upon blood pressures in the ventricle; andproviding an output based upon the ventricular pressure index, wherein said ventricular pressure index corresponds to one of: a heart failure status or a changing heart failure status, and further comprising;determining from the sensed blood pressures a diastolic pressure in the ventricle and a systolic pressure in the ventricle; anda diastolic pressure in a blood vessel into which the ventricle pumps blood; and wherein determining a ventricular pressure index comprises determining the ventricular pressure index as a function of the systolic pressure in the ventricle, the diastolic pressure in the ventricle... | Medtronic, Inc. | A61N001/365 A61B005/021
US08620402 | B2 | 2013-12-31 | Physiological sensor device | 2011-06-06 | A physiological sensor device is attachable to the skin of a person for collecting physiological signals generated by the person's body. The device includes a flexible front layer made of a material that does not conduct electricity and a flexible back layer made of a material that does not conduct electricity. A flexible intermediate layer made of a material that does not conduct electricity is sandwiched between and fixed to the front layer and the back layer. Electrodes and electrical conductors are fixed to a back side of the intermediate layer. Each of the electrodes is attached to one of the electrical conductors and all of the electrical conductors are attached to a single common connector that protrudes through a portal in the front layer. A conductive gel pad is adhered to and aligned with each of the electrodes and protrudes through a portals in the back layer to contact the skin of a person when the physiological sensor device is attached to the skin of a person. Each layer of the physiological sensor device has, when attached to a standing person's chest, a vertically extending portion with a horizontally extending portion located at a lower end of the vertically extending portion to give the physiological sensor device a shape like an inverted T. The vertically extending portion is intended to overly a person's sternum and is sized to comfortably fit either a male or female patient. | 1. A physiological sensor device attachable to the skin of a person for collecting physiological signals generated by the person's body comprising: a flexible front layer comprising a material that does not conduct electricity;a flexible back layer comprising a material that does not conduct electricity, the back layer including a plurality of portals, a back side of the back layer is provided with an adhesive for adhering the physiological sensor device to a patient;a releasable liner layer that is fixed to the back side of the back layer and is removable from the physiological sensor device before the physiological sensor device is attached to a patient;a flexible intermediate circuit layer comprising a material that does not conduct electricity sandwiched between and fixed to the front layer and the back layer, a plurality of electrodes and electrical conductors are fixed to a back side of the intermediate layer, each of the electrodes is attached to one of the electrical conductors and all of the electrical conductors are attached to a single common connector that protrudes through a portal in the front layer; anda plurality of conductive gel pads, each gel pad adhered to and aligned with and in conductive communication with one of the electrodes and protruding through one of the portals in the back layer;each layer of the physiological sensor device having, when attached to a standing person's chest, a vertically extending portion with a horizontally extending portion located at a lower end of the vertically extending portion and extending to both sides of the vertically extending portion, and the single common connector is disposed in the horizontally extending portion of the physiological sensor device and is aligned with the vertically extending portion of the physiological sensor device, the single common connector being a means for fixing a data collection device to a front surface of the front layer of the physiological sensor device. 2. The physiological sensor device of claim 1 wherein the vertically extending portions of the front and back layers have substantially the same width, and the vertically extending portion of the intermediate layer has a width that is less than the widths of the front and back layers. 3. The physiological sensor device of claim 2 wherein each layer of the physiological sensor device further comprises a horizontally extending portion located at an upper end of the vertically extending portion and extending to both sides of the vertically extending portion. 4. The physiological sensor device of claim 3 wherein the front surface of the front layer is provided with markings to aid in applying the physiological sensor device to a person as to the correct alignment of at least a vertically extending portion of the physiological sensor device to anatomical landmarks on a patient's body. 5. The physiological sensor device of claim 1 wherein the electrodes are disposed to provide placement of the electrodes fo... | Halthion Medical Technologies, Inc. | A61B005/0402 A61B005/0408
US08585610 | B2 | 2013-11-19 | Tissue extraction and maceration device | 2011-06-28 | Devices and methods are provided for extracting and macerating tissue, and optionally for depositing the tissue onto a tissue scaffold. The device generally includes an outer tube having a substantially open distal end that is adapted to be placed on and preferably to form a seal with a tissue surface, and a shaft rotatably disposed within the outer tube and movable between a first, proximal position in which the shaft is fully disposed within the outer tube, and a second, distal position in which a portion of a distal end of the shaft extends through the opening in the distal end of the outer tube. The device also includes a tissue harvesting tip formed on the distal end of the shaft that is effective to excise a tissue sample when the shaft is moved to the distal position, and a cutting member that is coupled to the shaft at a position proximal to the tissue harvesting tip. The cutting member is effective to macerate a tissue sample excised by the tissue harvesting tip. | 1. A tissue extraction and maceration device, comprising: a housing having proximal and distal ends;an outer tube fixedly coupled to and extending distally from the housing and having a substantially open distal end configured to be placed on a tissue surface;a shaft rotatably disposed within the outer tube and having proximal and distal ends, the shaft being slidably movable relative to the outer tube between a proximal position in which the shaft is fully disposed within the outer tube and a distal position in which a portion of the distal end of the shaft extends beyond the open distal end of the outer tube;a tissue harvesting tip formed on the distal end of the shaft, the tissue harvesting tip having a plurality of cutting teeth configured to excise a tissue sample; anda tissue collection device coupled to the housing and in fluid communication with the outer tube such that tissue excised by the tissue harvesting tip is delivered to the tissue collection device. 2. The device of claim 1, further comprising a tissue scaffold disposed within the tissue collection device and configured to receive tissue excised by the tissue harvesting tip. 3. The device of claim 1, wherein the tissue harvesting tip is substantially cylindrical. 4. The device of claim 1, wherein the substantially open distal end of the outer tube is configured to form a seal with a tissue surface. 5. The device of claim 1, wherein the tissue harvesting tip is configured to excise a predetermined volume of tissue. 6. The device of claim 5, wherein the predetermined volume of tissue, per tissue sample, is in the range of about 0.5 cm3 to 1.5 cm3. 7. The device of claim 5, wherein the predetermined volume of tissue, per tissue sample, is about 0.9 cm3. 8. The device of claim 1, wherein the tissue harvesting tip has a plurality of openings formed therein. 9. The device of claim 1, further comprising a driver mechanism coupled to the housing and to the proximal end of the shaft. 10. The device of claim 9, wherein the driver mechanism is effective to rotate the shaft at a speed in the range of about 100 to 5000 rpm. 11. The device of claim 1, wherein the substantially open distal end of the outer tube is defined by an edge wall that is at an angle with respect to a longitudinal axis of the outer tube. 12. The device of claim 11, wherein the angle is in the range of about 30° to 75°. 13. The device of claim 11, wherein the angle is about 40°. 14. The device of claim 1, wherein the tissue harvesting tip is hollow. 15. The device of claim 1, wherein the tissue collection device is configured to deposit the tissue sample onto a tissue scaffold for subsequent growth. 16. The device of claim 1, further comprising a biasing element effective to bias the shaft to the proximal position. 17. The device of claim 16, further comprising a trigger mechanism connected to the shaft, wherein, upon actuation, the trigger mechanism is effective to overcome the biasing force to move the s... | DePuy Mitek, LLC | A61B005/00
US08597189 | B2 | 2013-12-03 | Analyte monitoring device and methods of use | 2009-03-03 | An analyte monitor includes a sensor, a sensor control unit, and a display unit. The sensor has, for example, a substrate, a recessed channel formed in the substrate, and conductive material disposed in the recessed channel to form a working electrode. The sensor control unit typically has a housing adapted for placement on skin and is adapted to receive a portion of an electrochemical sensor. The sensor control unit also includes two or more conductive contacts disposed on the housing and configured for coupling to two or more contact pads on the sensor. A transmitter is disposed in the housing and coupled to the plurality of conductive contacts for transmitting data obtained using the sensor. The display unit has a receiver for receiving data transmitted by the transmitter of the sensor control unit and a display coupled to the receiver for displaying an indication of a level of an analyte. The analyte monitor may also be part of a drug delivery system to alter the level of the analyte based on the data obtained using the sensor. | 1. A computer system, comprising: a sensor data receiving module that receives sensor data from a glucose sensor via a receiver, including one or more sensor data points;a reference data receiving module that receives reference data from a reference glucose monitor, including one or more reference data points;a first processor module that forms one or more related data pairs by relating reference data to a substantially corresponding sensor data;a second processor module that determines if calibration of the glucose sensor is appropriate, wherein the second processor module evaluates a change in a characteristic associated with the glucose sensor, determines a rate of change of a glucose level based at least in part on the received sensor data, and determines if calibration is appropriate based at least in part on the evaluation in the change in the characteristic and if the determined rate of change of the glucose level is less than a threshold amount; andan interface control module providing output reflective of the sensor data after it has been determined that calibration of the glucose sensor is appropriate. 2. The computer system of claim 1, wherein the output from the interface control module comprises at least one of a numeric estimated glucose value, an indication of directional trend of glucose concentration, a graphical representation of an estimated glucose value, and alerts configured to warn a user of a present and/or upcoming hypoglycemic and/or hyperglycemic event. 3. The computer system of claim 1, wherein the reference data receiving module is adapted to receive sensor data from a blood glucose test. 4. The computer system of claim 1, wherein the reference data receiving module is adapted to receive reference data from an internal reference glucose monitor that is housed integrally with the computer system. 5. The computer system of claim 1, wherein the second processor module evaluates an amplitude and/or variability of the characteristic associated with the glucose sensor. 6. The computer system of claim 1, further comprising a third processor module configured to predict one or more glucose values at one or more future points in time. 7. The system of claim 1, wherein the second processor module further compares the received sensor data with expected measurements that correspond to physiologically relevant glucose levels, and determines if calibration is appropriate based on the comparison of the received sensor data with the expected measurements that correspond to physiologically relevant glucose levels. 8. The system of claim 7, wherein the second processor module further determines if the one or more sensor data points in the received sensor data differ by less than a second threshold amount, and determines if calibration is appropriate if it is determined that the one or more sensor data points in the received sensor data differ by less than the second threshold amount. 9. The system of claim 1, wherein the glucos... | Abbott Diabetes Care Inc. | A61B005/00 A61B005/05
US08597194 | B2 | 2013-12-03 | System and method for deep vein thrombosis prevention and diagnosis | 2007-10-26 | A system and method prevents and diagnoses deep vein thrombosis in a body limb by providing a pressure sleeve having a plurality of individually fillable cells, the pressure sleeve being configurable to be placed around a body limb. A source fills each fillable cell individually, and a pressure sensor measures a pressure in a fillable cell. A controller establishes a fill sequence of each individually fillable cell and a fill time for each individually fillable cell. The controller causes a first individually fillable cell of the pressure sleeve to be filled to a predetermined pressure and causes the pressure of first individually fillable cell of the pressure sleeve to be measured while a second individually fillable cell of the pressure sleeve is filled. The controller determines a presence of deep vein thrombosis in a body limb having the pressure sleeve therearound based upon a measured pressure change in the first individually fillable cell of the pressure sleeve. The monitored pressure changes reflects the effect of venous obstruction on naturally occurred venous flow fluctuations like those caused by the respiratory cycle, and/or artificially created fluctuations like those caused by inflation of a second pressure cell. Relevant data can be collected during routine system application for deep vein thrombosis prevention on a 24/7 basis. In the case deep vein thrombosis is suspected, a controlled and more sophisticated study can be triggered using the same system. | 1. A system for diagnosing and preventing, deep vein thrombosis in a body limb, comprising: a compression system for applying external pressure to a body limb and for generating a venous phasic flow signal, said venous phasic flow signal being indicative of a venous phasic flow in a body limb; anda venous phasic flow monitoring system to monitor said venous phasic flow signal over a time period to determine changes in said venous phasic flow signal over the time period and to determine a presence of deep vein thrombosis in the body limb based on changes in said venous phasic flow signal over the time period;wherein said compression system includes a pressure sleeve including a plurality of individually fillable cells, surrounding the body limb, to measure a pneumatic pressure change caused by a change in a volume of the body limb within said pressure sleeve;said compression system further includes a source to fill each fillable cell individually;said source fills a first individually fillable cell of said pressure sleeve to a predetermined pressure and fills a second individually fillable cell of said pressure sleeve while said venous phasic flow monitoring system monitors said venous phasic flow signal associated with said first individually fillable cell of said pressure sleeve. 2. The system as claimed in claim 1, wherein said venous phasic flow monitoring system determines a presence of deep vein thrombosis in a body limb having said pressure sleeve therearound based upon a change in an amplitude of said venous phasic flow signal. 3. The system as claimed in claim 1, wherein said venous phasic flow monitoring system determines a presence of deep vein thrombosis in a body limb having said pressure sleeve therearound based upon a change in a parameter of said venous phasic flow signal. 4. The system as claimed in claim 2, wherein said venous phasic flow monitoring system determines a presence of deep vein thrombosis is located in a body limb having said pressure sleeve therearound based upon a change, over the period of time, in an amplitude of said venous phasic flow signal. 5. The system as claimed in claim 3, wherein said venous phasic flow monitoring system determines a presence of deep vein thrombosis is located in a body limb having said pressure sleeve therearound based upon a change, over the period of time, in a parameter of said venous phasic flow signal. 6. The system as claimed in claim 4, wherein said venous phasic flow monitoring system determines a presence of deep vein thrombosis in a body limb having said pressure sleeve therearound based upon a downward trend, over the period of time, in the amplitude of the venous phasic flow signal. 7. The system as claimed in claim 1, wherein said compression system applies external pressure to a second body limb using a second pressure sleeve that generates a second venous phasic flow signal by measuring a pneumatic pressure change caused by a change in a volume of the body limb with... | Medical Compression Systems (DBN) Ltd. | A61B005/02
US08603006 | B2 | 2013-12-10 | Method and apparatus for detecting ineffective inspiratory efforts and improving patient-ventilator interaction | 2005-10-20 | A method and system for detecting an ineffective effort of a patient being mechanically ventilated by a ventilator comprises (i) monitoring a respiratory flow of air of the patient after said ventilator has cycled; (ii) creating a signal indicative of said flow; (iii) removing artefact from said signal; (iv) monitoring said signal for perturbations; and (v) determining that an ineffective effort has occurred when said perturbation is significant. | 1. A system for detecting an ineffective effort of a patient being mechanically ventilated by a ventilator, the system comprising: a flow sensor that is configured to: monitor a respiratory flow of air of the patient during expiration that is after cycling of the ventilator and before triggering of the ventilator; andgenerate a signal indicative of the respiratory flow of the patient during expiration;a processing system that includes at least one processor, the processing system configured to: determine a peak expiratory flow (PEF) of the patient based on the generated signal;calculate a second derivative of the signal that is indicative of the respiratory flow of the patient during expiration;determine an occurrence of a significant declivity within the signal when the second derivative of the signal is greater than a negative, non-zero threshold; anddetect perturbations within the generated signal by classifying the perturbations between at least ineffective efforts and non-ineffective efforts based on determination of the occurrence of the significant declivity within the signal. 2. A system as claimed in claim 1, wherein said non-ineffective efforts include at least one of a signal representative of: cardiogenic oscillation, a cough, secretions, and/or a swallow. 3. A system as claimed in claim 1, further comprising a noise filter that is configured to remove non-ineffective efforts from the generated signal. 4. A system as claimed in claim 1, wherein the processing system is further configured to detect perturbations by detecting a local maximum within the generated signal. 5. A system as claimed in claim 2, wherein the processing system is further configured to determine an elapsed time period since the onset of a potential swallow. 6. The system of claim 1, wherein the processing system is further configured to determine that a cough has occurred when the PEF exceeds a threshold. 7. The system of claim 6, whereby said threshold is approximately 200 L per minute. 8. The system of claim 4, wherein the processing system is further configured to determine a flow value that occurs at said local maximum. 9. The system of claim 8, wherein the processing system is further configured to determine that a potential swallow has occurred when the flow value is near zero. 10. The system of claim 9, wherein the processing system is further configured to start a swallow timer when the flow value at said local maximum is near zero. 11. The system of claim 10, wherein the processing system is further configured to determine that a swallow has occurred when said swallow timer is greater than about 500 ms. 12. The system of claim 1, wherein the processing system is further configured to calculate a standard deviation based on the generated signal, wherein the negative threshold is a percentage of the standard deviation. 13. The system of claim 12 whereby said percentage is approximately 33%. 14. The system of claim 2, wherein the processing syst... | ResMed Limited | A61B005/087 A61B005/091 A61B005/097 A61B005/00
US08620420 | B2 | 2013-12-31 | Method for filtering out artefacts of deep brain stimulation | 2008-04-24 | The present invention relates to a method for filtering the signal of neuronal activity during a high frequency deep brain stimulation (DBS) to remove the stimulus artefact in the observed signal, comprising the step of approximating the observed signal trajectories in phase space the observed signal being considered as a sum of the stimulation artifacts induced by the signal of stimulation, wherein the signal of stimulation is assumed to be a solution of an ordinary differential equation including a self-oscillating system with stable limit cycle; slicing the observed signal and its derivative into segments, each segment corresponding to a period of stimulation; collecting N selected periods of stimulation to a training set; estimating the limit cycle of the self-oscillating system; synchronizing each artefact of the observed signal with the estimated limit cycle; subtracting the estimated limit cycle from each artefact in phase space according to the synchronization; collecting all segments in order to obtain whole filtered signal and finally presenting the results in time domain. | 1. Method for filtering a signal of neuronal activity during a high frequency deep brain stimulation (DBS) to remove a stimulus artefact in an observed signal, comprising: using an analysis unit:i) approximating the observed signal trajectories in phase space, by considering the observed signal as a sum of the stimulation artefacts induced by the signal of stimulation, and by assuming that the signal of stimulation is a solution of an ordinary differential equation including a self-oscillating system with stable limit cycle,ii) slicing the observed signal and its derivative into segments, each segment corresponding to a period of stimulation, and selecting N periods among the segments,iii) collecting the N selected periods of stimulation into a training set,iv) estimating the limit cycle of the self-oscillating system using the training set,v) synchronizing each stimulation artefact of the observed signal with the estimated limit cycle,vi) subtracting the estimated limit cycle from each artefact in phase space according to the synchronization,vii) collecting all segments in order to obtain a whole filtered signal, andviii) presenting the results in the time domain. 2. Method according to claim 1 wherein the signal trajectories in phase space are approximated by computing a smoothed signal and approximation of signal derivatives using Gaussian convolution. 3. Method according to claim 2 wherein the Gaussian convolution is calculated for a characteristic frequency between 3 and 4 kHz for a sampling rate of 48 kHz. 4. Method according to claim 3 wherein the characteristic frequency is equal to 3.52 kHz. 5. Method according to claim 1 wherein the center of each segment is near the highest of signal peaks in the observed signal. 6. Method according to claim 1 wherein the segments are selected randomly. 7. Method according to claim 1 wherein the limit cycle of the self-oscillating system is estimated by using the element from the training set that provides the maximum of probability density in the neighborhood of the limit cycle. 8. Method according to claim 1 wherein the self-oscillating system with stable limit cycle is a self-oscillating system of forth degree. 9. Method according to claim 1 wherein the training set, collected from N selected periods, comprises at least 1000 artefacts of simulation. 10. A non-transitory computer medium comprising instructions that, when executed, cause a processor to perform the steps of: i) approximating observed signal trajectories in phase space, by considering the observed signal as a sum of stimulation artefacts induced by a signal of stimulation, and by assuming that the signal of stimulation is a solution of an ordinary differential equation including a self-oscillating system with stable limit cycle,ii) slicing the observed signal and its derivative into segments, each segment corresponding to a period of stimulation, and selecting N periods among the segments,iii) collecting the N selected periods ... | Institute National de la Sante et de la Rescherche Medicale (INSERM) | A61B005/04
US08594769 | B2 | 2013-11-26 | Systems and methods for associating physiological data with image data | 2007-09-28 | A method of processing image data that includes obtaining image data, determining a phase of a respiratory cycle, and associating the image data with the determined phase within 60 seconds, and more preferably, within 15 seconds, after the image data is obtained. A system for processing image data that includes a processor configured for obtaining image data, determining a phase of a respiratory cycle, and associating the image data with the determined phase within 60 seconds, and more preferably, within 15 seconds, after the image data is obtained. A method of processing image data that includes obtaining image data during an image acquisition session, determining a phase of a respiratory cycle, and associating the image data after the image data is obtained but before the image acquisition session is completed. | 1. A method of processing image data, comprising: obtaining image data, wherein the image data is obtained at time t;determining a phase of a respiratory cycle using a hardware processor, wherein the phase is determined at a time that is after the time t, and corresponds to a first level of completeness of the respiratory cycle;associating the image data with the determined phase within 60 seconds after the image data is obtained;obtaining additional image data;determining an additional phase of the respiratory cycle corresponding to a second level of completeness of the respiratory cycle that is different from the first level; andassociating the additional image data with the additional phase;wherein the phase and the additional phase with which the image data and the additional image data are respectively associated are different; andwherein the image data and the additional image data are generated at respective times corresponding to the different phases of the respiratory cycle. 2. The method of claim 1, wherein the phase is determined by obtaining one or more amplitudes of the breathing cycle; and using the one or more amplitudes to determine the phase. 3. The method of claim 1, wherein the image data is associated with the determined phase within 15 seconds after the image data is obtained. 4. The method of claim 1, wherein the image data is associated with the determined phase within 5 seconds after the image data is obtained. 5. The method of claim 1, wherein the image data is obtained by performing a computed tomography procedure, an MRI procedure, a PET procedure, or a SPECT procedure. 6. The method of claim 1, wherein the phase is determined by: obtaining breathing motion data; and comparing the breathing motion data with a reference set of data. 7. The method of claim 1, wherein the image data is associated with the determined phase before an image acquisition session to obtain a set of images is completed. 8. The method of claim 1, wherein the determined phase corresponds to the time t. 9. The method of claim 8, wherein the phase corresponding to the time t is determined using at least some data regarding respiratory motion that occurs after the time t. 10. The method of claim 1, further comprising using the image data to reconstruct a three dimensional image. 11. The method of claim 10, further comprising displaying at least a portion of the three dimensional image as a part of a video stream. 12. A system for processing image data, comprising a processor that is configured for: obtaining image data that is generated at time t;determining a phase of a respiratory cycle at a time that is after the time t, and corresponds to a first level of completeness of the respiratory cycle;associating the image data with the determined phase within 60 seconds after the image data is obtained;obtaining additional image data;determining an additional phase of the respiratory cycle corresponding to a second level of completeness of the ... | Varian Medical Systems, Inc. | A61B005/00
US08591422 | B2 | 2013-11-26 | Electrical connector | 2012-09-11 | An electrical connector is described. In one implementation, the connector includes a female portion including one or more electrical contacts and a male portion including one or more electrical contacts. The female portion and the male portion each have a self-orientating geometry that allows the male portion to be mated with the female portion in any rotational position along 360 degrees of rotation. When mated, the electrical contacts of the female portion mate with corresponding one or more electrical contacts of the male portion to form one or more electrical connections between two electronic components. | 1. An apparatus, comprising: a motor drive unit;a catheter configured and arranged to be inserted into a lumen of a patient body;a connector configured and arranged to connect the motor drive unit to the catheter, the connector comprising a first connector unit comprising at least one electrical contact, at least one groove in a surface of the first connector unit, and at least one sloping section formed in the surface of the first connector unit, each of the at least one sloping section sloping to a one of the at least one groove, anda second connector unit comprising a lumen configured and arranged for receiving at least a portion of the first connector unit, at least one electrical contact configured and arranged for coupling to the at least one electrical contact of the first connector unit, and at least one mating feature, wherein each of the at least one mating feature is sized to fit within, and mate with, a one of the at least one groove of the first connector unit,wherein the connector is configured to be rotatable when the first and second connector units are mated and rotational movement is provided from the motor drive unit, thereby rotating the connector and at least a portion of the catheter. 2. The apparatus of claim 1, wherein the at least one mating feature of the second connector unit comprises a leading edge beveled to form an acute angle, wherein the leading edge is first introduced into the at least one groove when the first and second connector units are mated. 3. The apparatus of claim 1, wherein at least one groove of the first connector unit comprises a plurality of grooves. 4. The apparatus of claim 3, wherein regions between the grooves are beveled to form the at least one sloping section. 5. The apparatus of claim 4, wherein each of the at least one sloping section comprises portions that form an acute angle near a center of the sloping section. 6. The apparatus of claim 1, wherein the electrical contact of the second connector unit comprises a plurality of pins and the electrical contact of the first connector unit comprises a plurality of apertures to receive the pins. 7. The apparatus of claim 1, wherein the first connector unit is connected to the motor drive unit and the second conductor unit is connected to the catheter. 8. The apparatus of claim 1, wherein the catheter comprises a rotator core, a drive shaft, and an imaging core which are configured and arranged to be rotatable with the connector. 9. The apparatus of claim 8, wherein the catheter further comprises a sheath configured and arranged to receive the imaging core. 10. The apparatus of claim 1, wherein a number of the at least one mating feature is equal to a number of the at least one groove. 11. An apparatus, comprising: a motor drive unit;a catheter configured and arranged to be inserted into a lumen of a patient body;a connector configured and arranged to connect the motor drive unit to the catheter, the connector comprising a first conne... | Boston Scientific SciMed, Inc. | A61B005/02
US08609111 | B2 | 2013-12-17 | Antibodies against clostridium difficile toxins and uses thereof | 2012-06-07 | Antibodies that specifically bind to toxins of C. difficile, antigen binding portions thereof, and methods of making and using the antibodies and antigen binding portions thereof are provided herein. | 1. A method of treating Clostridium difficile (C. difficile) disease in a subject, the method comprising administering to the subject: (a) an isolated monoclonal antibody that binds to C. difficile toxin A, or an antigen binding portion thereof, wherein the antibody binds to the same epitope of C. difficile toxin A recognized by an antibody comprising a heavy and light chain variable region having the amino acid sequences set forth in SEQ ID NOs: 1 and 4, SEQ ID NOs: 2 and 5, or SEQ ID NOs: 3 and 6, respectively; and(b) an isolated monoclonal antibody that binds to C. difficile toxin B, or an antigen binding portion thereof, wherein the antibody binds to the same epitope of C. difficile toxin B recognized by an antibody comprising a heavy and light chain variable region having the amino acid sequences set forth in SEQ ID NOs: 54 and 58, respectively,wherein C. difficile disease is treated in the subject. 2. A method of treating Clostridium difficile (C. difficile) disease in a subject, the method comprising administering to the subject: (a) an isolated monoclonal antibody that binds to C. difficile toxin A, or an antigen binding portion thereof, wherein the antibody is selected from the group consisting of: (i) an antibody comprising a heavy chain variable region CDR1 comprising SEQ ID NO:7, a heavy chain variable region CDR2 comprising SEQ ID NO:8, a heavy chain variable region CDR3 comprising SEQ ID NO:9, a light chain variable region CDR1 comprising SEQ ID NO:16, a light chain variable region CDR2 comprising SEQ ID NO:17 and a light chain variable region CDR3 comprising SEQ ID NO:18;(ii) an antibody comprising a heavy chain variable region CDR1 comprising SEQ ID NO:10, a heavy chain variable region CDR2 comprising SEQ ID NO:11, a heavy chain variable region CDR3 comprising SEQ ID NO:12, a light chain variable region CDR1 comprising SEQ ID NO:19, a light chain variable region CDR2 comprising SEQ ID NO:20 and a light chain variable region CDR3 comprising SEQ ID NO:21; and(iii) an antibody comprising a heavy chain variable region CDR1 comprising SEQ ID NO:13, a heavy chain variable region CDR2 comprising SEQ ID NO:14, a heavy chain variable region CDR3 comprising SEQ ID NO:15, a light chain variable region CDR1 comprising SEQ ID NO:22, a light chain variable region CDR2 comprising SEQ ID NO:23 and a light chain variable region CDR3 comprising SEQ ID NO:24;and (b) an isolated monoclonal antibody that binds to C. difficile toxin B, or an antigen binding portion thereof, wherein the antibody comprises a heavy chain variable region CDR1 comprising SEQ ID NO:62, a heavy chain variable region CDR2 comprising SEQ ID NO:64, a heavy chain variable region CDR3 comprising SEQ ID NO:66, a light chain variable region CDR1 comprising SEQ ID NO:68, a light chain variable region CDR2 comprising SEQ ID NO:70 and a light chain variable region CDR3 comprising SEQ ID NO:72,wherein C. difficile disease is treated in the subject. 3. The method of claim 2, wherein th... | University of Massachusetts Medarex, L.L.C. | A61K039/08 A61K039/00 A61K039/395 A61K039/02 A61K039/38 A61B005/055 C07H021/02
US08597197 | B2 | 2013-12-03 | Monitoring of heart sounds | 2012-06-08 | A system comprises an implantable medical device (IMD) including an implantable heart sound sensor circuit configured to produce an electrical heart sound signal representative of a heart sound of a subject and a processor circuit. The processor circuit is coupled to the heart sound sensor circuit and includes a detection circuit, a heart sound feature circuit and a trending circuit. The detection circuit configured to detect a physiologic perturbation and the heart sound feature circuit is configured to identify a heart sound feature in the electrical signal. The processor circuit is configured to trigger the heart sound feature circuit in relation to a detected physiologic perturbation. The trending circuit is configured to trend the heart sound feature in relation to a recurrence of the physiologic perturbation. The processor circuit is configured to declare a change in a physiologic condition of the patient according to the trending. | 1. A system comprising: an implantable heart sound sensor circuit configured to produce an electrical heart sound signal representative of a heart sound of a subject;a second sensor circuit that includes a respiration sensor configured to produce a respiration signal representative of respiration of the subject;a processor circuit coupled to the heart sound sensor circuit and the second sensor circuit, wherein the processor circuit includes: a detection circuit configured to detect a phase of a respiration cycle using the respiration signal;a heart sound feature circuit configured to identify a heart sound feature in the electrical heart sound signal according to sensitivity of the identified feature to a change in the respiratory cycle, determine a metric for the identified heart sound feature, and select the identified heart sound signal feature for trending according to the determined metric; anda trending circuit configured to trend a difference between the identified heart sound feature during the detected phase of the respiration cycle and outside the detected phase of the respiration cycle, andwherein the processor circuit is configured to generate an indication of a change in a physiologic condition of the patient according to the trend and provide the indication to a user or process. 2. The system of claim 1, wherein the processor circuit is configured to trigger identification of the heart sound feature upon detection of the phase of the respiration cycle. 3. The system of claim 1, wherein the heart sound feature circuit is configured to identify a heart sound feature in relation to at least one of inspiration, exhalation, end-inspiration, a transition from inspiration to expiration, and a transition from expiration to inspiration. 4. The system of claim 1, wherein the heart sound feature circuit is configured to identify a duration of a heart sound, an interval between heart sounds, an amplitude of a peak of the heart sound signal, a magnitude of a heart sound a total energy of a heart sound, and a power spectrum of a heart sound. 5. The system of claim 1, wherein the heart sound feature circuit is configured to measure a first heart sound feature normalized by a second heart feature, and wherein the trending circuit is configured to trend a change in a difference in the first normalized heart sound feature. 6. The system of claim 1, including a cardiac signal sensing circuit configured to produce an electrical cardiac signal representative of an intrinsic cardiac signal of the subject, wherein the heart sound feature circuit is configured to identify a heart sound feature that includes an interval between a cardiac signal feature and a heart sound feature. 7. The system of claim 1, wherein the processor circuit is configured to enable the heart sound sensor circuit during at least a portion of the detected phase of the respiration cycle. 8. The system of claim 1, wherein the processor circuit is configured to store the metric o... | Cardiac Pacemakers, Inc. | A61B005/02
US09113782 | B2 | 2015-08-25 | Multiple reference OCT system | 2013-06-01 | The invention provides for generating a set of signature signals that correspond to a range of depths within a target. These signature signals can include multiple individual reference signals and be can modified to compensate for specific characteristics of the target. In the preferred embodiment the members of the set of signature signals are correlated with data sets by phase rotating individual reference signals to determine maximum and minimum correlation and thereby enabling determination of the scattering characteristic of the target at each depth. Also a pilot signal is monitored to dynamically determine the phase relationship between individual reference signals and thereby avail of phase sensitive detection techniques to enhance SNR at deeper regions where multiple individual reference signals exist. | 1. A method of analyzing a target wherein said method includes the steps of: generating a set of signature signals where each signature signal of said set of signature signals results from an interaction of reference radiation of a multiple reference optical coherence tomography system and scattered probe radiation of said multiple reference optical coherence tomography system where said scattered probe radiation is scattered by a scatterer at a pre-determined distance from a multiple reference optical coherence tomography system where said distance is along the direction of the probe radiation;acquiring at least one data set from a target using said multiple reference optical coherence tomography system;correlating said set of signature signals with said data set to generate a set of correlation values, wherein the step of correlating said set of signature signals with said data set to generate a set of correlation values includes the sub-step of rotating the phase of at least some of the components of said signature signals, and computing a difference between a maximum and minimum correlation value to generate a set of final correlation values resulting in a depth scan with an improved signal to noise ratio; andoutputting said set of correlation values to form a depth scan. 2. The method of claim 1, wherein the sub-step of rotating the phase of at least some of the components of said signature signals uses information derived from a pilot signal. 3. The method of claim 1, wherein the step of correlating said set of signature signals with said data set to generate a set of correlation values includes the sub-step of shifting at least some components of the reference signals in order to rotate the phase of at least some of said reference signals, and computing a difference between a maximum and minimum correlation value to generate a set of final correlation values resulting in a depth scan with an improved signal to noise ratio. |  | G06K009/00 A61B005/00 A61B003/10
US08611980 | B2 | 2013-12-17 | Electrocardiograph monitoring device and connector | 2013-02-19 | The present invention relates to electrocardiography and to electrode arrangements used in electrocardiographic monitoring devices. An EKG patch may include a plurality of individual EKG patches, each comprising a base layer and a plurality of electrodes capable of receiving an electrical signal generated by the myocardium of a human heart. Each of the plurality of the individual EKG patches may be stacked on top of each other such that each electrode in an individual patch aligns and contacts with at least one corresponding electrode in an adjacent EKG patch, thereby allowing a free flow of electricity through the plurality of stacked EKG patches, and such that the bottom-most EKG patch may be contacted with the skin of a patient. A temporary or release adhesive may be placed between each of the plurality of EKG patches such that the bottom-most EKG patch may be peeled away from the stack after each use. | 1. An EKG patch, comprising: a plurality of individual EKG patches, each comprising a base layer and a plurality of electrodes capable of receiving an electrical signal generated by the myocardium of a human heart,wherein each of the plurality of the individual EKG patches are stacked on top of each other such that each electrode in an individual patch aligns and contacts with at least one corresponding electrode in an adjacent EKG patch, thereby allowing a free flow of electricity through the plurality of stacked EKG patches, and such that a bottom-most EKG patch may be contacted with the skin of a patient, andwherein a temporary or release adhesive is placed between each of the plurality of EKG patches such that the bottom-most EKG patch may be peeled away from the stack after each use. 2. The EKG patch according to claim 1, wherein, after each use, the bottom-most individual EKG patch is configured to be peeled away and discarded. 3. The EKG patch according to claim 1, wherein the temporary or release adhesive covers at least a portion of each individual EKG patch. 4. The EKG patch according to claim 1, wherein the electrodes of each individual EKG patch are exposed and contact the electrodes from each adjacent individual EKG patch, whereby electric potential generated by the patient's myocardium passes through the stacked plurality of EKG patches. 5. The EKG patch according to claim 1, wherein a top-most individual EKG patch is configured to be connected to an EKG monitoring system. 6. The EKG patch according to claim 1, wherein the plurality of electrodes on each individual EKG patch are spaced at least about 1.5 cm apart and less than about 15 cm apart. 7. The EKG patch according to claim 6, wherein the plurality of electrodes are spaced about 5.5 cm apart. 8. The EKG patch according to claim 1, wherein the plurality of electrodes comprise one of three, four, five or six electrodes. 9. The EKG patch according to claim 1, wherein dimensions of the EKG patch are within a range of about 3 cm×3 cm square to 16 cm×16 cm square. 10. The EKG patch according to claim 1, wherein the base layer comprises an adhesive material on a surface thereof for attaching the EKG patch to the patient. 11. The EKG patch according to claim 1, wherein said base layer has a shape suitable to facilitate at least one of positioning, attaching and removing said EKG patch from the patient. 12. The EKG patch according to claim 1, wherein the EKG patch is constructed from nonmagnetic materials such that the EKG patch is suitable for use in conjunction with magnetic fields. | Cardiac Lead Technologies, LLC | A61B005/0408 A61B005/0416
US09138145 | B2 | 2015-09-22 | Integration of MRI into radiation therapy treatment | 2012-06-14 | Apparatus for radiation therapy combines a patient table, an MRI and a radiation treatment apparatus mounted in a common treatment room with the MR magnet movable from a position outside a radiation shielded door to an imaging position. An RF-shielded door is movable between a position, separating part of the treatment apparatus from the magnet and an open position allowing access of the patient to the treatment apparatus. In one configuration there is a row of treatment rooms and the magnet is mounted to move along a passageway outside the row of radiation shielded doors of the rooms. | 1. Apparatus for radiation therapy of a patient comprising: a radiation treatment room which is radiation shielded and has an opening which includes a radiation shielded door arrangement operable to close the opening;a patient support table;a magnetic resonance imaging system to acquire MR images of an imaging volume including a target location of the patient;the imaging system including: an MR magnet operable to generate a magnetic field to be applied to the patient, wherein the MR magnet has a cylindrical bore to surround the target location of the patient;an RF transmit coil arrangement to generate an RF pulse in a transmit stage to be applied to the target location to be imaged such that the target location generates an MR signal in response to the magnetic field and the RF pulse applied;a receive coil arrangement to acquire the MR signal in a receive stage;and a signal processing system to receive the MR signal for carrying out signal processing by which an image is generated;a treatment apparatus to apply a radiation therapy to a target location in the patient on the patient support table;the patient support table and the treatment apparatus being mounted in said radiation treatment room;the MR magnet being mounted for movement from a position exterior of the radiation shielded door arrangement into the opening to an imaging position for cooperation with the patient on the patient support table for MR imaging;the MR magnet being mounted for movement from the imaging position to the exterior position for the radiation treatment of the patient on the patient support table;wherein there is provided in the radiation treatment room an arrangement separate from the radiation shielded door arrangement to prevent RF signals from the treatment apparatus from interfering with the magnetic resonance imaging system during imaging at the patient support table;and wherein both the patient support table and the treatment apparatus are arranged to remain at a treatment location in the radiation treatment room when the magnet is moved to the imaging position. 2. The apparatus according to claim 1 wherein there is provided an RF-shielded door arrangement in the treatment room arranged to be movable between a closed position, separating at least part of the treatment apparatus from the MR magnet when in the imaging position, and an open position in which the treatment apparatus is accessible to the patient on the patient support table for radiation therapy, the RF-shielded door arrangement being arranged in the closed position to isolate RF noise critical electronic components of the treatment apparatus from the magnet and receive coil arrangement while allowing the critical electronic components to remain active without shutdown. 3. The apparatus according to claim 2 wherein the patient support table comprises a patient support couch cantilevered on a support base which includes a turntable formed of a conductive material for rotation about a vertical axis... | Imris Inc. | A61B005/05 A61B005/00 A61B005/055 G01R033/48 A61N005/10
US08953837 | B2 | 2015-02-10 | System and method for performing an automatic and self-guided medical examination | 2012-02-16 | A method for performing one or more medical examinations of a patient using a diagnostics device, wherein for at least one medical examination of the medical examinations, the method comprising: providing reference data indicative of a desired spatial disposition of the device with respect to the patient's body for performing the medical examination; operating the device for acquiring navigation enabling data; determining a spatial disposition of the device with respect to the desired spatial disposition, utilizing the acquired navigation enabling data and the reference data; calculating a required movement correction from the determined spatial disposition to the desired spatial disposition, for acquiring medical data of the patient in accordance with the at least one medical examination; providing a user with maneuvering instructions to navigate the device to the desired spatial disposition in accordance with the calculated route; and acquiring the medical data upon arrival to the desired spatial disposition. | 1. A handheld diagnostics device configured to perform one or more medical examinations of a patient, said diagnostics device comprising: at least one diagnostics sensor;at least one navigation sensor; anda processor;wherein, for at least one medical examination of the medical examinations, said processor is configured to:provide reference data indicative of a desired spatial disposition of the diagnostics device with respect to the patient's body for performing said medical examination;acquire navigation enabling data utilizing the at least one navigation sensor;determine, based on matching reference points within the acquired navigation enabling data and the reference data, a apatial disposition of the diagnostics device with respect to the desired spatial disposition;calculate a required movement correction from the determined spatial disposition to the desired spatial disposition, for acquiring medical data of the patient in accordance with said at least one medical examination;provide a user with maneuvering instructions to navigate said diagnostics device to the desired spatial disposition in accordance with the calculated route; andoperate the at least one diagnostics sensor to acquire said medical data upon arrival to the desired spatial disposition. 2. The handheld diagnostics device according to claim 1 wherein the reference data and the navigation enabling data are body or body organ images. 3. The handheld diagnostics device according to claim 1 wherein the reference data and the navigation enabling data is Inertial Navigation System (INS) data received from the at least one navigation sensor. 4. The handheld diagnostics device according to claim 2 wherein said processor is configured to perform the following steps in order to determine the diagnostics device spatial disposition with respect to the desired spatial disposition: compare said at least one image with said reference image in order to find matching reference points within the acquired navigation enabling data and the reference data; anddetermine, based on said comparison, the diagnostics device spatial disposition with respect to said desired spatial disposition. 5. The handheld diagnostics device according to claim 3 wherein said processor is configured to perform the following steps in order to determine the diagnostics device spatial disposition with respect to the desired spatial disposition: receive INS data acquired in at least three pre-defined reference points on the patient's body;determine, based on the received INS data, the diagnostics device spatial disposition with respect to said desired spatial disposition. 6. The handheld diagnostics device according to claim 5 wherein said determine is based on triangulation techniques while utilizing the received INS data acquired in at least three pre-defined reference points on the patient's body. 7. The handheld diagnostics device according to claim 1 wherein said processor is further configured to transmit the a... | Tyto Care Ltd. | G06K009/00 A61B005/00 A61B005/06 G06F019/00 A61B007/00
US09861746 | B2 | 2018-01-09 | Application of electrochemical impedance spectroscopy in sensor systems, devices, and related methods | 2013-02-27 | A diagnostic Electrochemical Impedance Spectroscopy (EIS) procedure is applied to measure values of impedance-related parameters for one or more sensing electrodes. The parameters may include real impedance, imaginary impedance, impedance magnitude, and/or phase angle. The measured values of the impedance-related parameters are then used in performing sensor diagnostics, calculating a highly-reliable fused sensor glucose value based on signals from a plurality of redundant sensing electrodes, calibrating sensors, detecting interferents within close proximity of one or more sensing electrodes, and testing surface area characteristics of electroplated electrodes. Advantageously, impedance-related parameters can be defined that are substantially glucose-independent over specific ranges of frequencies. An Application Specific Integrated Circuit (ASIC) enables implementation of the EIS-based diagnostics, fusion algorithms, and other processes based on measurement of EIS-based parameters. | 1. A method for real-time detection of low start-up for a working electrode of a glucose sensor, the method comprising: inserting the sensor into subcutaneous tissue;periodically performing an electrochemical impedance spectroscopy (EIS) procedure to generate multiple sets of impedance-related data for said working electrode;calculating, by a microprocessor, for each of said multiple sets of impedance-related data, respective values of 1 kHz real impedance and Nyquist slope;monitoring and analyzing, by said microprocessor, said respective values of 1 kHz real impedance and Nyquist slope over time by comparing the 1 kHz real impedance and Nyquist slope to respective specified ranges for said real impedance and Nyquist slope; andbased on said monitoring and analyzing, determining, by said microprocessor, whether said working electrode is experiencing low start-up,wherein use of said sensor for glucose measurement is delayed or sensor glucose values are blinded to a user of the sensor by the microprocessor based on the determination that the working electrode is experiencing low start-up. 2. The method of claim 1, wherein said EIS procedure is perfouned for a predetermined range of frequencies. 3. The method of claim 1, wherein each of said multiple sets of impedance-related data includes values for imaginary impedance. 4. The method of claim 1, wherein the Nyquist slope is calculated at relatively-lower frequencies. 5. The method of claim 1, wherein each of said multiple sets of impedance-related data includes values for at least one impedance-related parameter that is substantially glucose-independent. 6. The method of claim 1, wherein said respective values of 1 kHz real impedance and Nyquist slope are substantially glucose-independent. 7. A method for real-time detection of low start-up for a plurality of working electrodes of a glucose sensor, the method comprising: inserting the sensor into subcutaneous tissue;periodically performing an electrochemical impedance spectroscopy (EIS) procedure for each of said plurality of working electrodes to generate respective multiple sets of impedance-related data for each of the plurality of working electrodes;calculating, by a microprocessor, for each of said multiple sets of impedance-related data, respective values of 1 kHz real impedance and Nyquist slope;monitoring and analyzing, by said microprocessor, said respective values of 1 kHz real impedance and Nyquist slope over time by comparing the respective values of 1 kHz real impedance and Nyquist slope amongst the plurality of working electrodes;based on said monitoring and analyzing, determining, by said microprocessor, whether at least one of said plurality of working electrodes is not experiencing low start-up; andidentifying, by said microprocessor, said at least one of said plurality of working electrodes for use to measure glucose. 8. The method of claim 7, wherein said EIS procedure is performed for a predetermined range of frequencies. ... | MEDTRONIC MINIMED, INC. | A61B005/05 A61M005/172 G01N027/416 G01R035/00 A61B005/145 A61B005/1473 A61B005/00 A61B005/053 A61B005/1495 G01N033/66 A61B005/1459 A61M005/158 A61B005/1486 A61M005/142 G01N027/02 G01N033/96 G01N033/49
US09526425 | B2 | 2016-12-27 | OCT using spectrally resolved bandwidth | 2013-05-29 | The embodiments disclosed herein is a system for optical coherence tomographic imaging of turbid (i.e., scattering) materials utilizing multiple channels of information. The multiple channels of information may encompass spatial, angle, spectral and polarization domains. More specifically, the embodiments disclosed herein is related to methods and apparatus for utilizing optical sources, systems or receivers capable of providing (source), processing (system) or recording (receiver) a multiplicity of channels of spectral information for optical coherence tomographic imaging of turbid materials. In these methods and apparatus the multiplicity of channels of spectral information that can be provided by the source, processed by the system, or recorded by the receiver are used to convey simultaneously spatial, spectral or polarimetric information relating to the turbid material being imaged tomographically. The multichannel optical coherence tomographic methods can be incorporated into an endoscopic probe for imaging a patient. | 1. An apparatus for studying an object based on light that has reflected from the object comprising: a spectral domain optical tomographic instrument comprising: a light source coupled to a source path, a reference path, a sample path, a detection path, the detection path including a fiber optic spectral polarimetry instrument; anda detector configured to analyze the light reflected from an object in the sample path and the light reflected from the reference path based upon the polarization domain, wherein the spectral modulation is determined by an optical path length difference between a reference surface and an object surface Δ(ν) introduced by the spectral domain optical coherence tomography instrumentation and a first phase retardation φ1(ν) and a second phase retardation φ(ν) generated by the fiber optic spectral polarimetry instrument. 2. The apparatus as described in claim 1, wherein the output in the time-delay domain is the convolution of the output from the fiber optic spectral polarimetry instrument and from the spectral domain optical coherence tomography instrumentation. 3. The apparatus as described in claim 2, further comprising a probe tip having a reflector disposed in each groove which reflects the light from the optical fiber in the groove when the reflector is in the patient and reflects light from the patient to the optical fiber when the array is in the patient. 4. The apparatus as described in claim 3, wherein the light source includes a tunable laser source and an optical fiber for guiding the light from the light source to the plurality of optical fibers of the array. 5. A method for studying an object by an optical tomographic instrument comprising the steps of: a. providing a spectrally resolved bandwidth of light equivalent to a plurality of spectrally resolvable cells by an optical tomographic instrumentation including a light source; andb. analyzing light that has reflected from the object based on an optical coherence tomography A-scan for the object being imaged by selecting the ratio of Ninstrument/NA-scan=Δτinstrument/ΔτA-scan for the polarization, space, position or angle domain. 6. The method as described in claim 5, wherein the tomographic instrumentation further comprises an optical fiber array comprising a plurality of optical fibers. 7. The method as described in claim 6, further comprising the steps of: a. reflecting light from each optical fiber with a corresponding reflector associated with the fiber; andb. reflecting light from the object to the associated fiber with a reflector. 8. The method as described in claim 7, further comprising the step of moving each of N optical fibers comprising the optical fiber array an angular range of 360/N degrees. 9. The method as described in claim 8, further comprising the step of applying a linear motion to cause each of the N optical fibers of the optical fiber array to move the angular range. 10. The method as described in claim 9, wherein the step of ap... | Board of Regents, the University of Texas System | A61B006/00 A61B005/00 A61B001/00
US09486160 | B2 | 2016-11-08 | Analysing seating using pressure sensors | 2013-06-06 | A pressure sensor measures the surface pressure distribution of a body supported by a surface, for example a person sitting on an automotive seating. In one approach, a pressure mapping system presents this pressure data in the form of a pressure map. The pressure map can be aligned to an image of the automotive seating including measurement zones of interest. The measurement zones of interest are mapped onto a human body model, which may include various body zones. In this way, the pressure distribution on different body zones can be visualized and interpreted to assess the performance of the automotive seating. | 1. A computer-implemented method for analyzing automotive seating comprising a computer system automatically performing the steps of: displaying a seating image to a user;providing a user interface to allow the user to graphically locate anchor points on the displayed seating image;receiving a signal including a location of the anchor points on a pressure sensor, the pressure sensor having an array of individual pressure sensing elements used to measure pressures on the seating;accessing a pressure map of the pressures measured by the pressure sensor;determining a first mapping of locations on the pressure map to locations on the seating, based on the location of the anchor points on the pressure sensor and on the seating image; andcalculating performance metrics for the seating, based on the pressure map and the first mapping of the pressure map to the seating. 2. The method of claim 1 wherein the seating is divided into seating zones; and the step of calculating performance metrics for the seating comprises calculating performance metrics for the seating zones. 3. The method of claim 1 further comprising: accessing a second mapping of the seating to a human body model; andcalculating performance metrics for the human body model, based on the performance metrics calculated for the seating and on the second mapping of the seating to the human body model. 4. The method of claim 3 wherein the seating is divided into seating zones, the step of calculating performance metrics for the seating comprises calculating performance metrics for the seating zones, the human body model is divided into body zones, the second mapping of the seating to the human body model includes a third mapping of seating zones to body zones; the method further comprising: calculating performance metrics for the body zones, based on the performance metrics calculated for the seating zones and on the third mapping of the seating zones to the body zones. 5. The method of claim 1 wherein the step of receiving a location of the anchor points on a pressure sensor comprises: receiving coordinates of the anchor points input by the user. 6. The method of claim 1 wherein the step of receiving a location of the anchor points on a pressure sensor comprises: instructing the user to apply pressure to the anchor points; andcalculating the location of the anchor point on the pressure sensor based on the user's applied pressure measured by the pressure sensor. 7. The method of claim 1 wherein the performance metric is a measure of pressure. 8. The method of claim 1 wherein the performance metric is a measure of pressure gradient. 9. The method of claim 1 wherein the performance metric is a measure of pressure distribution. 10. The method of claim 1 wherein the performance metric is a measure of contact area. 11. The method of claim 1 wherein the seating includes a seat and a backrest, and the seating image includes an image of the seat and a separate image of the backrest. 12. The ... | XSENSOR Technology Corporation | A61B005/103 A61B005/00
US09399144 | B2 | 2016-07-26 | System, method, and applications of using the fundamental code unit and brain language | 2013-01-22 | The present invention relates to a non-invasive system with diagnostic and treatment capacities that use a unified code that is intrinsic to physiological brain function. In an embodiment of the present invention, an approach to the treatment of disorders that supplements existing diagnostic and treatment methods with robust quantitative data analysis are presented. This is achieved by a unification of cognitive and neural phenomena known as the Fundamental Code Unit (FCU), representing identifiable patterns of brain activity at the submolecular, molecular, and cellular levels (intra-brain communications), as well as their manifestations in thought and language (inter-brain communications). | 1. A method for affecting living tissue comprising: receiving input from living tissue through at least one read modality;determining at least one identifiable pattern of tissue activity at a submolecular, molecular, or cellular level based on the received input, the identifiable pattern of tissue activity indicating a defective tissue function;computing at least one signal to effect alterations to the living tissue so as to correct the defective tissue function based on the determined pattern; anddelivering the at least one signal to the living tissue through at least one write modality. 2. The method of claim 1 wherein the at least one read modality comprises: neurotransmitter level and chirality measurement, linguistic analysis, functional magnetic resonance imaging, electroencephalography, deep brain stimulation, audiovisual stimulation, or motion tracking/gait analysis. 3. The method of claim 1 wherein the at least one write modality comprises: protein transduction, electrochemical methods of signaling, neurotransmitter level and chirality regulation, linguistic analysis, transcranial magnetic stimulation, deep brain stimulation, ultrasound signaling, audiovisual stimulation, photonic pathways inside and outside the brain, proton pathways inside and outside the brain. 4. The method of claim 3 wherein the use of photonic pathways inside and outside the brain provides broad regulatory power over neuroplasticity. 5. The method of claim 3 wherein the use of photonic pathways inside and outside the brain provides broad regulatory power over memory function. 6. The method of claim 3 wherein the use of proton pathways inside and outside the brain provides broad regulatory power over neuroplasticity. 7. The method of claim 3 wherein the use of proton pathways inside and outside the brain provides broad regulatory power over memory function. 8. The method of claim 1 wherein the at least one signal is computed using a structural mathematical system. 9. The method of claim 1 wherein the at least one read modality or the at least one write modality comprises ATP and ADP-mediated signaling through neuronal and glial receptors. 10. The method of claim 1 wherein the at least one read modality or the at least one write modality comprises events related to autofluorescence. 11. The method of claim 1 wherein the at least one read modality or the at least one write modality comprises a neuropsin-mediated unary-coded photonic signaling scheme. 12. The method of claim 1 wherein the at least one read modality or the at least one write modality comprises a neuropsin-mediated unary-coded multi-photonic signaling scheme. 13. The method of claim 1 wherein the at least one read modality or the at least one write modality comprises stimulating or decelerating growth of specific cells throughout a body using Deep Cell Stimulation (DCeS). 14. The method of claim 1 wherein the method is used for diagnosis and treatment of neurodegenerative disorders including... |  | A61N001/00 A61N005/06 A61B005/04 A61B005/00 A61B005/0476 A61B005/055 A61N001/36
US09377351 | B2 | 2016-06-28 | Angle of incidence selective band pass filter for implantable chemical sensor | 2013-04-24 | Apparatuses and methods for limiting the angle of incidence (AOI) of light reaching a dichroic filter. The apparatus may include an AOI filter element and the dichroic filter. The apparatus may be a sensor and may include a photodetector. The dichroic filter may be configured to prevent light having a wavelength outside a band pass region from reaching the photodetector and to pass light having a wavelength within the band pass. Physical limitations of the dichroic filter may preclude the dichroic filter from preventing high AOI light having a wavelength outside a band pass region from reaching the photodetector. The AOI filter element may be configured to prevent light having a high AOI from reaching the dichroic band pass filter and to propagate light having a low AOI to the dichroic band pass filter. The AOI filter element may be a fiber optic bundle comprising a plurality of optical fibers. | 1. A sensor comprising: a sensor housing;a graft on at least a portion of an exterior surface of the sensor housing;indicator molecules distributed throughout the graft and configured to emit emission light at least to the receiving surface of the angle of incidence filter element;a light source contained within the sensor housing and configured to irradiate excitation light to the indicator molecules;a photodetector contained within the sensor housing and configured to convert received light into current indicative of the intensity of the received light;a dichroic band pass filter contained within the sensor housing and configured to prevent light having a wavelength outside a band pass region from reaching the photodetector and to pass light having a wavelength within the band pass region to the photodetector; andan angle of incidence filter element contained within the sensor housing, comprising a receiving surface, and configured to prevent light having an angle of incidence relative to an axis perpendicular to the receiving surface greater than a threshold angle from reaching the dichroic band pass filter and to propagate light having an angle of incidence relative to the axis perpendicular to the receiving surface less than the threshold angle to the dichroic band pass filter;wherein the angle of incidence filter element is a fiber optic bundle comprising a plurality of optical fibers. 2. The sensor of claim 1, wherein each of the plurality of optical fibers comprises: a core having a first refractive index; anda clad having a second refractive index that is lower than the first refractive index;wherein a relative value of the first and second refractive indices defines the threshold angle. 3. The sensor of claim 1, wherein the fiber optical bundle has been cut into a fiber optic plate. 4. The sensor of claim 1, wherein the indicator molecules are positioned relative to the receiving surface of the angle of incidence filter element such that at least a portion of the emission light reaches the receiving surface of the angle of incidence filter element with an angle of incidence relative to the axis perpendicular to the receiving surface less than the threshold angle. 5. The sensor of claim 1, wherein the dichroic band pass filter is a thin film dichroic band pass filter. 6. The sensor of claim 1, wherein the dichroic band pass filter is coated on the angle of incidence filter element. 7. The sensor of claim 6, wherein the angle of incidence filter element comprises an exit surface opposite the receiving surface, and the dichroic band pass filter is coated on the exit surface of the angle of incidence filter element. 8. The sensor of claim 1, wherein the dichroic band pass filter is coated on the photodetector. 9. The sensor of claim 1, wherein the photodetector is a photodiode. 10. The sensor of claim 1, wherein the threshold angle is less than or equal 25 degrees and greater than or equal to 5 degrees. 11. The sensor of claim 10,... | Senseonics, Incorporated | A61B005/1455 G01J001/06 G01N021/64 A61B005/145 A61B005/1459 G01J001/42 G02B006/04 G01J001/04 G01J003/02 G01J001/16 G01J001/02 G02B006/08
US09492090 | B2 | 2016-11-15 | Detection of blood-vessel wall artifacts | 2011-10-05 | The present application concerns detecting catheter proximity to a blood-vessel wall and blood-vessel wall artifacts associated therewith. In one embodiment, a light source, in a catheter, can be used to project light into the blood vessel. An intensity associated with at least one light wavelength that interacted with blood can be measured. Based on the measured intensity, a determination can be made regarding blood-vessel wall artifacts due to the catheter tip proximity to a blood-vessel wall. Feedback can be provided to the clinician in order to assist the clinician in adjusting the catheter to optimize signal quality and minimize artifacts due to the blood-vessel wall. | 1. A method comprising: projecting a light from a catheter into a blood vessel having a blood-vessel wall;measuring a first intensity of a first wavelength associated with the light;measuring a second intensity of a second wavelength associated with the light;calculating a ratio of the first intensity and the second intensity;comparing the ratio with a threshold; andbased on the comparing, determining a proximity of the catheter to the blood-vessel wall;wherein the first wavelength is below approximately 580 nm and the second wavelength is above approximately 720 nm. 2. The method of claim 1, wherein if the ratio exceeds the threshold, outputting an indicator to indicate that the catheter is too close to the blood-vessel wall. 3. The method of claim 1, further including filtering the first wavelength to attenuate background and random noise prior to measuring the first intensity. 4. The method of claim 1, wherein the catheter includes a transmit optical fiber and a receive optical fiber. 5. The method of claim 1, wherein measuring the first intensity includes receiving the first wavelength from a receive optical fiber and using a photodetector to capture electromagnetic energy associated therewith. 6. A non-transitory computer storage medium having a computer program product stored thereon, the computer program product comprising instuctions which, when executed on at least one processor, cause the at least one processor to implement the method of claim 1. 7. The method of claim 2, wherein the indicator includes outputting a visual or audio signal to a clinician. 8. The method of claim 1, wherein projecting the light is through a transmit optical fiber in the catheter during catherization, and wherein the method further includes receiving the light after the light interacts with a blood in the blood vessel through a receive optical fiber. 9. The method of claim 8, wherein interaction of the light with the blood includes transmission, reflection and scattering of light waves. 10. The method of claim 1, wherein measuring the first intensity is performed using photodetectors. 11. The method of claim 7 further comprising: dynamically and interactively modifying the visual or audio output signal to the clinician, as the clinician moves the catheter. 12. The method of claim 1, wherein the first wavelength is above approximately 400 nm and the second wavelength is below approximately 850 nm. 13. An apparatus comprising: a catheter including a transmit optical fiber and a receive optical fiber;a light source coupled to the transmit optical fiber for transmitting a light into a blood vessel having a blood and a blood-vessel wall;one or more photodetectors coupled to the receive optical fiber for receiving the light after the light interacts with the blood; anda controller coupled to the one or more photodetectors and configured to: measure a first intensity of a first wavelength associated with the light;measure a second intensity of a second ... | Edwards Lifesciences Corporation | A61B006/00 A61B005/00 A61M025/01 A61B005/027 A61B005/06 A61B005/1459
US09943369 | B2 | 2018-04-17 | Fixation system for an image registration matrix | 2011-03-04 | The invention relates to a fixation system for attaching a medical image registration matrix (40) to a patient holder (2) which is to be covered by a sterile drape (10), wherein the fixation system comprises at least one fixation set (L, R) comprising a lower part (6) which is adapted to be connected to the patient holder (2) and an upper part (26) which is adapted to be connected to the registration matrix (40) or one of its supporting elements, wherein: the lower and upper parts (6, 26) can be connected to each other by a connector (25) which does not penetrate the drape (10); the lower and upper parts (6, 26) comprise mutually engageable profiled interfaces (8, 28) which are formed so as to accommodate and clamp the drape (10) between them; and wherein the profiled interfaces (8, 28) fit together over a continuous zone of engagement. | 1. A fixation system for attaching a medical image registration matrix to a patient holder which is to be covered by a sterile drape and has first and second ends opposite one another, wherein the fixation system comprises two fixation sets, wherein one of the two fixation sets is arranged on the first end of the patient holder and another of the two fixation sets is arranged on the second end of the patient holder laterally spaced from the one of the two fixation sets arranged on the first end, the two fixation sets comprising: two upper parts which are adapted to be attached to both ends of a bridge element which forms a matrix support; andtwo lower parts which are adapted to be mounted on two end portions of a head ring forming the patient holder, wherein:the two lower parts and the two upper parts can be releasably connected to each other;one of the two lower parts and two upper parts comprise two longitudinally extending co-extending rails, and another of the two lower parts and the two upper parts comprise two longitudinally extending rail-engaging profiles, the two longitudinally extending co-extending rails and the two longitudinally extending rail-engaging profiles being formed so as to allow the two upper parts being placed onto the two lower parts covered by the sterile drape in a direction that is perpendicular to an extension of the two longitudinally extending co-extending rails, the two longitudinally extending co-extending rails and the two longitudinally extending rail-engaging profiles being formed to accommodate and clamp the sterile drape between them without penetrating the sterile drape; andthe two longitudinally extending co-extending rails and the two longitudinally extending rail-engaging profiles fit together over a continuous zone of engagement, the continuous zone of engagement extending over a length of the two longitudinally extending co-extending rails and/or the two longitudinally extending rail-engaging profiles, and allowing the two longitudinally extending rail-engaging profiles to engage the two longitudinally extending co-extending rails at an arbitrary position along the length of the two longitudinally extending co-extending rails and/or the two longitudinally extending rail-engaging profiles, thereby allowing the two lower parts and the two upper parts to be connected to each other at the arbitrary position. 2. The fixation system according to claim 1, wherein the continuous zone of engagement offers one degree of freedom in one direction of extension along the two lower parts and/or the two upper parts or their interfaces. 3. The fixation system according to claim 2, wherein the continuous zone of engagement offers one degree of freedom along a length of the two lower parts and/or the two upper parts or their interfaces. 4. The fixation system according to claim 1, wherein in the continuous zone of engagement, interfaces of the two lower parts and/or the two upper parts allow for space in their engageme... | Brainlab AG | A61B005/05 A61B019/08 A61B005/055 A61B006/03 A61B046/10 A61B090/14 A61B090/00 A61B034/20
US11490797 | B2 | 2022-11-08 | Apparatus, device and method for capsule microscopy | 2013-05-21 | An exemplary apparatus for obtaining data for at least one portion within at least one luminal or hollow sample can be provided. For example, the apparatus can include a first optical arrangement configured to transceive at least one electromagnetic radiation to and from the portion(s). The apparatus can also include a wavelength dispersive second arrangement, which can be configured to disperse the electromagnetic radiation(s). A housing can be provided with a shape of a pill, and enclosing the first and second arrangements. | 1. An apparatus for obtaining data regarding at least one portion within at least one luminal or hollow sample, comprising: a housing substantially enclosing at least one portion of the apparatus;a fiber first arrangement configured to transceive at least one electromagnetic radiation to and from the at least one portion;a reflective optical element which is configured to forward at least one return radiation from the at least one luminal or hollow sample to an optical microscopy system, wherein an entire outer periphery of the housing is a rigid capsule having a first diameter;a diffractive optical element which is configured to spectrally disperse different wavelengths of the at least one electromagnetic radiation along different spatial locations in the sample and configured to rotate about an axis that is substantially parallel to a central axis of the housing;a flexible tether arrangement containing an optical fiber drive shaft coupled to a rotational mechanical arrangement and connected to at least one portion of the entire outer periphery of the housing such that the housing is rotationally immobilized with respect to the flexible tether arrangement, the flexible tether arrangement having a second diameter that is smaller than the first diameter;wherein the optical fiber drive shaft is structurally connected to the diffractive optical element with the rotational mechanical arrangement configured to rotate the optical fiber drive shaft and the fiber first arrangement within the flexible tether arrangement to cause at least a portion of the reflective optical element and the diffractive optical element to rotate within the rigid capsule to direct an optical axis of the reflective optical element around a circumference of the capsule; anda video camera disposed within the housing and configured to capture video images. 2. The apparatus according to claim 1, further comprising an imaging arrangement which generates an image of the at least one portion within the at least one luminal or hollow sample when the reflective optical element is rotated and causes the at least one electromagnetic radiation to radiate with a particular radiation pattern within the at least one luminal or hollow sample. 3. The apparatus according to claim 2, wherein the flexible tether arrangement and the housing travel along the at least one luminal or hollow sample so as to cause an irradiation with a further radiation pattern, and wherein the imaging arrangement generates the image based on the particular radiation pattern and the further radiation pattern. 4. An apparatus for obtaining data regarding at least one portion within at least one luminal or hollow sample, comprising: a housing substantially enclosing at least one portion of the apparatus;a fiber first arrangement configured to transceive at least one electromagnetic radiation to and from the at least one portion;a reflective optical element which is configured to forward at least one return radiation f... | The General Hospital Corporation | A61B001/04 A61B001/00 A61B001/06 A61B005/00
US20130310703 | A1 | 2013-11-21 | ADVANCED THORACIC FLUID MONITORING CAPABILITY WITH IMPEDANCE | 2013-05-03 | Advanced thoracic fluid monitoring capabilities using impedance are disclosed. An implantable medical device used for detection of changes in impedance in a patient can have means for measuring impedances of the patient in a supine position and in an upright position. Impedance differences can be generated which correspond to a diurnal delta value showing impedance differences between the supine and upright positions. | 1. A computer-readable medium programmed with instructions for performing a method in an implantable medical device, the medium comprising instructions for causing a programmable processor to: measure impedances of a patient in a supine position;measure impedances of the patient in an upright position; andgenerate a diurnal delta corresponding to impedance differences between the supine and upright positions. 2. A medium according to claim 1, further comprising instructions to reset certain impedance data after receipt of a reset input. 3. A medium according to claim 1, wherein an alarm is initiated if the supine position impedance measurements drop below a threshold. 4. A medium according to claim 1, wherein an alarm is initiated if the upright position impedance measurements drop below a threshold. 5. A medium according to claim 1, further comprising instructions to detect when the patient is in the supine position. 6. A medium according to claim 1, further comprising instructions to wait a predetermined time limit before measuring impedances when the patient is first detected in the supine position. 7. A medium according to claim 1, further comprising instructions to determine whether the diurnal delta values are increasing or decreasing over time. 8. A medium according to claim 1, further comprising instructions to determine whether a predetermined time limit has elapsed during which the delta value was increasing or decreasing. | Medtronic, Inc. | A61B005/053
US20130338629 | A1 | 2013-12-19 | DIABETES THERAPY MANAGEMENT SYSTEM FOR RECOMMENDING BASAL PATTERN ADJUSTMENTS | 2013-06-05 | An electronic computing device as presented here includes a device communications layer, a processor device, and a reporting layer. The device communications layer receives sensor data for a user of an insulin infusion device, wherein the sensor data indicates blood glucose levels of the user for a specified period of time, and over a plurality of days. The processor device analyzes the received sensor data to detect an event occurrence indicative of a correctable basal rate setting of the insulin infusion device. The reporting layer generates a report containing a graphical representation of the received sensor data and a recommendation to adjust a basal rate setting of the insulin infusion device, wherein the recommendation is intended to address the detected event occurrence. | 1. An electronic computing device comprising: a processor device; andat least one memory element associated with the processor device, the at least one memory element storing processor-executable instructions that, when executed by the processor device, perform a method of managing use of an insulin infusion device, the method comprising: receiving glucose data for a user of the insulin infusion device, the glucose data indicating blood glucose levels of the user for a specified period of time during which the insulin infusion device is regulating delivery of insulin to the user;analyzing the received glucose data for presence of any of a plurality of event occurrences indicative of a correctable basal rate setting of the insulin infusion device;detecting, in response to the analyzing, at least one of the plurality of event occurrences, resulting in one or more detected event occurrences; andoutputting a recommendation to adjust the basal rate setting of the insulin infusion device, wherein the recommendation is associated with the one or more detected event occurrences. 2. The electronic computing device of claim 1, wherein: the electronic computing device receives the glucose data from a subject support device via a communications network. 3. The electronic computing device of claim 1, wherein the received glucose data indicates blood glucose levels of the user for the specified period of time over a plurality of days. 4. The electronic computing device of claim 1, wherein the received glucose data comprises blood glucose data obtained from a blood glucose meter. 5. The electronic computing device of claim 1, wherein the received glucose data comprises sensor glucose data obtained from a continuous glucose monitor sensor. 6. The electronic computing device of claim 1, wherein the outputting comprises: generating a report that includes the recommendation. 7. The electronic computing device of claim 1, wherein the one or more detected event occurrences comprises a rate of change event that indicates an uncorrected increase in blood glucose level during the specified period of time. 8. The electronic computing device of claim 1, wherein the one or more detected event occurrences comprises a rate of change event that indicates an uncorrected decrease in blood glucose level during the specified period of time. 9. The electronic computing device of claim 1, wherein the one or more detected event occurrences comprises an uncorrected persistent hypoglycemic event during the specified period of time. 10. The electronic computing device of claim 1, wherein the one or more detected event occurrences comprises an uncorrected persistent hyperglycemic event during the specified period of time. 11. The electronic computing device of claim 1, wherein the one or more detected event occurrences comprises a high glucose variability event occurring at a designated time relative to a bolus delivery. 12. The electronic computing device of claim 1, wherein... | - | A61M005/172 A61B005/145
US20130296715 | A1 | 2013-11-07 | INSTRUMENT AND METHOD FOR HIGH-SPEED PERFUSION IMAGING | 2013-07-05 | A high-speed laser perfusion imaging instrument including a laser source, a detector, a signal-processing unit, data memory, and a screen to display results. A section of a sample surface is illuminated with laser light; reemitted light from the irradiated surface is collected by focusing optics on a 2D array of integrating photodetectors having elements that can be accessed individually or in a pre-defined selection of pixels at high speed. This 2D array measures intensity variations at each individual pixel. Average amplitude and mean frequency of the measured signal contain information about concentration and speed of moving blood cells. For real-time imaging, exposure time is used as a parameter to measure relative perfusion changes. These data are stored and processed with the signal-processing unit to deliver 2D flow maps of the illuminated sample section, and allow a simple overlay between a conventional image and processed flow maps. | 1. A Laser Perfusion Imaging system comprising: at least one coherent light source configured to illuminate a selected area of interest of an object for determining flow-related data of the selected area;a light collecting optic;at least one image sensor including a randomly addressed 2D array of photo detectors that receive collected light intensity, a control unit;a signal processor unit; anda display unit configured to display results;said system being configured to detect a laser Doppler signal and a Laser speckle signal from the selected area of interest of the object. 2. A Laser Perfusion Imaging system according to claim 1 wherein the at least one image sensor is configured to detect both a laser Doppler signal and a Laser speckle signal from the selected area of interest of the object. 3. A Laser Perfusion Imaging system according to claim 1 comprising at least two separate image sensors for laser Doppler and laser speckle signals. 4. A Laser Perfusion Imaging system according to claim 1 comprising at least one image sensor for laser speckle signal and at least one single point sensor for laser Doppler signal. 5. A Laser Perfusion Imaging system according to any of the pervious claims further comprising a processing unit which uses the detected laser Doppler signal to adjust the Laser speckle signal. 6. A Laser Perfusion Imaging system according to any of the previous claims further comprising a processing unit which calculates perfusion map and/or reliability map from a combination of LDI and LSI maps of the same observed object. 7. A method to adjust laser speckle maps based on laser Doppler signals, comprising: acquisition of at least one laser Doppler signal and at least one laser speckle flow map simultaneously or in short sequence,adjusting the at least one laser speckle map based on information from the at least one laser Doppler signal. 8. A method to combine laser speckle and laser Doppler maps, comprising: acquisition of at least one laser Doppler and at least one laser speckle flow map simultaneously or in short sequenceadjusting the scale of the flow maps to align,generating a combinational flow map and/or a reliability map by comparing the two flow maps. | - | A61B005/026
US20130323673 | A1 | 2013-12-05 | DENTAL APPARATUS, MEDICAL APPARATUS AND CALCULATION METHOD | 2013-05-23 | There is provided a dental apparatus including a light source for emitting a light to irradiate at least one of a tooth, a gum, a plaque and a calculus of an oral cavity, a light detector for detecting fluorescence from the oral cavity emitted to the light irradiated from the light source, and a control unit for outputting first data for visualizing a temporal change in a fluorescence intensity based on the fluorescence detected by the light detector. Also, there is provided a calculation method including irradiating an excited light, detecting a fluorescence intensity, and calculating a temporal change in the fluorescence intensity in a depth direction. | 1. A dental apparatus, comprising: a light source for emitting a light to irradiate at least one of a tooth, a gum, a plaque and a calculus of an oral cavity;a light detector for detecting fluorescence from the oral cavity emitted to the light irradiated from the light source; anda control unit for outputting first data for visualizing a temporal change in a fluorescence intensity based on the fluorescence detected by the light detector. 2. The dental apparatus according to claim 1, wherein a photosensitizer that is excited by irradiating the light is distributed in a depth direction of the gum such that the photosensitizer is bonded to or incorporated into periodontitis bacteria, andthe control unit outputs the first data based on a fluorescence intensity distribution in the depth direction of the gum from the photosensitizer emitted to the light irradiation. 3. The dental apparatus according to claim 2, wherein the control unit calculates a temporal change in the fluorescence intensity in the depth direction based on a calculated temporal change in the distribution of the photosensitizer in a ground state in the depth direction, a calculated temporal change in an intensity distribution of the light in the depth direction, and a fluorescence intensity on a surface of the gum detected by the light detector. 4. The dental apparatus according to claim 3, wherein the temporal change in the fluorescence intensity shows a disinfection progress of the periodontitis bacteria. 5. The dental apparatus according to claim 1, wherein a photosensitizer that is excited by irradiating the light is distributed in a depth direction of one of a plaque and a calculus attached to one of the tooth and the gum such that the photosensitizer is bonded to or incorporated into periodontitis bacteria, andthe control unit outputs the first data based on a fluorescence intensity distribution in the depth direction of one of the plaque and the calculus attached to the gum from the photosensitizer emitted to the light irradiation. 6. The dental apparatus according to claim 1, further comprising: an image receiving unit for receiving an image of an oral cavity having the tooth and the gum;a positional information receiving unit for receiving positional information about the oral cavity as absolute positional information from a reference position set on an arbitrary position; andan image processing unit for linking image data received at the image receiving unit with positional information received at the positional information receiving unit, whereinthe control unit correlates a light irradiated site of the oral cavity with the positional information, and outputs second data for showing the light irradiated site to the image of the oral cavity. 7. The dental apparatus according to claim 1, wherein a photosensitizer is administered into the oral cavity having the tooth and the gum, the photosensitizer being excited by the light irradiation and bonded to or incorporated int... | Sony Corporation | A61B005/026 A61B005/0295 A61C001/00 A61B005/1455
US20130338488 | A1 | 2013-12-19 | HIGH FREQUENCY COIL APPARATUS | 2013-06-12 | A high frequency coil apparatus for a magnetic resonance apparatus and a magnetic resonance apparatus with a high frequency coil apparatus are provided. The high frequency coil apparatus includes a receiving area for receiving a patient and structural elements. Flexible surface elements extend between the rib elements and enclose the receiving area. A high frequency structure is arranged on a structural element. The flexible surface elements are designed to dampen oscillations and to minimize acoustic radiation. | 1. A high frequency coil apparatus for a magnetic resonance apparatus, the high frequency coil apparatus comprising: a receiving area for receiving a patient,structural elements which surround an entire exterior of the receiving area,surface elements which extend between the structural elements such that the entire exterior of the receiving area is enclosed by the surface elements, anda high frequency structure which is arranged on one of the structural elements,wherein the surface elements are flexible and are designed to dampen oscillations and to minimize acoustic radiation. 2. The high frequency coil apparatus as claimed in claim 1, wherein the surface elements form a continuous, closed surface on a side facing the receiving area. 3. The high frequency coil apparatus as claimed in claim 1, wherein the structural elements have a cross-section,wherein a dimension of the cross-section in direction parallel to a surface delimiting the receiving area, said surface being formed by the surface elements, is smaller than a dimension in a vertical direction in respect of the surface. 4. The high frequency coil apparatus as claimed in claim 1, wherein the structural elements are surrounded by an oscillation-dampening material. 5. The high frequency coil apparatus as claimed in claim 1, wherein the structural elements and/or the surface elements comprise a low absorption coefficient for high frequency. 6. The high frequency coil apparatus as claimed in claim 1, wherein the structural elements comprise a carrier element which extends along the receiving area andrib elements which extend laterally away from the carrier element and at least partially around the receiving area. 7. The high frequency coil apparatus as claimed in claim 6, wherein the high frequency coil apparatus further comprises a patient couch which is arranged in the receiving area,wherein the carrier element is arranged in a subarea separated from the receiving area by the patient couch. 8. The high frequency coil apparatus as claimed in claim 7, wherein the patient couch is arranged so as to be moveable on the carrier element. 9. A magnetic resonance apparatus, comprising: a magnet unit which includes a main magnet, a gradient coil and a high frequency coil apparatus as claimed in claim 1. | - | A61B005/055
US20130317318 | A1 | 2013-11-28 | METHODS AND DEVICES FOR ACQUIRING ELECTRODERMAL ACTIVITY | 2012-12-03 | Handheld devices using an array of stainless steel electrodes located on an edge and/or back of the handheld devices for acquiring electrodermal activity are provided. The stainless steel electrode array may allow for the skin conductance level (SCL) or skin conductance response (SCR) on an individual to be measured and collected. The skin conductance signal may be related to sympathetic nervous system activity which is a major component of human emotion, known as arousal, or emotional intensity such as anxiety, stress, fear, or excited, etc. | 1. A device, comprising: an array of stainless steel electrodes;a polarity switching module coupled to the array of stainless steel electrodes for switching polarity of electrodes in the array of stainless steel electrodes;a memory device; andat least one processor coupled to the array of stainless steel electrodes and the memory device, the at least one processor configured to: determine a number of adjacent electrode pairs in the array of stainless steel electrodes contacted to scale a skin conductance response threshold;fuse all negative electrodes together and all positive electrodes together in the array of stainless steel electrodes upon activation of the electrodes in the array of stainless steel electrodes; andmeasure a single overall skin conductance response to capture a total electrode activity measurement. 2. The device of claim 1, further comprising a force sensor array coupled to each electrode pair in the array of stainless steel electrodes for detecting grip force. 3. The device of claim 2, wherein the at least one processor is further configured to: invalidate captured electrodermal activity data if changing grip force or if the grip force exceeds a grip force threshold. 4. The device of claim 1, wherein the at least one processor is further configured to: reverse the current flow direction through the one or more electrode pairs in the array of stainless steel electrodes as each electrode pair is activated. 5. The device of claim 1, wherein the total electrodermal activity measurement measures a reaction of an individual to an advertisement that has appeared on the device. 6. The device of claim 1, wherein the total electrodermal activity measurement is used to track stress levels of an individual. 7. The device of claim 6, wherein the at least one processor is further configured to: generate a graph of the total electrodermal activity measurement captured over a period of time; andcompute an index of emotional arousal based on historical data. 8. The device of claim 1, wherein the at least one processor is further configured to: automatically adjust the skin conductance response threshold to count legitimate skin conductive responses using the number of contacted electrode pairs, wherein the counted legitimate skin conductive responses is a determination of arousal. 9. The device of claim 1, wherein the array of stainless steel electrodes are embedded on a right side and a left side of the device. 10. The device of claim 1, wherein the array of stainless steel electrodes are interleaved down the sides and back of the device. 11. The device of claim 1, wherein the array of stainless steel electrodes are embedded on an upper edge portion and a lower edge portion wrapping around to a backside of the device. 12. The device of claim 1, wherein the device is an interactive handheld device. 13. A method for acquiring electrodermal activity on a device using an array of stainless steel electrodes embedded on the device, com... | QUALCOMM Incorporated | A61B005/053 A61B005/11 A61B005/00
US20130324879 | A1 | 2013-12-05 | METHOD AND SYSTEM FOR MONITORING AND DISPLAYING PHYSIOLOGICAL CONDITIONS | 2013-08-06 | A method for providing an indication of a state of awareness for a patient, includes the steps of arranging data of an EEG and EMG power spectrogram to provide power versus frequency in a log-log arrangement; calculating a first best-fit line for a lower frequency region of the EEG power spectrogram; calculating at least a second best-fit line for a higher frequency region of the EEG power spectrogram. The display of these lines is augmented by displaying a template that identifies different regions on the display that help confirm the state of the patient. Secondly, the time domain EEG signals can be filtered and displayed such that different frequency bands can be simultaneously displayed or a single frequency band can be displayed according to different time scales. | 1-11. (canceled) 12. A method for providing an indication of a state of awareness for a patient, comprising the steps of: acquiring an EEG signal;filtering the EEG signal to generate a first frequency band of signals;displaying on a display the first frequency band of signals in a first time scale; andconcurrently displaying on the display the first frequency band of signals in a second time scale, wherein the second time scale is different than the first time scale. 13. The method of claim 12, wherein the first time scale is selected such that individual oscillations within spindle activity of the EEG signal is visible and the second time scale is selected such that packets of spindle activity are visible. 14. The method of claim 12, further comprising: filtering the EEG signal to generate a second frequency band of signals; andconcurrently displaying on the display the second frequency band of signals in the first time scale. 15. The method of claim 14, wherein the first frequency band of signals in the first time scale and the second frequency band of signals in the first time scale are concurrently displayed in separate windows on the display. 16-17. (canceled) 18. The method of claim 12, wherein the first frequency band of signals is in a range from about 7 Hz to about 14 Hz. 19. The method of claim 12, wherein the first frequency band of signals selectively includes alpha waves. 20. The method of claim 19, wherein the first frequency band of signals excludes delta and gamma waves. 21. The method of claim 12, wherein the length of time of the first time scale is approximately an order of magnitude less than the second time scale. 22. The method of claim 21, wherein the first time scale is about 2-4 seconds in length and the second time scale is about 30 seconds in length. 23. The method of claim 12, wherein the display speed of the first time scale is approximately an order of magnitude greater than the display speed of the second time scale. 24. The method of claim 23, wherein the display speed of the first time scale is about 1 inch per second and the display speed of the second time scale is about 1 inch per 10 seconds. 25. The method of claim 12, further comprising: concurrently displaying on the display the first frequency band of signals in a third time scale, wherein the third time scale is different than the first and second time scales. 26. The method of claim 14, wherein first and second frequency bands of signals in the first time scale are superimposed in the same window on the display. 27. The method of claim 14, further comprising: concurrently displaying on the display the second frequency band of signals in the second time scale. 28. The method of claim 14, wherein the first frequency band of signals selectively includes alpha waves, and the second frequency band of signals selectively includes beta or gamma waves. 29. The method of claim 14, further comprising: filtering the EEG signal to generate a third fr... | - | A61B005/048
US08577437 | B2 | 2013-11-05 | System for in-vivo measurement of an analyte concentration | 2008-03-20 | Human or animal body fluids can be measured in-vivo to determine analyte concentrations, such as glucose. The measurement system comprises an exchangeable sensor for in-vivo placement, a data carrier with calibration data for the sensor, a housing having a first chamber for receiving a sterile sensor and a second chamber for receiving a data carrier, and a base station that couples to the housing for transmitting measurement signals to an evaluation unit. Replacement sterile sensors can be packaged in a sterile package and the data carrier associated with the replacement sensor can be packaged in a non-sterile package. | 1. A system for the in-vivo measurement of an analyte concentration in a human or animal body, comprising: a sensor for the generating of measuring data that correlate to the analyte concentration to be measured;a data carrier with calibration data for the sensor;a base station configured for carrying the sensor and the data carrier; and,a housing adapted to an interface of the base station so that the sensor contained in the housing and the data carrier can be connected to the base station, the housing comprising a first chamber containing the sensor under sterile conditions and a second chamber containing the data carrier with the sensor's calibration data. 2. The system as in claim 1, further comprising an evaluation unit carried in the base station that evaluates measurement data according to the calibration data. 3. The system as in claim 1, further comprising a battery to supply power to the base station, the battery carried in the housing wherein the battery can be connected to the base station by interfacing the housing with the base station. 4. The system as in claim 1, further comprising a rupture joint contained in the housing for the removal of the housing part that seals the chamber containing the sensor. 5. The system as in claim 1 wherein the sensor is an electro-chemical sensor configured for coupling to a potentiostat provided in the base station. 6. The system as in claim 1 wherein the housing is configured to be either totally or partially removed from the base station prior to the carrying out of an in-vivo measurement. 7. The system as in claim 1 wherein the housing or the base station are provided with a spring element that, upon setting the housing to the interface of the base station, facilitates connecting of the sensor or the data carrier to the base station. 8. A system for the in-vivo measurement of an analyte concentration in a human or animal body, comprising: a sensor as a consumable component for the generating of measuring data that correlate to the analyte concentration to be measured,a data carrier with calibration data of such a sensor,a base station to which the exchangeable sensor and the data carrier can be connected so that, while in operation, measuring signals generated by the sensor are transmitted to an evaluation unit that evaluates the measuring signals generated by the sensor by means of the calibration data,a means for housing the sensor under sterile conditions and the data carrier under non-sterile conditions wherein the housing is configured to couple to the base station. 9. The system as in claim 8 wherein the sensor is an electro-chemical sensor configured for coupling to a potentiostat provided in the base station. 10. The system as in claim 8 wherein the evaluation unit is carried in the base station. 11. The system as in claim 8 wherein the housing is configured to be either totally or partially removed from the base station prior to the carrying out of an in-vivo measurement. 12.... | Roche Diagnostics Operations, Inc. | A61B005/00 A61B005/05
US08594767 | B2 | 2013-11-26 | Magnetic resonance imaging apparatus and magnetic resonance imaging method | 2008-02-01 | When multiple types of imaging are performed while moving a table on which a subject to be examined is placed, an imaging efficiency is improved and a high-quality image is obtained within a short time. Therefore, within a predetermined time interval such as an identical period of a periodic living body motion, a predetermined number of echo signals from each of the multiple types of imaging sequences are acquired and the table on which the subject to be examined is placed is moved. Along with the movement of the table, data items within the same range in the Ky-direction as to each of the imaging sequences are acquired, the moving speed of the table is controlled in such a manner that the acquired data items become continuous in the x-direction, and images are reconstructed based on the data items obtained respectively from the imaging sequences. | 1. A magnetic resonance imaging apparatus comprising a sequencer unit that executes an imaging sequence to image a desired area of a subject to be examined;a processing unit configured by one or more computer programs to reconstruct an image from signals obtained from a result of executing the imaging sequence;a table controller unit that controls movement of a table on which the subject to be examined is placed; anda living body signal detector unit that acquires a body motion period of the subject to be examined, whereinthe sequencer unit executes multiple imaging sequences while the table controller unit moves the table from a desired first position to a desired second position with the passage of time, in one direction, gated with the body motion period of the subject to be examined, detected by the living body signal detector unit, andthe sequencer unit collects echo signals for reconstructing multiple images over multiple body motion periods of the subject, including, for each specific k-space measurement space of multiple measurement spaces to be filled by each of the multiple imaging sequences respectively over the multiple body motion periods of the subject, collecting at least one echo signal for a portion of the specific measurement space over at least one body motion period of the subject, and collecting an echo signal for another portion of the specific measurement space over another body motion period of the subject, andthe processing unit reconstructs multiple images corresponding to the multiple sequences as to a targetted area from the first position to the second position, using the echo signals obtained as a result of executing each of the multiple imaging sequences over the same targetted area from the first position to the second position. 2. The magnetic resonance imaging apparatus according to claim wherein, the sequencer unit executes the multiple imaging sequences in a predetermined order. 3. The magnetic resonance imaging apparatus according to claim 2, wherein the sequencer unit executes the multiple imaging sequences in the predetermined order o as to acquire multiple echo signals for the processing unit to reconstruct the multiple images. 4. The magnetic resonance imaging apparatus according to claim 3, wherein, a moving speed of the table which is controlled by the table controller unit, is set to be equal to or lower than a desired first speed which allows a collection of multiple echo signals being sufficient for reconstructing images as to the regions of the subject to be examined respectively. 5. The magnetic resonance imaging apparatus according to claim 4, wherein the desired first speed indicates a speed which satisfies the following: (Travel distance of the table at the desired first speed during a time interval for executing one set of multiple sequences in the predetermined order) =(Minimum value of FOV)/ (Total phase encoding number/Number of echoes acquired by one set of multiple sequences executed in... | Hitachi Medical Corporation | A61B005/05
US08600481 | B2 | 2013-12-03 | Subcutaneous cavity marking device | 2012-09-05 | These are subcutaneous cavity marking devices and methods. More particularly, upon insertion into a body, the cavity marking device and method enable one to determine the center, orientation, and periphery of the cavity by radiographic, mammographic, echogenic, or other non-invasive imaging techniques. Also, the device contains a bioabsorbable or non-bioabsorbable marker. The device may be combined with various substances enhancing the radiopaque, mammographic, or echogenic characteristics of the marker or the body allowing it to be observed by any non-invasive imaging techniques. This is further a method of marking a subcutaneous cavity using a bioabsorbable material and a bioabsorbable or non-bioabsorbable marker in conjunction with the material. The method also may combine any of the features as described with the device. | 1. A subcutaneous cavity marking device percutaneously implantable in breast tissue during a biopsy procedure comprising: at least two implantable bodies, one made from a first material and another made from a second material wherein the first and second materials are different materials and the at least two implantable bodies are adapted to be inserted into a subcutaneous cavity created by removal of tissue, wherein the at least two implantable bodies are detectable via non-invasive techniques as tissue cavity markers; andat least one of the at least two detectable bodies has a distinguishing shape and is disposed within the other of the at least two implantable bodies wherein the other of the at least two implantable bodies is bioabsorbable. 2. The device of claim 1 wherein the at least one of the at least two detectable bodies comprises a permanent marker. 3. The device of claim 2 wherein the permanent marker comprises a material selected from the group consisting of platinum, iridium, nickel, tungsten, tantalum, gold, silver, rhodium, titanium, alloys thereof and stainless steel. 4. The device of claim 1 wherein the at least one of the at least two detectable bodies comprises a bioabsorbable material. 5. The device of claim 4 wherein the bioabsorbable material comprises a polymer having a radiopaque additive. 6. The device of claim 1 wherein the at least one of the at least two detectable bodies is radiopaque. 7. The device of claim 1 wherein one of the at least two implantable bodies is detectable via ultrasound. 8. The device of claim 1 wherein one of the at least two implantable bodies has a plurality of pores. 9. The device of claim 8 wherein the pores are configured to promote tissue growth in a preferred orientation. 10. The device of claim 1 wherein the at least one of the at least two detectable bodies includes an identifying mark. 11. The device of claim 10 wherein the identifying mark comprises one or more numbers, letters, symbols, or combinations thereof. | Devicor Medical Products, Inc. | A61B005/00
US09020594 | B2 | 2015-04-28 | Posture-induced changes to physiological parameters | 2013-04-22 | Methods and devices for analyzing posture-induced changes to physiological parameters of a patient (e.g., ejection time, heart rate, etc.) to provide an assessment of one or more conditions of the patient. | 1. An implantable medical device for use in assessment of one or more conditions of a patient comprising: sensing apparatus to monitor physiological parameters of the patient, wherein the physiological parameters comprise the patient's ejection time, wherein the patient's ejection time comprises at least one of the patient's left ventricular ejection time and right ventricular ejection time; anda control module configured to: determine a posture-induced change to the patient's ejection time based on the patient's ejection time before a change in the patient's posture and the patient's ejection time after the change in the patient's posture, andassess one or more conditions of the patient based on the posture-induced change to the patient's ejection time, wherein the one or more conditions of the patient comprise fluid overload. 2. The device of claim 1, wherein the posture-induced change to the patient's ejection time further comprises a difference between the patient's average ejection time over a first predetermined period of time before the detected change in the patient's posture and the patient's average ejection time over a second predetermined period of time after the detected change in the patient's posture. 3. The device of claim 1, wherein the control module is configured to analyze the posture-induced change to the patient's ejection time by comparing the posture-induced change to the patient's ejection time to a baseline value. 4. The device of claim 1, wherein the analysis of the posture-induced change to the patient's ejection time provides an assessment that indicates that the patient is afflicted with fluid overload if the posture-induced change to the patient's ejection time is less than a 10 percent change. 5. The device of claim 1, further comprising at least one of: a therapy delivery module coupled to the control module and configured to deliver cardiac therapy to the patient, wherein the control module is further configured to initiate or adjust cardiac therapy using the therapy delivery module based on the assessment of one or more conditions of the patient, anda notification module coupled to the control module and configured to alert the patient, wherein the control module is configured to initiate an alert using the notification module based on the assessment of one or more conditions of the patient. 6. An implantable medical device for use in assessment of one or more conditions of a patient comprising: sensing apparatus to monitor physiological parameters of the patient, wherein the physiological parameters comprise the patient's ejection time, wherein the patient's ejection time comprises at least one of the patient's left ventricular ejection time and right ventricular ejection time; anda control module configured to: determine a plurality of posture-induced changes to the patient's ejection time over time, each of the plurality of posture-induced changes being based on the patient's ejection time before a chang... | Medtronic, Inc. | A61N001/365 A61B005/02 A61B005/024 A61B005/029 A61N001/362 A61N001/37
US08597591 | B2 | 2013-12-03 | Reducing or avoiding muscle cramps | 2008-07-31 | Muscle cramps can be reduced or avoided by monitoring the concentration of salt in perspiration to indicate the degree of salt depletion. Based on the degree of salt depletion, a sufficient amount of rehydration beverage is consumed to normalize the salt level. | 1. A kit for reducing muscle cramps comprising: a collection unit configured to be dermally mounted onto the skin of a test subject to collect body fluid during physical exertion;a table providing an estimate of a quantity of sweat secreted during physical activity based on a level of sweat and a weight of the user;a tester including a test portion configured to be exposed to the body fluid after collection in the collection unit, wherein the test portion is further configured to react with the body fluid for use in determining a result indicative of an estimated degree of ionic depletion from the test subject; anddosage information for at least one beverage for ionic replenishment sufficient to substantially limit muscle cramping. 2. The kit of claim 1, wherein the tester is configured to be utilized in a colorimetric test. 3. The kit of claim 2, wherein the tester is configured to measure the concentration of components selected from the group consisting of: salt, sodium, chloride, and combinations thereof. 4. The kit of claim 2, wherein the tester is configured to measure the concentration of components selected from the group consisting of: proteins, urea, ketones, lactate, magnesium, potassium and combinations thereof. 5. The kit of claim 2, wherein the tester is configured to measure parameters selected from the group consisting of: specific gravity, pH, and combinations thereof. 6. The kit of claim 2, wherein the body fluid comprises perspiration. 7. The kit of claim 1, wherein the kit further comprises the at least one beverage referenced on the dosage information. 8. The kit of claim 1, wherein the kit further comprises a rehydration beverage concentrate and the dosage information comprises information in preparing a rehydration beverage from the rehydration beverage concentrate. 9. The kit of claim 1, wherein the kit further comprises a test chart that provides an indication the degree of salt depletion based on the result, wherein the dosage information comprises an amount of the at least one beverage to be consumed by the user based on the test result of ionic depletion and the estimate of a quantity of sweat secreted during physical activity. 10. The kit of claim 1, wherein the kit further comprises a color scale having a plurality of colors to indicate the degree of salt depletion based on the result. | Stokely-Van Camp, Inc. | A61B005/00
US08585611 | B1 | 2013-11-19 | Safety blood collector system | 2012-08-03 | A housing has upper, lower, and central sections having a common axis and forming an interior chamber. An opening in the intermediate section has upper, lower, and sides edges. A flap has one edge coupled with the opening and covers the opening. A support is slidable between extended and retracted orientations. The support has central, upper, and lower extents. A cylindrical bore extends through the support. The support has legs, including a short leg, extending downwardly and outwardly and adapted to be radially contracted with the short leg within the opening restrained from downward movement. The flap is adapted to be depressed to move the short leg from contact with the opening and spring the legs outwardly to move the support from the extended orientation to the retracted orientation. Upper and lower needles extend from the upper and lower extents of the support for movement therewith. | 1. A safety blood collector system comprising: a housing formed with cylindrical upper and lower sections and a frusto-conical central section, the sections having a common central axis and forming an interior chamber, an opening formed in the central section having upper and lower and sides edges, a flap covering the opening, the flap having one edge coupled with the opening;a support located within the chamber and slidable between extended and retracted orientations, the support having central, upper and lower extents, a cylindrical bore extending through the support, the support being formed with legs including a short leg, each of the legs extending downwardly and outwardly, the legs adapted to be radially contracted with the short leg is within the opening and restrained from downward movement by contact with the lower edge of the opening, the flap adapted to be depressed to move the short leg from contact with the opening whereby the legs will spring outwardly to move the support from the extended orientation to the retracted orientation; andupper and lower needles extending from the upper and lower extents of the support for movement with the support. 2. The system as set forth in claim 1 wherein the housing and the support are fabricated of a plastic material with limited flexibility and resilience. 3. The system as set forth in claim 1 wherein the upper needle extends upwardly from the upper extent of the support and wherein the lower needle extends downwardly from the lower extent of the support and wherein both needles are totally within the chamber when in the retracted orientation. 4. The system as set forth in claim 1 and further including: a blood collection tube removably positioned within the lower section of the housing, the blood collection tube having an elastomeric cover adapted to be pierced by the lower needle whereby the blood collecting tube may receive blood from a patient after passing through the upper and lower needles. 5. The system as set forth in claim 1 and further including: a retainer ring secured within the housing to limit downward movement of the support when moving from the extended to the retracted orientations. 6. A safety blood collector system (10) for drawing blood from a patient through a needle and thereafter retracting the needle for abating an unintended needle stick, the system comprising, in combination: a housing (14) formed to have a cylindrical lower section (16) with a first diameter, the housing having a cylindrical upper section (18) with a second diameter, the second diameter being less than the first diameter, the housing having a frusto-conical central section (20) coupling the upper and lower sections, the upper and lower and intermediate sections having a common central axis and forming an interior chamber, each section having an axial length measured along the central axis, a plurality of annular rings (22) formed in the chamber extending inwardly at an intermediate extent of the ... | - | A61B005/00 B65D081/00 A61M005/32
US08608669 | B2 | 2013-12-17 | Lancet having capillary channel and sterile protection element and method for producing such a lancet | 2011-07-21 | Lancets comprising a piercing element for puncturing the skin of a patient, a test region containing detection reagents for determining an analyte concentration of a body fluid sample, a capillary structure arranged in the piercing element for transporting a body fluid sample to the test region, and a sterile protection element, which encloses the tip of the piercing element. The capillary structure is blocked in a section surrounded by the sterile protection element. Also provided are methods for producing a lancet, comprising: producing a piercing element, which on the upper side has an upwardly open capillary structure; covering a section of the upper side of the piercing element and blocking the capillary channel in this section using a first material; covering a section of the underside using a second material; sterilizing the piercing element; and attaching a test region containing detection reagents to the piercing element. | 1. A lancet, comprising: a piercing element for puncturing the skin of a patient;a test region containing detection reagents for determining an analyte concentration of a body fluid sample;a capillary channel arranged in the piercing element for transporting a body fluid sample to the test region, wherein the capillary channel is a groove or a continuous slot; anda sterile protection element, which encloses the tip of the piercing element, the sterile protection element comprising a first component covering a section of an upper side of the piercing element and filling in the capillary channel in the covered section, and a second component covering a section of an underside of the piercing element; wherein the capillary channel is blocked in a section surrounded by the sterile protection element. 2. The lancet according to claim 1, wherein the capillary channel is blocked by the sterile protection element filling in the capillary channel at least over a part of the length. 3. The lancet according to claim 2, further comprising a carrier body fastened to the piercing element, wherein the carrier body protrudes from the sterile protection element. 4. The lancet according to claim 3, further comprising a film glued to both: (1) the side the first component facing away from the piercing element; and (2) a part of the carrier body that protrudes from the sterile protection element. 5. The lancet according to claim 1, wherein at least one of the two components is a film. 6. The lancet according to claim 1, wherein the first component is porous. 7. The lancet according to claim 6, wherein the first component is a polymer foam. 8. The lancet according to claim 1, wherein a film is glued to the side the first component facing away from the piercing element. 9. The lancet according to claim 8, further comprising a carrier body fastened to the piercing element, wherein the film glued to the first component is also glued to a part of the carrier body that protrudes from the sterile protection element. 10. The lancet according to claim 1, wherein the first component is thicker than the second component. 11. The lancet according to claim 10, wherein the first component is at least ten times as thick as the second component. 12. The lancet according to claim 1, wherein the piercing element is fastened to a carrier body, which carries the test region. 13. A carrier strip comprising a plurality of lancets according to claim 1, arranged thereon. | Roche Diagnostics Operations, Inc. | A61B005/00 B65D081/00 A61B017/14 A61B017/32
US08578795 | B2 | 2013-11-12 | Monitoring and recording implantable silicon active pressure transducer | 2011-03-31 | An implantable active pressure transducer including a pressure sensing element and associated sensor circuitry together enclosed within an innermost glass packaging. The pressure sensing element is anodically bonded to the innermost packaging substantially aligned with an opening defined therein. An outermost biocompatible metal packaging forms a cavity divided into first and second chambers by an intermediate partition. The innermost packaging is disposed within the first chamber without physically directly contacting or being fixed to the outermost packaging. A barrier plate is hermetically sealed to the intermediate partition to hermetically isolate the battery and communication circuitry from a pressure transmitting fluid. Inductive coupling is used to communicate data detected by the pressure sensing element internally within the implant. | 1. An implantable active pressure transducer comprising: a pressure sensing element;sensor circuitry for operating the pressure sensing element, the sensor circuitry electrically connected to the pressure sensing element;an innermost packaging enclosing the pressure sensing element and the sensor circuitry; the innermost packaging having an opening defined therein; the pressure sensing element being bonded to the innermost packaging substantially aligned with the opening defined therein;an outermost packaging made of a metal forming an interior cavity divided into first and second chambers; the innermost packaging being disposed within the first chamber without being fixed to the outermost packaging; the outermost packaging having an inlet and an outlet both in fluid communication with the first chamber for allowing a flow of a pressure transmitting fluid into the outermost packaging and through the opening defined in the innermost packaging so as to be in contact with the pressure sensing element;communication circuitry disposed within the second chamber; anda battery disposed within the second chamber and electrically connected to power the communication circuitry, the communication circuitry and battery being hermetically isolated from the pressure transmitting fluid in the first chamber. 2. The transducer according to claim 1, wherein the pressure sensing element is made of silicon; the innermost packaging is made of glass; and the metal forming the outermost packaging is titanium. 3. The transducer according to claim 2, wherein the glass selected for at least a portion of the innermost packaging at an interface in which the pressure sensing element is anodically bonded to it has a coefficient of thermal expansion substantially matching that of the pressure sensing element. 4. The transducer according to claim 1, further comprising at least one spacer disposed between the inmost and outermost packaging to: (i) provide mechanical support to prevent any direct physical contact between the innermost and outermost packaging; (ii) direct the flow of the pressure transmitting fluid through the opening defined in the innermost packaging; and (iii) act as a cushion for mechanical stresses at interfaces between the innermost and outermost packaging due to variation in temperature so as to minimize any long term drift in pressure measurement readings over time. 5. The transducer according to claim 1, further comprising a hermetically sealed interface structure dividing the interior cavity of the outermost packaging into the first and second chambers to substantially prevent passage of the pressure transmitting fluid between the chambers. 6. The transducer according to claim 5, wherein the hermetically sealed interface structure is formed from a single integrated component. 7. The transducer according to claim 5, wherein the hermetically sealed interface partition comprises: an intermediate partition; anda barrier plate hermetically sealed to the ... | DePuy Synthes Products, LLC | G01L001/00 A61B005/04 A61B005/00 A61B005/02
US08598995 | B2 | 2013-12-03 | Distributed healthcare communication system | 2009-02-12 | A graphical audio station of a nurse call system is operable to permit a user to perform one or more of the following functions: establish a two-way voice communication link with another computer device in another patient and/or with a another computer device located in another staff work area and/or with a wireless communication device carried by caregiver and/or with a telephone of the healthcare facility; broadcast a voice page to a group of other selected computer devices; compose and send a text message to a portable device that is carried by a caregiver and that has wireless communication capability; browse web pages and/or view multimedia content, such as videos, hosted on servers of the healthcare facility and/or that are accessible via the Internet; view and/or acknowledge and/or answer and/or cancel alerts or nurse calls originating in a plurality of patient rooms. | 1. A healthcare communication system for use in a healthcare facility having a plurality of patient rooms and locating equipment to determine the whereabouts of caregivers in the healthcare facility, the healthcare communication system comprising: a plurality of graphical audio stations, each of the patients rooms having at least one of the plurality of graphical audio stations located therein, anda master station communicatively coupled to each of the graphical audio stations, each of the plurality of graphical audio stations having a graphical display screen and having user inputs that are usable by a first caregiver to establish a two-way voice communication link with a second caregiver via selection of a contact method from a menu of different contact methods, the different contact methods on the menu including a menu item allowing contacting a specific one of the plurality of graphical audio stations corresponding to a location at which the second caregiver is located as determined via the locating equipment. 2. The healthcare communication system of claim 1, wherein each of the user inputs of the plurality of graphical audio stations are also usable to establish a two-way communication link with the master station. 3. The healthcare communication system of claim 1, wherein at least one of the user inputs of each of the plurality of graphical audio stations are usable to establish a two-way communication link with a wireless communication device carried by a caregiver. 4. The healthcare communication system of claim 1, wherein each at least one of the user inputs of each of the plurality of graphical audio stations are usable to establish a two-way communication link with a telephone of the healthcare facility or a telephone outside the healthcare facility. 5. The healthcare communication system of claim 1, wherein the user inputs are displayed on the graphical display screen. 6. The healthcare communication system of claim 1, wherein at least one other of the plurality of graphical audio stations being located in a staff work area. 7. The healthcare communication system of claim 1, wherein the graphical audio stations located in the patient rooms are each configured to receive a nurse call signal and to communicate the nurse call signal to the master station. 8. The healthcare communication system of claim 7, wherein the graphical audio stations located in the patient rooms are each configured to receive the nurse call signal from at least one respective hospital bed. 9. The healthcare communication system of claim 8, wherein the nurse call signals are generated in response to a patient manipulating a nurse call input located on the associated hospital bed. 10. The healthcare communication system of claim 8, further comprising a plurality of bed interface units each of which is coupled to a respective graphical audio station and coupled to a respective hospital bed. 11. The healthcare communication system of claim 7, further compr... | Hill-Rom Services, Inc. | G08B005/22 G08B001/08 A61B005/00
US08591416 | B2 | 2013-11-26 | Methods and systems for detecting the hydration of sensors | 2010-09-21 | A sensor system includes a sensor and a sensor electronics device. The sensor includes a plurality of electrodes. The sensor electronics device includes a connection detection device, a power source, and a delay circuit. The connection detection device determines if the sensor electronics device is connected to the sensor and transmits a connection signal. The delay circuit receives the connection signal, waits a preset hydration time, and couples the regulated voltage from the power source to an electrode in the sensor after the preset hydration time has elapsed. Alternatively, the sensor electronics device may include an electrical detection circuit and a microcontroller. The electrical detection circuit determines if the plurality of electrodes are hydrated and generates an interrupt if the electrodes are hydrated. A microcontroller receives the interrupt and transmits a signal representative of a voltage to an electrode of the plurality of electrodes. | 1. A sensor system, comprising: a sensor configured to provide a sensor signal indicative of a physiological characteristic of a patient, the sensor including a plurality of electrodes that are implanted or disposed subcutaneously within the patient's body so as to be in contact with the patient's bodily fluids; anda sensor electronics device that is coupled to the sensor and includes: a DC source coupled to a first electrode of the plurality of electrodes and configured to supply a DC signal to said first electrode for assessing hydration of said plurality of electrodes;a resistance measuring device configured to measure a resistance within the sensor and to transmit a hydration signal if the resistance is below a threshold resistance;an electrical detection circuit that receives the hydration signal and generates an interrupt; anda microcontroller that receives the interrupt from the electrical detection circuit and transmits a signal representative of a voltage that is to be applied to a second electrode of the plurality of electrodes to generate said sensor signal. 2. The sensor system of claim 1, wherein the electrical detection circuit generates a second interrupt if the sensor has been disconnected from the sensor electronics device, and the microcontroller receives the second interrupt and generates a signal to turn off power to circuits within the sensor electronics device in response to the second interrupt. 3. The sensor system of claim 2, wherein, if the resistance is above a threshold resistance, the resistance measuring device transmits a non-hydration signal, the electrical detection circuit receives the non-hydration signal and generates the second interrupt, and the microcontroller receives the second interrupt and turns off power to the circuits of the sensor electronics device. 4. The sensor system of claim 1, wherein said physiological characteristic is the patient's blood glucose. 5. The sensor system of claim 1, further including a sensor signal measuring device to measure the generated sensor signal. 6. The sensor system of claim 5, wherein said sensor signal is measured at a third electrode of the plurality of electrodes. 7. The sensor system of claim 1, wherein said plurality of electrodes includes a counter electrode, a reference electrode, and a working electrode. 8. The sensor system of claim 7, wherein said first electrode is the reference electrode, and the second electrode is the counter electrode. 9. The sensor system of claim 8, further including a sensor signal measuring device to measure the generated sensor signal at the working electrode. | Medtronic Minimed, Inc. | A61B005/05 A61B005/00
US08574658 | B1 | 2013-11-05 | Fumeless latent fingerprint detection | 2011-02-25 | A fumeless latent fingerprint detection system using fluorescent particles. | 1. A method for latent print detection, comprising: providing at least one type of fluorescent particle;functionalizing said particles by covalently or ionically bonding a telechelic, multi-functional ligand to the surface that allows for covalent or ionic bonding directly to print residue;applying said functionalized, dry particles to a surface/substrate and determining whether said surface/substrate includes said residue;substantially removing unbound and excess said particles from said surface/substrate; and detecting remaining bound said particles through their fluorescence with a broadband UV source in real time. 2. The method according to claim 1, wherein said particles are polycrystalline or amorphous nanoparticles. 3. The method according to claim 1, wherein said prints are either human or animal. 4. The method according to claim 1, wherein said print is selected from the group consisting of fingerprint, nose print, and/or foot print. 5. The method according to claim 2, wherein said nanoparticles include a lanthanide oxide. 6. The method according to claim 1, wherein said particles comprises lanthanide coordination complexes or lanthanide oxide particles in a desired proportion. 7. The method according to claim 1, wherein said particles are micron sized particles. 8. The method according to claim 1, wherein said particles are non-fluorescent particles. 9. The method according to claim 1, wherein said residues are composed of molecules selected from the group consisting of triglycerides, wax esters, squalene, water, salts, proteins, and any combination thereof. 10. The method according to claim 1, wherein said particles have a broad excitation and narrow emission profile for fluorescence. 11. The method according to claim 1, wherein said detecting of remaining bound said panicles utilizes optical filters and a broadband UV source to detect fluorescence. 12. The method according to claim 1, further comprising imaging and processing said detected bound particles. 13. The method according to claim 1, wherein said particles are composed of various support materials including alumina, silica, various polymers, or any combination thereof. 14. The method according to claim 1, wherein said particles are in the form of an aerosol or powder and are sprayed or dusted onto said surface/substrate. 15. The method according to claim 1, wherein said ligands have a pendant isocyanate group, hydrophobic chain, polyol, or ionically charged group available for bonding interactions with the fingerprint residue. 16. The method according to claim 1, wherein said particles are magnetic and capable of forming ionic or covalent bonds directly with fingerprint residues. 17. A fumeless detection system for acquiring latent prints, comprising: at least one type of fluorescent particles;functionalizing said particles by covalently or ionically bonding a multifunctional telechelic ligand to the surface that allows for covalent or ionic bonding directly t... | The United States of America as Represented by the Secretary of the Navy | A61B005/103 A61B005/117
US08864684 | B2 | 2014-10-21 | Fluid diversion mechanism for bodily-fluid sampling | 2013-07-30 | An apparatus includes a housing, a flow control mechanism, and an actuator. At least a portion of the flow control mechanism is movably disposed within the housing. The apparatus further includes an inlet port and an outlet port, and defines a fluid reservoir. The outlet port is fluidically coupled to a second fluid reservoir and is fluidically isolated from the first fluid reservoir. The actuator is configured to move the flow control mechanism between a first configuration, in which the inlet port is placed in fluid communication with the fluid reservoir such that the fluid reservoir receives a first flow of bodily-fluid, and a second configuration, in which the inlet port is placed in fluid communication with the outlet port. | 1. A method of obtaining a bodily-fluid sample from a patient using a parenteral sampling device, the method comprising: establishing fluid communication between the patient and a fluid reservoir;moving an actuator from a first position to a second position, including moving a first sealing member away from a second sealing member a first distance, to create a negative pressure in the fluid reservoir, the fluid reservoir at least partially defined by the first sealing member and the second sealing member;receiving a first volume of bodily-fluid into the fluid reservoir;after the first volume of bodily-fluid has been received into the fluid reservoir, moving the actuator a second distance to engage a flow control mechanism and move the flow control mechanism from a first configuration to a second configuration, the first configuration operable to allow bodily-fluid to flow from the patient to the fluid reservoir, the second configuration operable to fluidically isolate the first volume of bodily-fluid in the fluid reservoir and to allow bodily-fluid to flow from the patient through the parenteral sampling device and to an outlet port. 2. The method of claim 1, wherein moving the actuator the second distance includes moving the first sealing member and the second sealing member the second distance to place the flow control mechanism in the second configuration. 3. The method of claim 1, wherein moving the actuator from the first position to the second position includes applying an activation force to the actuator to create the negative pressure in the fluid reservoir. 4. The method of claim 3, further comprising: releasing the activation force to reduce the negative pressure created in the fluid reservoir. 5. A method for procuring bodily-fluid samples using a parenteral sampling device, the device including a needle having a lumen configured for insertion into the patient, and a fluid reservoir fluidically coupleable to the needle, the method comprising: inserting the needle into the patient;establishing fluid communication between the needle and the fluid reservoir;moving an actuator a first distance, including moving a first sealing member away from a second sealing member, to increase the volume of the fluid reservoir and to create a negative pressure in the fluid reservoir, the fluid reservoir at least partially defined by the first sealing member and the second sealing member;receiving a first volume of bodily-fluid into the fluid reservoir;moving the actuator a second distance to engage a flow control mechanism and move the flow control mechanism from a first configuration to a second configuration, the first configuration operable to allow bodily-fluid to flow through a first flow path from the needle to the fluid reservoir, the second configuration operable to allow bodily-fluid to flow through a second flow path from the needle to a sample reservoir. 6. The method of claim 5, wherein moving the actuator the first distance includes ap... | Magnolia Medical Technologies, Inc. | A61B005/00 B65D081/00 A61B010/00 A61B005/15
US09072435 | B2 | 2015-07-07 | Blood pressure measuring apparatus | 2013-08-13 | Adaptive attachments used in combination with a blood pressure cuff enable various blood pressure measurements to be taken in a hospital or other setting having various single and/or dual lumen manual or electronic blood pressure measuring equipment with a single, patient-worn cuff. | 1. A cuff adapted to be wrapped about the limb of a patient for conducting blood pressure measurements, the cuff comprising: an interior inflatable chamber;an exterior surface; andan adapter non-releasably connected to the cuff and including an opening that provides direct fluid communication between the exterior surface and the interior inflatable chamber, wherein the adapter is made from of at least two different materials, the adapter being a first adapter that is further configured for releasable and direct attachment to a second adapter without intermediate hoses therebetween and having a circumferential radial seal that includes a portion extending into the adapter opening and configured to engage the second adapter when attached, wherein the adapter further comprises a main body and an interfacing portion that extends from the main body of the adapter, wherein the interfacing portion comprises a ring having a first end extending from the main body and a circumferential ridge radially and outwardly extending from the ring, the adapter further including engagement features both within the adapter opening and exterior to the adapter opening that are configured for releasably engaging the second adapter to enable attachment therewith wherein the main body is made of a first predetermined material, the ring is made of a second predetermined material, and the ridge is made of a third predetermined material, and wherein the first predetermined material is different than the second predetermined material, the second predetermined material is different than the third predetermined material, and the first predetermined material is different than the third predetermined material. 2. The cuff of claim 1, wherein the first predetermined material has a different flexibility than each of the second predetermined material and the third predetermined material. 3. The cuff of claim 2, wherein the first predetermined material is more flexible than each of the second predetermined material and the third predetermined material. 4. A cuff for conducting blood pressure measurements, the cuff comprising: an interior inflatable chamber;an exterior surface; andan adapter non-releasably attached to the cuff, the adapter comprising a main body and an integral interfacing portion extending from the main body, said adapter having a defined opening that provides direct fluid communication with the interior inflatable chamber, the integral interfacing portion comprising a ring and a ridge outwardly disposed relative to the ring, said adapter being a first adapter that is further configured for releasable and direct attachment to a second adapter without intermediate hoses therebetween and wherein the adapter includes engagement features both within the adapter opening and exterior to the adapter opening that are configured for engaging the second adapter to enable attachment therewith and in which an exterior engagement feature includes the ridge having a lower engage... | WELCH ALLYN, INC. | A61B005/02 A61B005/022 A61B005/021 G01L007/10 G01L019/00
US08838220 | B2 | 2014-09-16 | System and method for correlation of patient health information and implant device data | 2013-08-12 | A system and method for correlating health related data for display. The system includes a medical device recording data and a display producing device which correlates the data and simultaneously displays different types of data or displays two sets of the same type of data along with the circumstances at which the two sets of data were recorded. Such displays aid a physician in prescribing and ascertaining the efficacy of cardiac therapies. | 1. A medical system, comprising: an ambulatory medical device (AMD), including: a signal sensing circuit coupled to one or more physiologic sensors, the signal sensing circuit configured to sense one or more physiologic signals indicative of a health condition of a patient;a receiver circuit configured to receive, from a unit external to the AMD, therapy data for a therapy delivered to the patient by a device other than the AMD, the therapy data including a therapy type or a parameter of the delivered therapy;a memory circuit coupled to the signal sensing circuit and the receiver circuit, the memory circuit configured to store a plurality of data sets including at least a first data set distinct from a second data set, the first and second data sets each including one of the therapy data or the one or more physiologic signals;a processor connected to the memory circuit, the processor adapted to correlate the first data set and the second data set; andan output unit coupled to the processor, the output unit configured to receive the correlated first and second data sets from the processor, and to simultaneously display the first and second data sets over a specified period on the output unit. 2. The system of claim 1, wherein the AMD is an implantable cardiac monitor configured to monitor cardiac function of the patient. 3. The system of claim 1, wherein the signal sensing circuit is configured to sense electrical activity from at least one of a ventricle or an atrium of a heart. 4. The system of claim 1, wherein the signal sensing circuit is coupled to an accelerometer configured to sense an activity level of the patient. 5. The system of claim 1, wherein the receiver circuit is configured to receive therapy data associated with an application of a drug therapy. 6. The system of claim 1, wherein the receiver circuit is configured to receive therapy data associated with an application of electrical therapy delivered by a device other than the AMD. 7. The system of claim 1, wherein the receiver circuit is configured to receive therapy parameters associated with delivery of the therapy. 8. The system of claim 1, comprising a transmitter circuit operable over a communication network, wherein: the transmitter is configured to transmit at least the first and second data sets over the communication network; andthe processor is adapted to receive over the communication network and to correlate the first and second data sets. 9. The system of claim 8, wherein the communication network includes at least one of a telephone network, a computer network, or an internet. 10. The system of claim 1, wherein the memory circuit is further configured to store at least one of a change in therapy, a change in context, a medical event and another physiological parameter. 11. The system of claim 1, wherein the processor is adapted to correlate the sensed physiologic signal and the received therapy data. 12. The system of claim 11, wherein the output unit is c... | Cardiac Pacemakers, Inc. | A61B005/04 A61B005/00 A61B005/044
US08905940 | B2 | 2014-12-09 | Flow rate control valve and blood pressure information measurement device including the same | 2012-04-05 | A flow rate control valve includes a casing provided with an inlet port and an outlet port through which a fluid, the flow rate of which should be controlled, flows in and out, a diaphragm that partitions a space inside the casing into a flow space in which the fluid flows and a working space in which a working medium is present, and a valve body provided on a portion of the diaphragm that opposes the inlet port. The diaphragm is displaced in accordance with a change in the internal pressure of the working space, and the valve body is accordingly moved. This results in a change in the distance between the valve body and the inlet port, and thus the flow rate of the fluid flowing into the flow space through the inlet port is adjusted. Therefore, the flow rate of the fluid flowing out through the outlet port is variably controlled. | 1. A flow rate control valve that can variably control a flow rate of a fluid to be supplied to a cuff for a blood pressure information measurement device, the flow rate control valve comprising: a casing that is provided with an inlet port through which the fluid flows in from the cuff and an outlet port through which the fluid flows out, the inlet port being connected to the cuff and the outlet port being open to outside;a single diaphragm that partitions a space within the casing into a flow space in which the fluid flows and a working space in which a working medium different from the fluid is present, the diaphragm separating the working medium from the fluid, and the inlet port and the outlet port each being connected to the flow space; anda valve body that is provided on a portion of the diaphragm that opposes the inlet port,wherein the diaphragm is displaced in accordance with a change in an internal pressure of the working space, the valve body is accordingly moved, resulting in a change in a distance between the valve body and the inlet port, and thus the flow rate of the fluid flowing into the flow space through the inlet port is adjusted, so that the flow rate of the fluid flowing out through the outlet port can be variably controlled. 2. The flow rate control valve according to claim 1, wherein a portion of the diaphragm that is displaced in accordance with a change in the internal pressure of the working space has a larger area than an opening area of the inlet port. 3. The flow rate control valve according to claim 1, wherein the valve body has a size that is sufficient to completely close the inlet port in a state in which the distance between the valve body and the inlet port is reduced to zero. 4. The flow rate control valve according to claim 1, wherein the valve body is made of an elastic member. 5. The flow rate control valve according to claim 1, wherein the valve body is made of a member that is harder than the diaphragm. 6. The flow rate control valve according to claim 1, wherein a principal surface of the valve body that opposes the inlet port has protrusions and recesses. 7. The flow rate control valve according to claim 1, wherein the casing is provided with an opening for introducing and releasing the working medium. 8. The flow rate control valve according to claim 7, further comprising a pressure generating unit configured to produce a change in the internal pressure of the working space by introducing and releasing the working medium via the opening. 9. The flow rate control valve according to claim 8, wherein the pressure generating unit includes a pump that suctions and ejects the working medium. 10. The flow rate control valve according to claim 9, wherein a direction from the side of a suction port to the side of an ejection port of the pump is a forward direction, the pump is composed of a pump that can discharge the working medium in a reverse direction to the forward direction under a condition that... | Omron Healthcare Co., Ltd. | A61B005/02 A61B005/0235 F16K007/17 F16K031/00 G05D007/00
US09820651 | B2 | 2017-11-21 | Methods and devices for labeling and/or matching | 2013-08-21 | Devices, such as computer readable media, and methods, such as automated methods, for labeling and/or matching. Some of the devices and methods are particularly useful for anatomical labeling of human airway trees. Some of the devices and methods are particularly useful for matching branch-points of human airway trees from represented in two or more graphs. | 1. A non-transitory computer readable medium comprising machine readable instructions for: accessing a representation of a target tree, the representation having edges and vertices;identifying a vertex in the representation that includes a first out-edge, a second out-edge and an in-edge, where the second out-edge is a terminal edge and where a first vertex defines one end of the first out-edge and a second vertex defines one end of the in-edge, and where the vertex, the first vertex, and the second vertex are different from each other; andintroducing an edge to the representation that extends between the first vertex and second vertex,where the target tree comprises a human airway tree. 2. The computer readable medium of claim 1, where the representation is based on volumetric image data taken using computed tomography. 3. The computer readable medium of claim 1, where the representation is based on volumetric image data taken using magnetic resonance. 4. The computer readable medium of claim 1, where the human airway tree is diseased. 5. The computer readable medium of claim 1, also including machine readable instructions for: computing an inheritance relationship for each possible pair of edges in the representation. 6. The computer readable medium of claim 5, also including machine readable instructions for: computing a topological distance between each possible pair of edges in the representation. 7. The computer readable medium of claim 1, also including machine readable instructions for: deleting from the representation any terminal branch having a length shorter than a pre-defined threshold length. 8. The computer readable medium of claim 1, also including machine readable instructions for: accessing data that includes (a) a reference tree having labels and reference tree edges, and (b) inheritance relationship data about some of the reference tree edges; andbuilding a tree association graph, where the building includes: adding a first edge to the tree association graph if (i) a corresponding edge of the representation has an inheritance relationship that is the same as the inheritance relationship of a corresponding reference tree edge, and (ii) the topological distance between a vertex of the first edge and a vertex of the corresponding edge of the representation tree is within a certain limit. 9. The computer readable medium of claim 8, where the tree association graph has a maximum weighted clique, and the computer readable medium also includes machine readable instructions for: identifying the maximum weighted clique. 10. The computer readable medium of claim 1, also including machine readable instructions for: building a tree association graph having segments and sub-trees; andlabeling some segments of the tree association graph in a series of steps, where one sub-tree is labeled in each step. 11. The computer readable medium of claim 1, also including machine readable instructions for: building a tree association graph ha... | University of Iowa Research Foundation | G06K009/00 A61B005/00 G06F019/00 A61B005/08
US10413237 | B2 | 2019-09-17 | Method for calculating or approximating a value representing the relative blood volume and devices | 2011-12-21 | The present invention relates to a method for calculating or approximating a value representing the relative blood volume (RBV) at a certain point of time, or a value representing the refilling volume of a patient that may be observed or found during or due to a blood treatment of the patient, the method involving considering one or more calculated or measured value(s) reflecting an overhydration level of the patient or an approximation thereof. It relates further to an apparatus and a device for carrying out the present invention, a blood treatment device, digital storage means, a computer program product, and a computer program. | 1. A method for monitoring a patient during or due to a blood treatment of the patient, the method comprising: obtaining a relative blood volume (RBV_prior(t)) of the patient at a time point before or during the blood treatment of the patient;determining a normohydrated relative blood volume (RBV_normohyd) of the patient based on the relative blood volume (RBV_prior(t)) and an overhydration level of the patient; wherein the normohydrated relative blood volume (RBV_normohyd) at time point t is determined based on an equation:RBV_⁢⁢normohyd⁡(t)=BV_⁢⁢absolut⁢⁢_⁢⁢startDialysisBV_⁢⁢0*RBV_⁢⁢prior⁡(t)=BV0+OHK_⁢⁢GuytonBV_⁢⁢0*RBV_⁢⁢prior⁡(t)wherein:BV_absolute_startDialysis stands for the absolute blood volume at the beginning of the treatment session;K_Guyton indicates what portion of the overhydration is comprised within the vessel system;OH stands for the patient's overhydration at the beginning of the blood treatment session;RBV_prior(t) stands for the patient's relative blood volume; andBV_0 stands for the patient's normyhydrated blood volume at the beginning of the blood treatment session;inputting a target range for the normohydrated relative blood volume (RBV_normohyd) to meet when the blood treatment is terminated;adjusting an ultrafiltration rate of the blood treatment of the patient based on the determined normohydrated relative blood volume (RBV_normohyd); andterminating the blood treatment of the patient based in response to when the determined normohydrated relative blood volume (RBV_normohyd) meets the target range for the normohydrated relative blood volume (RBV_normohyd). 2. The method according to claim 1, further comprising determining an absolute start blood volume (BV_start) of the patient based on at least one value reflecting a lean mass (LTM) of the patient's body and on at least one value reflecting a fat mass (ATM) of the patient's body. 3. The method according to claim 1, determining, during the blood treatment of the patient, a plurality of normohydrated relative blood volumes of the patient, each of the normohydrated relative blood volumes based on an absolute blood volume of the patient at a respective point in time during the blood treatment of the patient divided by a blood volume of the patient at a normohydrated state BV0. 4. The method according to claim 1, wherein a target range of the normohydrated relative blood volume (RBV_normohyd), to be achieved by the blood treatment of the patient at the end of the blood treatment of the patient is determined. 5. A blood treatment system configured to carry out a method comprising: obtaining a relative blood volume (RBV_prior(t)) of a patient at a time point before or during a blood treatment of the patient;determining a normohydrated relative blood volume (RBV_normohyd) of the patient based on the relative blood volume (RBV_prior(t)) and an overhydration level of the patient; wherein the normohydrated relative blood volume (RBV_normohyd) at time point t is determined based ... | Fresenius Medical Care Deutschland GmbH | A61M001/30 A61M001/14 A61B005/00 A61M001/16 A61B005/0205 A61B005/0295 G06F019/00
US09517033 | B2 | 2016-12-13 | Magnetic resonance imaging apparatus | 2013-08-19 | A magnetic resonance imaging apparatus performs myocardial perfusion imaging of an object. An imaging unit acquires image data by imaging a heart of the object in synchronism with a biological signal from the object. An image generating unit generates an image concerning the heart of the object based on the image data. The imaging unit applies a probe pulse for detecting body motion of the object before imaging of the heart, and applies a spatial non-selective saturation pulse before application of the probe pulse, and a local selective pulse for flipping back a flip angle of the spatial non-selective saturation pulse with regard to a region to which the probe pulse is applied. | 1. A magnetic resonance imaging (MRI) apparatus, comprising: an MRI control system, connected to control gantry components, including at least one RF transmitter, at least one RF receiver and computer control circuits configured to effect specified MRI data acquisition sequences of RF and gradient magnetic pulses which acquire, from an object located within an imaging volume, RF nuclear magnetic resonance (NMR) spin responses emanating from different spatially located volumes of MRI nuclei respectively corresponding to different positions in k-space as a function of a magnetic field experienced by the nuclei;said computer control circuits being configured to effect: acquisition of MR image data from a predetermined region of an object by using a labeling pulse to generate contrast in the image data between different tissues and an RF pulse synchronized with a biological signal of the object which periodically fluctuates;acquisition of a pattern of the biological signal of the object concurrent with execution of MRI data acquisition sequences;dynamic real time adjustment of at least one image acquisition sequence condition parameter being used in said data acquisition sequences in response to a temporal change in the pattern of the biological signal; andgeneration of an image of tissues in the predetermined region using the acquired image data which includes tissue contrast generated by the labeling pulse. 2. The magnetic resonance imaging apparatus of claim 1, wherein a spatial nonselective pulse is used as the labeling pulse. 3. The magnetic resonance imaging apparatus of claim 1, wherein a spatial selective pulse is used as the labeling pulse. 4. The magnetic resonance imaging apparatus of claim 1, wherein a spatial selective pulse of each of a plurality of regions to be labeled is used as the labeling pulse. 5. The magnetic resonance imaging apparatus of claim 1, wherein a period between an application time of the labeling pulse and a first application time of the RF pulse is dynamically adjusted. 6. The magnetic resonance imaging apparatus of claim 1, wherein a flip angle of the labeling pulse is dynamically adjusted. 7. The magnetic resonance imaging apparatus of claim 1, wherein a flip angle of the RF pulse is dynamically adjusted. 8. The magnetic resonance imaging apparatus of claim 1, wherein whether to perform the image acquisition in synchronism with a next biological signal is determined in accordance with a time required for current image acquisition and timing of the next biological signal estimated based on the temporal change in the patterns of the biological signal. 9. The magnetic resonance imaging apparatus of claim 8, wherein when it is determined that the image acquisition should be performed in synchronism with the next biological signal, the at least one image acquisition sequence condition parameter value is dynamically adjusted to be, at least one of a period between an application time of the labeling pulse and a ... | TOSHIBA MEDICAL SYSTEMS CORPORATION | A61B005/05 A61B005/00 A61B005/055 G01R033/567 G01R033/48 G01R033/483 G01R033/56 G01R033/561 G01R033/563 G01R033/565
US09380950 | B2 | 2016-07-05 | Methods for detecting biological rhythm disorders | 2013-08-12 | A method of detecting a cause of a heart rhythm disorder includes collecting data corresponding to activation onset time of each heart activation at multiple locations of the heart and generating an activation trail based on the sequential order of activation onset times. The activation trail is indicative of the cause of the heart rhythm disorder. | 1. A method of detecting a source of a complex heart rhythm disorder, the method comprising: collecting data associated with heart activation signals sensed by a plurality of sensors disposed at multiple locations in relation to a heart, the data comprising an activation onset time of each heart activation signal at each location such that a plurality of activation onset times at a plurality of locations is collected;generating an activation trail from the data based on a sequential order of the plurality of activation onset times at the plurality of locations, wherein the activation trail indicates the source of the complex heart rhythm disorder; andgenerating a clinical representation that identifies a region of the heart associated with the indicated source. 2. The method of claim 1, wherein the activation trail comprises a rotational pattern or an outwardly emanating pattern. 3. The method of claim 2, wherein the rotational pattern or the outwardly emanating pattern is repeating. 4. The method of claim 1, further comprising visually displaying the activation trail. 5. The method of claim 4, further comprising visually depicting the activation onset times in relation to a location of each sensor to display the activation trail. 6. The method of claim 1, further comprising determining an approximate core region in relationship to the activation trail. 7. The method of claim 6, wherein the activation trail revolves about the approximate core region or the activation trail emanates outwardly from the approximate core region. 8. The method of claim 6, wherein the approximate core region is a rotor or a focal activation. 9. The method of claim 1, wherein activation time associated with an activation onset time of a heart activation signal at a location includes the activation onset time and a corresponding offset time. 10. The method of claim 1, wherein one or more of the multiple locations are within the heart or proximal to the heart. 11. The method of claim 1, further comprising sensing the heart activation signals at the multiple locations using the plurality of sensors. 12. The method of claim 11, wherein the sensing of the heart activation signals at the multiple locations is performed concurrently. 13. The method of claim 11, wherein the sensing of the heart activation signals at the multiple locations is performed stepwise. 14. The method of claim 1, further comprising augmenting or modifying the activation trail based upon a comparison with a similar activation trail associated with data stored in a database. 15. The method of claim 1, further comprising: constructing an electrograph having a voltage-time tracing of heart function at each of the multiple locations; andinserting a physiological pattern in the electrograph at the activation onset time of each heart activation signal at each location. 16. The method of claim 15, wherein the physiological pattern comprises a pattern selected from the group consisting of a prior ... | THE REGENTS OF THE UNIVERSITY OF CALIFORNIA THE UNITED STATES OF AMERICA AS REPRESENTED BY THE DEPARTMENT OF VETERANS AFFARIS, OFFICE OF GENERAL COUNSEL | A61B005/04 A61B005/024 A61B005/02 A61B005/0402 A61B005/046 A61B005/0464 A61B018/14 A61B005/0452 A61B018/12 A61B005/0245 A61B005/044 A61B005/00 A61B018/00
US09788773 | B2 | 2017-10-17 | Vein presentation enhancement device | 2013-03-15 | Preferably, an embodiment of a vein presentation enhancement device includes at least, an interior cover supporting a first fastening member, and an exterior cover communicating with the interior cover, wherein the exterior cover provides a first securement member that interacts with the first fastening member to secure the preferred device positioned about a limb of a subject. The preferred embodiment further includes a bladder formed between the interior and exterior covers, and an air transfer assembly connected to said bladder for transfer of air into and out of said bladder, wherein said interior and exterior covers collectively provide a plurality of projections defining a blood access window. | 1. A vein presentation enhancement apparatus comprising: an interior cover and an exterior cover, wherein the interior cover and the exterior cover are secured to one another to form a cuff, the interior cover including a first fastening member at a first end of the cuff, the exterior cover including a second fastening member at a second end of the cuff opposite to the first end of the cuff, and the first fastening member and the second fastening member are configured to removably attach to one another to wrap the cuff around a limb of a patient, wherein the first fastening member and the second fastening member are a respective hook portion and a respective loop portion of a hook and loop fastening system;an air transfer assembly;a blood access window configured to allow access to draw blood;a plurality of bladder walls;a plurality of bladders formed between the bladder walls, the plurality of bladders comprising a first bladder and a second bladder, wherein at least a portion of the first bladder is further from the blood access window than the second bladder;a first air passage connecting the first bladder to the second bladder, wherein the first air passage is configured to apply air pressure to the first bladder before the second bladder;a third bladder, the third bladder comprising at least one of the bladder walls; anda second air passage connecting the second bladder to the third bladder, wherein the third bladder is adjacent to at least three sides of the blood access window and configured to apply air pressure to the second bladder before the third bladder. 2. The vein presentation enhancement apparatus of claim 1 further comprising a filling nipple configured to receive air from the air transfer assembly. 3. The vein presentation enhancement apparatus of claim 1 further comprising a perimeter seal for retaining the air within the vein presentation enhancement apparatus. 4. The vein presentation enhancement apparatus of claim 1 further comprising a seal bag, wherein the seal bag is configured to rip away from a patient using a pull string. | - | A61M005/315 A61B005/15 A61B017/135
US09795318 | B2 | 2017-10-24 | Magnetic resonance imaging apparatus and magnetic resonance imaging method | 2013-08-15 | A magnetic resonance imaging apparatus includes a setting unit which sets a section position, a first image creating unit which creates a first image at the set section position by a multi planar reformat on the basis of a magnetic resonance signal collected from a subject by a first imaging sequence at a 3D region or multiple section positions different from the set section position, a determining unit which determines a section position of the first image, and a second image creating unit which creates a second image at the determined section position by the multi planar reformat on the basis of a magnetic resonance signal collected from the subject by a second imaging sequence different from the first imaging sequence at a 3D region or multiple section positions different from the determined section position. | 1. A magnetic resonance imaging apparatus comprising: a static magnetic field magnet configured to generate a uniform static magnetic field;a gradient magnetic field coil configured to generate a gradient magnetic field;a RF coil configured to receive magnetic resonance signals;a computer system, operatively coupled to at least the gradient magnetic field coil and the RF coil; the computer system including memory for storing instructions and a computer processor for executing the instructions so that the computer system is at least configured to: collect the magnetic resonance signals from a subject using a 2D imaging technique in a first protocol and collect magnetic resonance signals from the subject using a 3D imaging technique in a second protocol;generate a slice image at a first slice position on the basis of the magnetic resonance signals collected in the first protocol;determine a second slice position for obtaining a multi planar reformat image to be a same slice position as the first slice position; andgenerate the multi planar reformat image at the determined second slice position by a multi planar reformat on the basis of the magnetic resonance signals collected in the second protocol;set a region where the multi planar reformat image overlaps with the slice image as a cutout section so that the slice image outside the multi planar reformat image is not identical with the cutout section set based on the slice image; andinform an operator of the magnetic resonance imaging apparatus that the cutout section is not identical with the slice image at a time of displaying the multi planar reformat image created from the cutout section by at least one of a non-identical region displayed in the MPR image, a mark, a text message, an alarming sound, and/or a voice message. 2. A magnetic resonance imaging method comprising the steps of: generating a uniform static magnetic field using a static magnetic field magnet;generating a gradient magnetic field using a gradient magnetic field coil;receiving magnetic resonance signals using a RF coil;operating a computer system, operatively coupled to at least the gradient magnetic field coil and the RF coil; the computer system including memory for storing instructions and a computer processor for executing the instructions so that the computer system performs at least the following: collecting the magnetic resonance signals from a subject using a 2D imaging technique in a first protocol;collecting magnetic resonance signals from the subject using a 3D imaging technique in a second protocol;generating a slice image at a first slice position on the basis of the magnetic resonance signals collected in the first protocol;determining a second slice position for obtaining a multi planar reformat image to be a same slice position as the first slice position;generating, using a magnetic resonance imaging apparatus, the multi planar reformat image at the determined second slice position by a multi planar reformat... | TOSHIBA MEDICAL SYSTEMS CORPORATION | A61B005/055 A61B005/00
US10813553 | B2 | 2020-10-27 | Handheld optical probe in combination with a fixed-focus fairing | 2012-03-01 | An intraoperative probe and a system for optically imaging a surgically significant volume of tissue or other scattering medium. An illumination source generates an illuminating beam that is conveyed to the vicinity of the tissue and a beam splitter, that may be no more than an optical phase reference, splits the illuminating beam into a sample beam along a sample beam path and a reference beam along a reference beam path. A scanning mechanism scans a portion of the sample beam across a section of the scattering medium, while a detector detects return beams from both the reference beam path and the sample beam path and generates an interference signal. A processor computationally moves an effective focus of the sample beam without physical variation of focus of the sample beam. The probe may have a sterilizable fairing that may be detachable. | 1. A tomographic imaging system comprising: a detachable fairing comprising a hard distal tip having an optically transparent window configured for contact with a scattering medium;an intraoperative interferometric optical probe including a housing and characterized by a longitudinal axis, the intraoperative interferometric optical probe having optics incapable of focal depth variation during operation of the tomographic imaging system;a transverse scanner including at least one driven scanning reflector within the housing of the intraoperative interferometric optical probe adapted to scan a sample beam across the optically transparent window and thereby across a section of the scattering medium at a fixed focal depth; anda processor configured to create a tomographic image without variation of a focal depth of the intraoperative interferometric optical probe during operation of the tomographic imaging system,wherein the detachable fairing is configured to mount on the intraoperative interferometric optical probe so as to provide a fixed offset distance between the optics within the probe and the scattering medium when the optically transparent window of the hard distal tip is placed in contact with the scattering medium to provide the fixed offset distance in a direction parallel to the longitudinal axis of the probe relative to a surface of contact between the optically transparent window and the scattering medium. 2. A tomographic imaging system in accordance with claim 1, wherein the fairing includes an integral reflector for reflecting a reference beam. 3. A tomographic imaging system in accordance with claim 1, the hard distal tip covering an end of the intraoperative interferometric optical probe proximate to the imaged scattering medium, wherein the hard distal tip includes a glass optic. 4. A tomographic imaging system in accordance with claim 1, the hard distal tip covering an end of the intraoperative interferometric optical probe proximate to the imaged scattering medium, wherein the hard distal tip includes a lens. 5. A tomographic imaging system in accordance with claim 1, wherein the processor is adapted to computationally focus an image of a sample without physical variation of focus of a sample beam. 6. A tomographic imaging system in accordance with claim 1, the fairing including a film jacket covering connecting cables that couple the intraoperative interferometric optical probe to a source of illumination and to a detector. | Diagnostic Photonics, Inc. | A61B005/00 G01B009/02 G01B011/00
US09232906 | B2 | 2016-01-12 | Electromagnetic apparatus and method for nerve localization during spinal surgery | 2013-08-05 | An electromagnetic pedicle awl utilizes a tightly focused time-varying magnetic flux to create a localized electromotive force (EMF) near the tip. The localized EMF creates localized eddy currents in nearby nerves which excite ionic nerve channels, the excitation being detected by an electromyographic recording device. The awl only excites nerves directly in front of and directly to the side of the tip. The awl is comprised of a tapered awl or drill tip in combination with a solid core surrounded by a solenoid. A pulsed electric current source drives the solenoid to create a time-varying magnetic field in the vicinity of the tapered tip. The awl or drill tip may be stationary with respect to the solenoid or it may rotate. The awl in combination with an EMG detector connected to a patient is sensitive to the pedicle hole position with respect to adjacent nerves and reduces false placement failure. | 1. A surgical awl tool for creating a pilot hole in muscle material proximate to a set of nerve fibers, the surgical awl tool capable of producing magnetic fields comprised of: a solid core bushing;a tapered drill, having a drill tip and a cylindrical shaft, the cylindrical shaft resident in the solid core bushing so that a portion of the cylindrical shaft protrudes axially from the solid core bushing;the cylindrical shaft having a reverse thrust bearing attached near the tapered drill and set against the solid core bushing;the cylindrical shaft having a forward thrust bearing attached to the cylindrical shaft and set against an end of the solid core bushing so as not to allow lateral movement of the tapered drill with respect to the solid core bushing;a solenoid assembly for producing a magnetic field further comprised of a conductive coil of wire around the solid core bushing;an electric current source attached to the conductive coil of wire so that a time varying magnetic field is generated in a vicinity of the drill tip; and,a mechanism for detecting an excitation of the set of nerve fibers by the time varying magnetic field as the drill tip penetrates the muscle material. 2. A surgical awl tool for surgical drilling comprising: a solid core rod having a first end and a second end;a tapered awl tip attached to the first end;a handle for gripping attached to the second end;a conductive coil surrounding one end of the solid core rod and integrated into the gripping handle; and,an electric current source attached to the conductive coil and producing an electrical signal so that a time varying magnetic field is generated in a vicinity of the tapered awl tip. 3. The apparatus of claim 2 wherein the solid core rod is made of high magnetic permeability material. 4. The apparatus of claim 3 wherein the high magnetic permeability material is an iron alloy. 5. The apparatus of claim 4 wherein the iron alloy is stainless steel. 6. The apparatus of claim 3 wherein the solid core rod incorporates a means for discouraging internal eddy current formation due to axial magnetic flux. 7. The apparatus of claim 6 wherein the means for discouraging internal eddy current formation is a radial slot in the solid core rod from a center of the solid core rod to the an outer surface of the solid core rod, the radial slot extending along a longitudinal axis of the solid core rod. 8. The apparatus of claim 2 wherein a magnitude of the electrical signal is manually adjustable. 9. The apparatus of claim 2 wherein the electrical signal varies with time. 10. The surgical awl tool of claim 2 wherein the surgical drilling is for creating a pilot hole in bony material. 11. The surgical awl tool of claim 2 wherein the surgical drilling is for creating a passageway through muscle material. 12. A directionally sensitive surgical awl tool for conducting surgical procedures comprising: a set of conductive coils, each having an axis, encased in a core assembly;a tapered a... |  | A61B017/16 A61B005/00 A61B005/05 A61B005/0488 A61B017/17 A61B017/00 A61N001/05
US09504399 | B2 | 2016-11-29 | Basket style cardiac mapping catheter having a flexible electrode assembly for sensing monophasic action potentials | 2013-06-28 | A system for sensing monophasic action potentials from endocardial tissue of a heart, includes: a plurality of flexible splines; an anchor for securably affixing the proximal portions of the splines; a tip for securably affixing the distal portions of the splines; and a polymeric member including opposed a first open end and a second open end defining an open lumen therein between, where at least one of the plurality of flexible splines is at least partially disposed within the lumen of the polymeric member; a flexible electrode assembly strip with two or more exposed electrodes oppositely disposed on at least a portion of the outer surface of the polymeric member. | 1. A system for sensing monophasic action potentials from endocardial tissue of a heart, comprising: a first elongate tubular member having a lumen, a proximal end and a distal end;a basket assembly comprising: a plurality of flexible splines having proximal portions, distal portions and medial portions therein between, wherein the splines comprise an outer surface, an inner surface and two side surfaces;a proximal anchor for securably affixing the proximal portions of the splines, wherein the anchor is securably affixed within the lumen of the elongate tubular member at the distal end of the first elongate tubular member;a tip for securably affixing the distal portions of the splines; anda polymeric member comprising opposed first and second open ends defining an open lumen therein between and an inner member surface and an outer member surface, wherein at least one of the plurality of flexible splines is at least partially disposed within the lumen of said polymeric member;a flexible electrode assembly strip having a longitudinal length with two or more laterally extending and staggered wings, each of said wings having an exposed electrode, the flexible electrode assembly strip being directly disposed on at least a portion of the outer surface of said polymeric member;wherein the flexible electrode assembly strip comprises: a polymeric substrate having an inner surface and an opposed outer surface;said two or more exposed electrodes directly disposed over at least part of the outer surface of the polymeric substrate; andtwo or more electrical traces directly disposed over at least a portion of the inner surface of the polymeric substrate or over at least a portion of the outer surface of the polymeric substrate, said two or more electrical traces being in electrical communication with said two or more exposed electrodes;wherein at least one of the two or more exposed electrodes is disposed over at least part of the outer surface of the polymeric member which is adjacent to the outer surface of the spline and the other of the two or more exposed electrodes is disposed over at least another part of the outer surface of the polymeric member which is adjacent to the inner surface of the spline;wherein the first opposed open end of the polymeric member is disposed at the distal spline portion of said at least one of the plurality of flexible splines at a position near to the distal tip and the second opposed open end of the polymeric member is secured to the proximal spline portion of said at least one of the plurality of flexible splines at a position near to the anchor;wherein medial portions of the polymeric member between said first opposed open end and said second opposed open end of the polymeric member are not secured to said medial portions of said at least one of the plurality of flexible splines;wherein the basket assembly has a radially expanded non-cylindrical shape; andwherein the splines comprise a superelastic material. 2. The system... | Topera, Inc. | A61B018/18 A61B005/042 A61B005/00 A61B018/14 A61B005/04 A61B018/00
US10588543 | B2 | 2020-03-17 | Position sensing using electric dipole fields | 2013-04-24 | A medical apparatus, including a reference probe having a flexible insertion tube with a distal end for insertion into a body cavity, a pair of isolated electrodes fixedly attached to the distal end, and a position sensor fixedly located in the distal end. The apparatus also includes a supplementary probe having an electrode fixed thereto. The apparatus further includes a processor, configured to inject respective alternating currents into the pair of isolated electrodes so as to generate an electrical field therefrom, to measure a potential generated at the electrode of the supplementary probe in response to the electrical field, and to evaluate a location of the supplementary probe with respect to the reference probe in response to the measured potential and in response to a position of the distal end indicated by the position sensor. | 1. A medical apparatus, comprising: a reference probe, comprising: a flexible insertion tube having a circumferential surface extending along a longitudinal axis, a distal end configured to be inserted a body cavity, the distal end having a distal tip;at least three pairs of mutually isolated electrodes fixedly attached linearly along the circumferential surface of the flexible insertion tube:i] a first pair of the at least three pairs of mutually isolated electrodes being a pair of ring electrodes proximal the distal tip and separated by a first fixed distance along the longitudinal axis to be a first dipole having a dipole moment directed along the longitudinal axis,ii] a second pair of the at least three pairs of mutually isolated electrodes being radially offset from each other by 180° along a second pair axis perpendicular to the longitudinal axis to be a second dipole having a dipole moment directed along the second pair axis, andiii] a third pair of the at least three pairs of mutually isolated electrodes being radially offset from each other by 180° along a third pair axis perpendicular to the longitudinal axis and orthogonal to the second pair axis to be a third dipole having a dipole moment directed along the third pair axis, the second pair of mutually isolated electrodes and the third pair of mutually isolated electrodes being positioned directly on the surface of the distal end between the first pair of mutually isolated ring electrodes, wherein each electrode of each of the at least three pairs of mutually isolated electrodes comprising source electrodes for generating an electrical field; anda position sensor fixedly located in the distal end; a supplementary probe having an electrode fixed thereto; anda processor, configured to inject respective alternating currents into at least one pair of the at least three pairs of mutually isolated electrodes to generate the electrical field therefrom, to measure a potential generated at the electrode of the supplementary probe in response to the electrical field, and to determine a location of the electrode on the supplementary probe with respect to a reference probe frame of reference and to then calculate the location of the electrode on the supplementary probe in the frame of reference using a location vector relating to a position of the position sensor. 2. The apparatus according to claim 1, wherein the processor is configured to respectively inject three sets of respective alternating currents into the three pairs of mutually isolated electrodes. 3. The apparatus according to claim 1, wherein the position sensor comprises at least one coil, and wherein the processor is configured to measure the position of the distal end, as a distal end location and a distal end orientation, using electrical signals generated in the at least one coil in response to a magnetic field. 4. The apparatus according to claim 1, wherein the supplementary probe has a further electrode fixed thereto, and whe... | Biosense Webster (Israel), Ltd. | A61B005/00 A61B005/06 A61B034/20 A61B005/053
US20130312897 | A1 | 2013-11-28 | PROSTHETIC MENISCI AND METHOD OF IMPLANTING IN THE HUMAN KNEE JOINT | 2012-02-08 | A method of making prosthetic knee menisci to be implanted in place of deteriorated or damaged native menisci, said prosthetic menisci being internally reinforced and sequentially moulded in open form from a suitable biocompatible elastomeric polymer material, said prosthetic menisci subsequently being transformed into closed, hollow forms; said hollow forms being sized for femoral and tibial condylar surfaces and filled or inflated after implantation by injection into them of a gel or settable polymer to shape them into congruence with the femoral and tibial condyles, the surfaces of said menisci being chemically and/or physically treated to improve the efficiency of lubrication by synovial fluid and to provide enhanced wear characteristics, and said prosthetic menisci being restricted in translation within the interarticular space by anchorage of their anterior and posterior horns to the tibia and by the provision of secondary locating elements. | 1-73. (canceled) 74. A method of making prosthetic knee menisci to be implanted in place of deteriorated or damaged native menisci to prevent injury to the articular cartilage of the femoral and tibial condyles and, thereby, to prevent the progressive development of osteoarthritis; said prosthetic menisci being sequentially injection moulded in suitable dies from a suitable biocompatible elastomeric polymer material having physical characteristics similar to those of the native menisci and comprising femoral condyle contact panel, tibial condyle contact panel, upper panel and outer panel; sheets of thin, flexible polymer film reinforcement material being embedded medially in all said panels, the edges of each said sheet (excepting at the inner edges of said femoral and tibial condyle contact panels) being fixed or joined to adjacent sheets prior to moulding of said panels; during moulding of said menisci, the outer surfaces of said sheets of reinforcement material of said panels being supported in the desired shaping by a suitable female die and the inner parts of said panels moulded between said sheets of reinforcement material and a suitable male die which defines the interior shapings of said panels; said male die being built up from multiple parts to enclose internal reinforcements in the form of a plurality of sheets of thin, flexible polymer film reinforcement material to be maintained free and un-embedded, the outer edges of said internal reinforcements being joined to said reinforcement material of said outer panel and the inner edges being left free; said male die then being retained in place and the outer parts of said panels moulded between said sheets of reinforcement material and a replacement larger female die which defines the exterior shapings of said panels; said male die and said larger female die being retained in place and a third die used to define the exterior shapings of optional extensions of said panels; said male die being made such as to orientate the moulded forms of said femoral condyle and tibial condyle contact panels parallel to each other and to expose the inner surfaces of said sheets of reinforcement material of said contact panels in zones towards their free, inner edges; said moulded panels being removed from said dies, said internal reinforcements lightly tensioned to maintain them in flat, sheet form, the inner, free edges of said internal reinforcements being joined and said joined parts being captured between and joined to said exposed zones of said reinforcement material of said femoral and tibial condyle contact panels as the inner edges of said contact panels are brought together, all said components being permanently joined by fusing or through the use of a suitable bonding agent, thereby transforming said prosthetic menisci into closed, hollow forms; said hollow forms being sized for femoral and tibial condylar surfaces and filled or inflated after implantation by injection into them of a gel or sett... | PROSTHEXIS PTY LTD | A61F002/30 A61B008/08 A61B006/00 A61B005/055
US20130324833 | A1 | 2013-12-05 | NON-RIGID-BODY MORPHING OF VESSEL IMAGE USING INTRAVASCULAR DEVICE SHAPE | 2012-02-13 | A medical method and system include a medical imaging system (105) configured to generate images of an interventional procedure. An overlay generator (113) is configured to generate an overlay image on the images of the interventional procedure. An interventional device tracking system (108, 125) is configured to track a three-dimensional position, orientation and shape of the interventional device during the procedure, wherein the overlay image is dynamically updated in response to deformations caused to an organ of interest by the interventional device during the procedure. | 1. A medical system, comprising: a medical imaging system (105) configured to generate images of an interventional procedure;an overlay generator (113) configured to generate an overlay image on the images of the interventional procedure; andan interventional device tracking system (108, 125) configured to dynamically track a three dimensional (3D) position, orientation and shape of an interventional device (104) during the procedure;wherein the overlay image is dynamically updated in response to deformations caused to an organ of interest by the interventional device during the procedure. 2. The medical system as recited in claim 1, wherein the overlay generator (113) includes a shape deformation module (115) configured to interpret feedback signals from the interventional device and determine a new shape for the organ affected by the interventional device. 3. The medical system as recited in claim 1, wherein the overlay generator (113) includes a shape determination module (117) for determining the position, the orientation and shape of the interventional device in image space. 4. The medical system as recited in claim 1, wherein the interventional device (104) includes at least one of pressure, strain, shear, or proximity/contact sensors and sensor measurements are employed to determine a deformation response of the organ. 5. The medical system as recited in claim 1, further comprising a database (123) configured to store models of deformation responses of the organ which are employed by the overlay module to update the overlay image of the organ. 6. The medical system as recited in claim 5, wherein the database (123) stores at least one of eigenmodes of tissue response and finite element simulations. 7. The medical system as recited in claim 1, wherein the medical imaging system (105) includes a fluoroscopy system and the images of the interventional procedure are generated without contrast dyes. 8. The medical system as recited in claim 1, wherein the interventional device tracking system (125) includes at least one of electromagnetic tracking, optical sensing, or fluoroscopy marker tracking. 9. The medical system as recited in claim 1, wherein the overlay images (103) include three-dimensional anatomical images of a subject taken by at least one of computed tomography, magnetic resonance imaging, ultrasound or nuclear imaging. 10. A method for a medical procedure, comprising generating (402) images of an interventional procedure;generating (406) an overlay image on the images of the interventional procedure;tracking (410) a position, orientation and shape of the interventional device during the procedure;dynamically updating (414) the overlay image in response to deformations caused to an organ of interest by the interventional device during the procedure. 11. The method as recited in claim 10, wherein updating (414) the overlay image includes interpreting (416) feedback signals from the interventional device and determining a new... | KONINKLIJKE PHILIPS N.V. | A61B005/06 A61B008/08 A61B006/03 A61B005/055 A61B006/00 A61B005/00
US20130310679 | A1 | 2013-11-21 | 3D TRANSURETHRAL ULTRASOUND SYSTEM FOR MULTI-MODAL FUSION | 2013-04-23 | A three-dimensional transurethral ultrasound system includes a transurethral ultrasound probe, an ultrasound data processor configured to communicate with the transurethral ultrasound probe to receive ultrasound signals from the transurethral ultrasound probe and to output ultrasound imaging signals for three-dimensional ultrasound images of at least a portion of a patient's prostate, and a display system configured to communicate with the ultrasound data processor to receive the ultrasound imaging signals and to render three-dimensional ultrasound images of the at least the portion of the patient's prostate from the ultrasound imaging signals. | 1. A three-dimensional transurethral ultrasound system, comprising: a transurethral ultrasound probe;an ultrasound data processor configured to communicate with said transurethral ultrasound probe to receive ultrasound signals from said transurethral ultrasound probe and to output ultrasound imaging signals for three-dimensional ultrasound images of at least a portion of a patient's prostate; anda display system configured to communicate with said ultrasound data processor to receive said ultrasound imaging signals and to render three-dimensional ultrasound images of said at least said portion of said patient's prostate from said ultrasound imaging signals. 2. A three-dimensional transurethral ultrasound system according to claim 1, further comprising an image registration unit configured to receive preoperative image data and register said preoperative image data with said three-dimensional ultrasound images. 3. A three-dimensional transurethral ultrasound system according to claim 1, wherein said preoperative image data is at least one of magnetic resonance imaging data, x-ray computed tomography data, positron emission tomography data, single-photon emission computed tomography data, or ultrasound data. 4. A three-dimensional transurethral ultrasound system according to claim 1, wherein said transurethral ultrasound probe comprises: a catheter having a distal end and a proximal end; anda transducer array attached to said distal end of said catheter, andwherein said transducer array comprises a plurality of transducer elements arranged in a substantially cylindrical array pattern concentrically with a longitudinal axis of said catheter. 5. A three-dimensional transurethral ultrasound system according to claim 4, wherein said catheter is at least 1 mm wide and less than about 8 mm wide. 6. A three-dimensional transurethral ultrasound system according to claim 4, wherein said catheter is about 6 mm wide. 7. A three-dimensional transurethral ultrasound system according to claim 4, wherein said plurality of transducer elements of said transducer array is at least 32 transducer elements arranged in at least two rows circumferentially around said catheter. 8. A three-dimensional transurethral ultrasound system according to claim 6, wherein said plurality of transducer elements of said transducer array is at least 32 transducer elements arranged in at least two rows circumferentially around said catheter. 9. A three-dimensional transurethral ultrasound system according to claim 8, wherein said transducer array is about 3 cm long along a direction of said longitudinal axis. 10. A three-dimensional transurethral ultrasound system according to claim 4, wherein each of said plurality of transducer elements has a surface area of at least 4×10−8 m2 and less than 36×10−8 m2. 11. A three-dimensional transurethral ultrasound system according to claim 4, wherein each of said plurality of transducer elements has a surface area of about 16×10−8 m2. 12.... | The Regents of the University of California | A61B008/00 A61B006/03 A61B005/055 A61B008/12 A61B008/08
US20130317319 | A1 | 2013-11-28 | PHYSIOLOGY MONITORING SYSTEM AND PHYSIOLOGY MONITORING METHOD | 2013-04-28 | A physiology monitoring system and a physiology monitoring method are disclosed. The physiology monitoring system includes a physiological information sensor, a data analysis device and an application service system. The physiological information sensor is suitable for sensing physiological information of a user. The data analysis device is suitable for receiving data of the physiological information from the physiological information sensor, calculating a plurality of data features of the data, determining whether each data feature has an alert condition event, calculating occurrence probabilities of a plurality of critical condition events or a plurality of physiology condition events by using the corresponding alert condition event or events, and determining a critical condition or a physiology condition of the user according to the occurrence probabilities. The application service system can provide the user with a service according to the critical condition or a physiology condition of the user. | 1. A physiology monitoring system, including: a physiological information sensor, suitable for sensing at least one of physiological information of a user;a data analysis device, suitable for receiving a plurality of data from the at least one physiological information from the physiological information sensor, calculating a plurality of data features of the data of the at least one physiological information, determining whether each of the data features has an alert condition event, calculating occurrence probabilities of a plurality of critical condition events or a plurality of physiology condition events by using the corresponding alert condition event(s), and determining a critical condition or a physiology condition of the user according to the occurrence probabilities of the critical condition events or the physiology condition events; andan application service system, suitable for providing the user with a service according to the critical condition or the physiology condition of the user. 2. The physiology monitoring system according to claim 1, wherein the physiological information sensor includes: a casing;a physiological information sensing module, disposed within the casing and suitable for sensing the at least one physiological information;a message transmission module, disposed within the casing and suitable for transmitting the received data to the data analysis device;a system management module, disposed within the casing and suitable for collecting the data of the at least one physiological information and transmitting the data to the message transmission module; anda connector, disposed on an outer side surface of the casing and suitable for connecting the casing to a device being used by the user. 3. The physiology monitoring system according to claim 1, wherein the application service system is a health care system, and is suitable for providing the user with a health care service according the critical condition of the user. 4. The physiology monitoring system according to claim 3, wherein the at least one physiological information includes body temperature, blood oxygen concentration, blood pressure and/or heartbeat, and the data features include a maximum value, a minimum value, an average value, a root mean square value, a standard deviation, information entropy and/or a frequency. 5. The physiology monitoring system according to claim 1, wherein the application service system is a learning analysis system and is suitable for facilitating learning efficiency of the user according to the physiology condition of the user. 6. The physiology monitoring system according to claim 5, wherein the at least one physiological information includes body temperature, blood oxygen concentration and/or pressure, and the data features include an average value, a duration time, an amount and/or a discrete value. 7. A physiology monitoring method, including: using a physiological information sensor to sense at least one physiological ... | NATIONAL CHENG KUNG UNIVERSITY ACCTON TECHNOLOGY CORPORATION | A61B005/00 A61B005/024 A61B005/021 A61B005/01 A61B005/145
US08577432 | B2 | 2013-11-05 | Noise tolerant measurement | 2009-09-09 | The invention relates to statistical methods for fitting a mathematical model of the interaction of signals, such as optical signals, with tissue to detected signals or data related to the interaction. In particular it relates to statistical methods for fitting a mathematical model of the interaction of optical signals with tissue to actual signals, such as interferometric signals related to data optical scattering in tissue and their relationship to glucose concentration. It also relates to statistical methods for fitting a mathematical model of the interaction of optical signals with tissue to data such as the spectral distribution values of optical signals absorbed or scattered by tissue and their relationship to glucose concentration. The invention provides a practical non-invasive glucose measurement method and system. The invention also provides a measurement method and system that performs well in low signal-to-noise environments. | 1. A non-invasive analysis system comprising: an OCT analysis system, said OCT analysis system outputting measurement signals containing information obtained from a target of interest;a system model processor configured for generating and outputting theoretical signals consistent with an idealized OCT analysis system;a noise model processor configured for generating and outputting noise statistics related to measurements obtained by the OCT analysis system;a parametric estimation processor configured to receive said measurement signals, said theoretical signals and said noise statistics and where said parametric estimation processor is configured to use at least one fitness criterion to estimate at least one model parameter used by said system model processor to optimize the fit of said theoretical signals with said measurement signals with consideration of said noise statistics; andan output, where said output provides information about said target of interest based on said at least one estimated model parameter. 2. The system as in claim 1, wherein the system model processor is responsive to iterative outputs of the parametric estimation processor. 3. The system as in claim 2, wherein the iterative outputs include outputs which incorporate signals from multiple targets. 4. The system as in claim 1, wherein the system model processor uses a model empirically generated by analyzing data sets and is configured to dynamically find a pattern without being predicated on the operative physics. 5. A multiple reference OCT system, said system comprising: a multiple reference OCT system, outputting measurement signals containing information obtained from a target of interest;a system model processor configured for generating and outputting theoretical signals consistent with an idealized multiple reference OCT analysis system;a noise model processor configured for generating and outputting noise statistics related to measurements obtained by the OCT analysis system;a parametric estimation processor configured to receive said measurement signals, said theoretical signals and said noise statistics and where said parametric estimation processor is configured to use at least one fitness criterion to estimate at least one model parameter used by said system model processor to optimize the fit of said theoretical signals with said measurement signals with consideration of said noise statistics; andan output, where said output provides information about said target of interest based on said at least one estimated model parameter. | - | A61B005/1455
US08610767 | B2 | 2013-12-17 | Apparatus for skin imaging, system for skin analysis | 2009-03-11 | An apparatus for skin imaging uses a combination of near-field and far-field skin images under different angles of illumination. The apparatus provides a tool that may be employed for rapid screening of the skin for lesions that may be indicative of skin diseases, in particular skin cancers such as melanoma. | 1. An apparatus for skin imaging, comprising: a housing having a housing surface provided with a viewing window for positioning on a skin surface;at least one light unit configured to emit light towards the viewing window from inside the housing;at least one near field imager directed at the viewing window; andat least one far field imager directed at a reflector located adjacent to the viewing window,wherein the reflector is located on the housing surface, andwherein the reflector is configured to direct scattered diffuse light from the skin under the viewing window towards the far field imager. 2. The apparatus according to claim 1, wherein the near field imaging unit is directed essentially perpendicular to the skin surface. 3. The apparatus according to claim 1, wherein the light unit is further configured to vary an angle that the light is incident on the viewing window. 4. The apparatus according to claim 3, wherein the light unit is displaceable to vary the angle. 5. The apparatus according to claim 3, wherein the light unit comprises multiple independently powered light sources positioned under different angles. 6. The apparatus according to claim 1, wherein the wherein the light unit is configured to project a light pattern on the skin. 7. The apparatus according to claim 1, wherein an angle that the light is incident on the viewing window between the housing surface that includes the viewing window and the light comprises at least one oblique angle. 8. The apparatus according to claim 7, wherein the oblique angle is from 20° to 75°. 9. The apparatus according to claim 3, wherein the angle is between the housing surface that includes the viewing window and the light, and wherein the angle comprise an oblique angle as well as an angle of approximately 0°. 10. The apparatus according to claim 1, wherein the light unit comprises a polarized light source. 11. The apparatus according to claim 1, wherein the light unit is tunable to emit light having a desired wavelength. 12. The apparatus according to claim 1, wherein the reflector is a convex mirror of a predetermined shape, protruding from the housing surface towards the inside of the housing. 13. A system for skin analysis comprising: an apparatus, wherein the apparatus includes: a housing having a housing surface provided with a viewing window for positioning on a skin surface:at least one light unit configured to light the viewing window from inside the housing;a near field imager directed at the viewing window; anda far field imager directed at a reflector located adjacent to the viewing window,wherein the reflector is located on the housing surface, andwherein the reflector is configured to direct scattered diffuse light from the skin under the viewing window towards the far field imager;a controller configured to control the at least one light unit, the near field imager and the far field imager;a processor configured to process at least one of data and images captured by ... | Koninklijke Philips N.V. | H04N007/18 A61B005/00
US08608653 | B2 | 2013-12-17 | Networked system for interactive communication and remote monitoring of individuals | 2006-06-12 | A system for remotely monitoring an individual. The system includes a server system for generating a script program from a set of queries. The script program is executable by a remote apparatus that displays information and/or a set of queries to the individual through a user interface. Responses to the queries that are entered through the user interface together with individual identification information are sent from the remote apparatus to the server system across a communication network. The server system also includes an automated answering service for providing a series of questions from a stored set of questions for an individual at the remote apparatus to respond to, storing responses to each provided question in the series of questions and providing a service based on the individual's response to the questions. | 1. A system for remotely monitoring an individual, comprising: (a) a server,(b) a remote apparatus including (i) a processor for executing a first script to present one or more queries to the individual, (ii) a first user interface through which the individual can input one or more responses to the one or more queries and (iii) a second user interface dedicated to sending a panic signal; and(c) a communications network connecting the remote apparatus with the server to transmit said panic signal to said server, wherein said server (i) analyzes previous interactions with said individual to determine whether a predetermined number of false alarms has been exceeded, (ii) connects said individual to an emergency health care worker if said predetermined number has not been exceeded, and (iii) connects said individual to a non-emergency worker if said predetermined number has been exceeded. 2. The system of claim 1, wherein the panic signal is sent to the server. 3. The system of claim 1, wherein the server is configured to generate a second script based on one or more queries and send the second script to the remote apparatus. 4. The system of claim 1, further comprising a monitor adapted to monitor a physiological condition of the individual. 5. The system of claim 1, wherein said second user interface comprises a panic button. 6. The system of claim 5, wherein said panic button has a physical characteristic that draws special attention of the individual to said panic button. 7. The system of claim 6, wherein said physical characteristic comprises one or more characteristics selected from the group consisting of a size, a shape and a color. 8. The system of claim 7, wherein the size, the shape or the color of the panic button draws visual attention of the individual. 9. The system of claim 7, wherein the size or the shape of the panic button draws tactile attention of the individual. 10. The system of claim 1, wherein the processor of the remote apparatus automatically dials a preset phone number in response to the panic button being activated. 11. The system of claim 1, wherein the individual is automatically identified in response to receipt of the panic signal. 12. The system of claim 11, wherein the individual is placed in immediate contact with a person who has displayed before them information about the individual. 13. The apparatus according to claim 1, wherein said first user interface presents a request to said individual to confirm said panic signal should be sent. 14. A method for remote monitoring an individual, comprising: monitoring a physiological condition of the individual with a monitoring device;sending the monitored data from the monitoring device to an apparatus, the apparatus having a panic button to send a panic signal;sending the monitored data from the apparatus to a remote server;in response to the individual triggering the panic button, sending the panic signal to the server; andinitiating a panic response in r... | Robert Bosch GmbH | A61B005/00 G06Q050/24 G06F015/173 G06Q050/22 H04L029/06
US08620051 | B2 | 2013-12-31 | Registration of optical images of turbid media | 2007-12-21 | A co-registration system provides a means for spatially warping an optical image of an object with another images of a similar object. The optical image may be a scatter image, and the second image may be the same type of image modality, or may be different. The co-registration may use landmarks selected by a user, or may make use of contour information derived from the images. The system may also include processing of three-dimensional volume data in the form of sets of two-dimensional slices for co-registration. | 1. A system for providing co-registration between a first digital image of an object derived by means of diffuse photon propagation through the object and a second digital image of the object, the second digital image of the object having a configuration similar to a configuration of the first digital image of the object, the system comprising: a database for storing the first and second digital images of the object, wherein the first and second digital images of the object represent a same part of the object;a graphical user interface for allowing a user to: view the first and second digital images of the object,select N first data points of the object in the first digital image of the object for identifying N features of the object, andselect in the second digital image of the object N second data points of the object, corresponding to the N first data points of the object, for identifying the N features of the object; anda co-registration module for enabling a spatial warping of one of the first and second digital images of the object with respect to the other one of the first and second digital images of the object by a compression or an extension of the first digital image of the object, along at least one axis defined by two or more of the N first data points, or by a compression or an extension of the second digital image of the object, along at least one axis defined by two or more of the N second data points, so that at least M of the N features of the object on the one of the first and second digital images of the object are mapped to corresponding at least M of the N features of the object on the other one of the first and second digital images of the object. 2. The system of claim 1, wherein the same part of the object correspond to slices of 3D images of the object. 3. The system of claim 1, wherein the graphical user interface further allows the user to select points along a contour of the object of the first and second images. 4. The system of claim 1, wherein the second image is a digital X-ray mammography image. 5. The system of claim 1, wherein the object is a human breast. 6. The system of claim 1, wherein the co-registration module is for defining a transform function for deriving data point coordinates of one of the first and second images from data point coordinates from another one of the first and second images. 7. The system of claim 6, wherein the co-registration module is for defining an inverse of the transform function for deriving data point coordinates of the first image from data point coordinates of the second image. 8. The system of claim 6, wherein the co-registration module is for applying the transform function to a plurality of image pairs, wherein each image pair comprises a third image derived from another diffuse photon propagation of the object in a plane parallel to the first image and a fourth image with a configuration similar to a configuration of the third image. 9. The system of claim 1, whe... | - | G06K009/00 G01B009/00 A61B005/05
US08600466 | B2 | 2013-12-03 | Living body information measuring apparatus | 2008-02-08 | A living body information measuring apparatus includes an optical system for irradiating light to a subject and detecting light from the subject, a signal processing portion for acquiring information with regard to a tissue condition of the subject based on a detecting signal of light, and a position determining portion for determining an acceptability of an irradiating position of light based on the detecting signal of light. | 1. A living body information measuring apparatus, comprising: light irradiating means for irradiating light to a subject;means for detecting light diffused, transmitted, or reflected in the subject;means for acquiring information with regard to a tissue condition of the subject based on a detected signal of the light; andmeans for determining an acceptability of an irradiating intensity of the light based on the detected signal of the light,wherein the means for determining determines that the irradiating intensity is acceptable when a width of variation of the detected signal of the light is lower than a threshold. 2. The living body information measuring apparatus according to claim 1, further including control means for controlling the light irradiating means for changing an irradiating intensity of the light when the irradiating intensity of the light is determined to be improper. | Kabushiki Kaisha Toshiba Toshiba Medical Systems Corporation | A61B005/1455
US08585591 | B2 | 2013-11-19 | Method and system for providing basal profile modification in analyte monitoring and management systems | 2010-07-10 | Method and system for providing basal profile modification in insulin therapy for use with infusion devices includes periodically monitoring the analyte levels of a patient for a predetermined period of time in order to determine, based on the monitored analyte levels, an appropriate modification factor to be incorporated into the underlying basal profile which was running at the time the periodic monitoring of the analyte levels were performed. | 1. A method comprising: administering medication according to a medication delivery profile during a predetermined time period, the predetermined time period including a plurality of time of day segments;monitoring, using a sensor, an analyte level for the predetermined time period;determining, using a processing unit, a frequency of the analyte level deviating from a predetermined level during one or more of the plurality of time of day segments; anddetermining, using the processing unit, a modification of the medication delivery profile for the one or more of the plurality of time of day segments in which the frequency of the analyte level deviating from the predetermined level exceeds a predetermined threshold. 2. The method of claim 1 further comprising outputting a recommendation for the modification of the medication delivery profile. 3. The method of claim 2 wherein the recommendation is provided visually and/or audibly. 4. The method of claim 1 further comprising executing the determined modification of the medication delivery profile. 5. The method of claim 4 wherein the medication is insulin, the analyte monitored is glucose, and the executing the determined modification of the medication delivery profile includes one or more of eliminating extreme glucose excursions, automating or semi-automating a routine or a regular bolus dosing, and adjusting a mean glucose value. 6. The method of claim 4 wherein the executing the determined modification of the medication delivery profile includes modifying a currently running medication delivery profile prior to its completion. 7. The method of claim 1 further comprising storing the determined modification to the mediation delivery profile. 8. The method of claim 1 wherein the medication delivery profile is based at least in part on the plurality of time of day segments and patient specific parameters. 9. The method of claim 8 wherein the administered medication is insulin, the monitored analyte is glucose, and the patient specific parameters include one or more of an insulin sensitivity, a type of insulin being administered, activities during the predetermined time period and carbohydrate intake during the predetermined time period. 10. The method of claim 1 wherein the medication delivery profile is based at least in part on a frequency of bolus dosing of the medication during the predetermined time period and a level of medication on board. 11. An apparatus comprising: a medication administration device for administering medication according to a medication delivery profile during a predetermined time period, the predetermined time period including a plurality of time of day segments;a sensor configured to monitor an analyte level for the predetermined time period; anda processing unit configured to determine a frequency of the analyte level deviating from a predetermined level during one or more of the plurality of time of day segments and configured to determine a modification of th... | Abbott Diabetes Care Inc. | A61B005/00 A61B005/05 A61N001/30
US08615289 | B2 | 2013-12-24 | Drug application during a CT scan | 2005-02-15 | Controlled local application of drugs to a certain part of a body of a patient may be of major importance during a cardiac CT scan. By transporting the drugs in containers which prevent an application of the drugs and by rupturing only those containers which are located in the vicinity of the part of the body of a patient to which the drugs have to be applied, a local application of the drugs may be performed. According to an exemplary embodiment of the present invention, the rupturing and therefore the application of the drugs may be triggered by a monitoring algorithm which evaluates changes in the heart beat rate of the patient. Advantageously, the method allows for a local delivery of the drugs on a fine time scale and therefore for a fast control of the heart beat rate during the CT scan. | 1. A method of controlling a local application of drugs to a part of a body of a patient during a CT scan, wherein the drugs are transported in containers suitable for introduction into a bloodstream of the patient; wherein the containers prevent an application of the drugs; wherein a first drug is transported in a first container, wherein a second drug is transported in a second container; wherein the first container has a first resonance frequency; wherein the second container has a second resonance frequency; and wherein the first resonance frequency is different from the second resonance frequency; the method comprising the steps of: applying the first container and the second container to the bloodstream of the patient; monitoring a heart beat rate of the patient during the CT scan; and selectively rupturing at least one of the first container and the second container in proximity to the part of the body on the basis of the monitored heart beat rate, resulting in a local application of at least one of the first drug and the second drug respectively to the part of the body and a controlled change of the heart beat rate of the patient to reduce variations in the heart beat rate during the CT scan. 2. The method according to claim 1, wherein the part of the body the drugs are locally applied to is the heart of the patient; and wherein the first drug is locally applied to the heart of the patient by rupturing the first container in proximity to the heart. 3. The method according to claim 1, wherein when an ultrasonic energy pulse with a first frequency corresponding to the first resonance frequency is applied to the first container, a rupture of the first container occurs and the first drug is released from the first container; wherein the rupturing of the first container is performed by a destruction device; wherein the destruction device generates focused ultrasound pulses; and wherein the ultrasound pulses have a first frequency corresponding to the first resonance frequency of the first container. 4. The method according to claim 1, wherein when an electromagnetic energy beam with a first frequency corresponding to the first resonance frequency is applied to the first container, a rupture of the first container occurs and the first drug is released from the first container; wherein the rupturing of the first container is performed by a destruction device; wherein the destruction device generates a beam of electromagnetic radiation; and wherein the electromagnetic radiation has a first frequency corresponding to the first resonance frequency of the first container. 5. The method according to claim 1, wherein the application of the first drug increases the heart beat rate; and wherein the application of the second drug decreases the heart beat rate. 6. The method according to claim 1, wherein the containers are micro-bubbles. 7. The CT scanner system according to claim 1, wherein the containers are micro-bubbles. 8. A CT scanner system ... | Koninklijke Philips N.V. | A61B005/055 A61B008/00 A61H001/00
US08611989 | B2 | 2013-12-17 | Multi-planar reconstruction lumen imaging method and apparatus | 2010-11-30 | A method of generating an image of a segment of a lumen structure comprises acquiring volumetric image data that comprises image data representative of a longitudinal segment of a lumen structure, extracting the segment of lumen structure from the volumetric image, calculating a thickness of planar MPR slab that at least encompasses the longitudinal segment of lumen structure, and rendering a planar MPR slab image based on the thickness and the volumetric image data. | 1. A method of generating an image of a segment of a lumen structure, comprising: acquiring volumetric image data that comprises image data representative of a longitudinal segment of the lumen structure;extracting the segment of lumen structure from the volumetric image data;obtaining a centerline of the segment of the lumen structure;obtaining a planar Multi-Planar Reconstruction (MPR) slab that extends longitudinally in a straight line;performing, by a processor or specialized hardware, an automatic fitting procedure that includes automatically varying a thickness of the planar MPR slab and an orientation of the planar MPR slab to obtain a fitted planar MPR slab that extends longitudinally in a straight line and that encompasses at least the centerline of the longitudinal segment of the lumen structure over a whole length of the segment of the lumen structure; andrendering an image from image data of the fitted planar MPR slab. 2. A method according to claim 1, further comprising selecting standard view plane data from a library of standard view plane data. 3. A method according to claim 2, wherein the standard view plane data is representative of a standard view plane used for catheter-based angiography measurements of a coronary artery segment. 4. A method according to claim 2, wherein the method comprises providing at least one limit for variation of orientation of the standard view plane, and the method comprises constraining the orientation of the planar MPR slab to be within said at least one limit. 5. A method according to claim 1, wherein the performing step is subject to a constraint that the planar MPR slab encompasses the segment of the lumen structure over the whole length of the segment. 6. A method according to claim 1, further comprising minimizing the thickness of the MPR slab subject to a constraint that the MPR slab encompasses the segment of the lumen structure. 7. A method according to claim 1, further comprising fitting the orientation of the planar MPR slab to the centerline of the segment of lumen structure. 8. A method according to claim 1, wherein the performing step comprises minimizing distance between a boundary of the segment of the lumen structure and a boundary of the planar MPR slab. 9. A method according to claim 1, wherein the performing comprises performing a least squares fitting procedure. 10. A method according to claim 1, further comprising obtaining at least one slice of image data in at least one direction orthogonal to the MPR slab and rendering the at least one slice of image data to provide at least one cross-sectional view of the segment of the lumen structure. 11. A method according to claim 1, wherein the lumen structure comprises one of a colon structure, an airway, a duct and a ureter. 12. A method according to claim 1, wherein the volumetric image data comprises at least one of computed tomography (CT) data, magnetic resonance (MR) data, or cone-beam catheter based angiography data. ... | Kabushiki Kaisha Toshiba Toshiba Medical Systems Corporation | A61B005/00
US08579800 | B2 | 2013-11-12 | Systematic chromoendoscopy and chromocolonoscopy as a novel systematic method to examine organs with endoscopic techniques | 2011-03-22 | An endoscopic screening system uses an apparatus has an endoscope with an upper/lower wheel and a right/left wheel for controlling bending of an endoscope tip within an organ being imaged; an intelligent mouthpiece adapted to precisely measure inclination of the endoscope using marks in degrees in both the novel mouth piece and in the new shaft; an endoscope shaft having both cross and longitudinal marks along a longitudinal length for digitalization of output to precisely obtain the length of insertion from a reference point to a tip of the endoscope; and an angulation device for measuring rotation of the upper/lower and right/left wheels. Every portion/part/side located within an organ is already assigned an alphanumeric code as part of the new nomenclature. The endoscopic screening system allows for imaging sequentially of an entire interior surface of a portion of the patient's gastrointestinal tract and image reconstruction of the surface with overlapping redundant pictures without image gaps. | 1. An endoscopic apparatus comprising: a) an endoscope having an upper/lower wheel and a right/left wheel for controlling bending of an endoscope tip within an organ being imaged;b) a mouthpiece adapted to measure inclination of said endoscope using a patient's incisor teeth as reference and having marks at every degree starting at 0 and going to 360, with 0 degrees oriented at the front of the patient in an anatomical plane, said mouthpiece having an electronic device for digitally measuring inclination and depth of a tip of said endoscope;c) an endoscope shaft having a plurality of marks along a longitudinal length of said shaft for digitalization of output to precisely obtain the length of insertion from a reference point to a tip of said endoscope, said endoscope allowing exact description and anatomical location of a lesion by measuring grades of inclination, depth of insertion and tip positioning;d) an angulation device adapted to measure rotation of said upper/lower and right/left wheels;e) a longitudinal mark at said endoscope tip and along said shaft of said endoscope for measuring inclination in degrees at any moment during an examination;f) a processor for receiving and processing imaging data from said endoscope, wherein movement of said wheels releases signals which are delivered to said processor and said processor reconstitutes said signals into a tridimensional image; andg) endoscopic systems of coordinates which are digitalized allowing for real time monitoring of position and provide feedback to the operator, with said coordinate information recorded in real time in each image. | - | A61B001/04 A61B001/00 A61B005/05 A61F011/00 A61M025/00
US08591473 | B2 | 2013-11-26 | Manually retracted safety needle with rigid wing structure | 2006-09-22 | A manually retracted safety needle device is provided having a rigid wing structure to stabilize the safety needle against the body of a patient. The safety needle device includes an elongate housing having a hub movably mounted therein. A tissue penetrating needle extends distally from the hub and a fluid conveying tube extends proximally from the hub. The rigid wing structure extends substantially along the length of the elongate member and, in one embodiment, includes wings extending transversely to a longitudinal axis of the elongate member. The safety needle is also provided with various finger gripping structures to facilitate manipulation of the safety needle device relative to the patient. | 1. A safety needle device comprising: an elongate housing having a notch in an exterior surface and a longitudinal slot extending along the housing between a distal end and a proximal end;a hub movably mounted within the elongate housing;a hollow needle extending distally from the hub;a dorsal fin having a length, the dorsal fin rigidly connected to the hub along the entire length of the fin and extending outward through the slot, said needle being covered by the housing when the fin is adjacent the proximal end of the slot and exposed when the fin is adjacent the distal end of the slot; anda projection pivotably connected to the dorsal fin outside the housing for engaging the notch in the elongate housing when the dorsal fin is adjacent the distal end of the slot to selectively prevent movement of the hub relative to the elongate housing so the needle is exposed for use. 2. The safety needle device as recited in claim 1, further comprising a pair of wings extending outward from the exterior surface of the elongate housing. 3. The safety needle device as recited in claim 2, wherein the pair of wings extend laterally from opposite sides of the elongate housing. 4. The safety needle device as recited in claim 1, further comprising: a finger pivotally attached to the dorsal fin, said projection extending from the finger; anda pad mounted on the finger to facilitate pivoting the finger with respect to the dorsal fin, thereby pivoting the projection. 5. The safety needle device as recited in claim 1, further comprising a lockout mechanism including a lockout projection extending into the longitudinal slot adjacent a proximal end of the housing and the dorsal fin is movable proximally beyond the lockout projection to retain the fin adjacent the proximal end. 6. The safety needle device as recited in claim 5, wherein the lockout projection includes a proximal edge extending substantially perpendicular to the housing slot and a distal edge extending at an angle to the proximal edge. 7. The safety needle device as recited in claim 1, further comprising a finger gripping surface positioned at a proximal end of the housing, wherein the finger gripping surface has a ribbed portion. 8. A safety needle device comprising: an elongate housing having an opening in an exterior surface;a hub moveably mounted within the elongate housing and having a longitudinal axis;a needle extending distally from the hub along the longitudinal axis;a dorsal fin extending outward from the hub parallel to the longitudinal axis of the hub and having a length, the dorsal fin rigidly connected to the hub along the entire length of the fin;a projection pivotably connected to the dorsal fin outside the housing for engaging a notch in the elongate housing to selectively prevent movement of the hub relative to the elongate housing;a finger pad pivotally connected to the dorsal fin and positioned outside the elongate housing between the dorsal fin and the needle; anda ribbed finger ... | Covidien LP | A61M005/32 A61M005/00 A61B005/00
US08577448 | B2 | 2013-11-05 | Differential apneic detection in aid of diagnosis and treatment | 2008-10-14 | A computer-based detection method employable with a sleeping subject for aiding in the differential-character diagnosis and treatments of apneic events includes gathering heart-sound data, including S1 data and S2 data. A combined time-frequency-intensity (TFI) analysis, of the gathered data is performed, in a continuous manner, over a selected time period. Based on the performing and the performed TFI analysis, an output is produced which is indicative of the presence and character of any detected apneic event. | 1. A computer-based detection and data-processing method employable with a sleeping subject for aiding in the differential-character assessment of apneic events comprising using a data-collection device attached to a sleeping subject, gathering simultaneously from that subject both (a) heart-sound, and related and included snoring-episode data, and (b) ECG data, relevant specifically to differential apneic detection,supplying the collected data to a computer for processing,performing in the computer, with respect to the gathered and supplied heart-sound, and related and included snoring-episode, data, time-frequency-intensity (TFI) analysis and wavelet-based filtering, andbased on said performing, computer-producing time-based graphical output information which, on a common time-base in relation to ECG-waveform information, is indicative (a) of the presence and differential character of any gathered-data-detected apneic event, (b) whether snoring has occurred, and (c) whether only snoring, without an apneic event, has occurred. 2. The method of claim 1, wherein said computer-producing further includes creating a graphical output indication which is specifically indicative of snoring. 3. The method of claim 1, wherein said wavelet-based filtering includes computer-generating a time-frequency-intensity scalogram. | Inovise Medical, Inc. | A61B005/04 A61B005/02 A61B007/00
US08620412 | B2 | 2013-12-31 | Apparatus for detecting the position of a percutaneously-inserted intravenous catheter | 2008-04-23 | An apparatus that is able to detect the position of a catheter. The apparatus utilizes a catheter filled with electrically-conductive physiological saline and a connector for establishing an electrical connection between the saline of the catheter and an input of a controller. The controller includes at least one output connectable to a standard ECG lead connector, wherein the controller includes circuitry for generating a low impedance output signal. The controller provides an output which replicates the input a standard ECG patient lead connector is configured to receive. The apparatus provides a more convenient and cost effective solution for providing specialized ECG functions without having to replace a hospital's existing ECG beside monitoring equipment. | 1. Catheter position detection apparatus for detecting the position of a catheter in a neonate with respect to the neonate's heart, comprising: electrically conductive means associated with the catheter,a connector for establishing an electrical connection between the electrically conductive means associated with the catheter and an output of the connector; anda controller having at least one output connectable to a separate ECG patient connector,wherein the controller includes at least one first input including an electrical connection from the controller to the output of the connector,wherein the controller includes means for generating a low impedance output signal,wherein the controller provides at least one output which replicates the input a standard ECG patient connector is configured to receive, andwherein the controller includes at least one second input connected to a body electrode attachable to a part of the patient's body, wherein the second input connected to the body electrode is provided with an electrical connector located between the controller and the body electrode, and wherein the electrical connector located between the controller and the body electrode is located, in use, outside a sterile zone. 2. Apparatus according to claim 1, wherein the means to generate a low impedance output signal includes at least one operational amplifier. 3. Apparatus according to claim 2, wherein the at least one operational amplifier is configured as a buffer. 4. Apparatus according to claim 1, wherein the electrically conductive means is physiological saline. 5. Apparatus according to claim 1, wherein the body electrode is selected from the group consisting of: right arm (RA), left arm (LA) and right leg (RL) electrodes. 6. Apparatus according to claim 1, wherein the controller includes a switch to provide for switching the output of the controller between the catheter and the signal derived from a body electrode. 7. Apparatus according to claim 2, wherein one of the at least one operational amplifiers is provided with a reference voltage derived from a signal derived from a body electrode. 8. Apparatus according to claim 7, wherein one of the at least one operational amplifiers is a differential amplifier. 9. Apparatus according to claim 1, wherein the apparatus further includes an inverting amplifier. 10. Apparatus according to claim 9, wherein the inverting amplifier is connected to a body electrode input to the controller. 11. Apparatus according to claim 1, further comprising attachment means for attachment of the controller input to the catheter connector, and wherein the attachment means is located substantially adjacent the catheter connector. 12. Apparatus according to claim 11, wherein the attachment means for attachment of the controller input to the catheter connector is incorporated into said catheter connector. 13. Apparatus according to claim 1, wherein the electrical connection between the catheter connector and the... | The Newcastle Upon Tyne Hospitals NHS Trust | A61B005/0402
US08787626 | B2 | 2014-07-22 | OMNIGENE software system | 2012-05-21 | A software system which employs a special set of simulated electrical circuits to generate user-specific textured and signature color images based on DNA, speech, fingerprint and retinal scans. The output of the system can be used in a variety of applications including easy visual identification of different types of gene sequences (human, plant, diseased, normal, etc.), drug design, multi-level security ID cards based on biometric data, custom colors and textures for diverse home and office products such as clothing, bedspreads, linen, stationery and fabric. | 1. A method for generating textured images and solid color images of the magnitude and phase responses of an interconnected set of electrical circuits which have been simulated using computer software; where each of these circuits represents a model, at the chemical structure level, of the four nucleic acid bases A, C, G and T and the codons representing the standard amino acid set {A, C, D, E, F, G, H, I, K, L, M, N, P, Q, R, S, T, V, W, Y}; where each circuit is comprised of an interconnection of resistors, inductors and capacitors; where the user specifies as basic input to the software: a) a DNA sequence or amino acid, sequence, b) a resistor value greater than zero, c) an inductor value greater than zero, d) a capacitor value greater than zero, e) a frequency value greater than zero; where the user optionally specifies as additional input any of the following: f) a speech waveform, g) a retinal scan image, and h) a fingerprint image; where for pairs of textured images or solid color images, difference images can be generated. 2. A method according to claim 1 wherein the DNA sequence or amino acid sequence represents a human gene or portion thereof. 3. A method according to claim 2 wherein the difference images generated can serve to establish the equivalence or non-equivalence of two input DNA sequences. 4. A method according to claim 2 wherein the difference images generated can serve to establish the equivalence or non-equivalence of two input amino acid sequences. 5. A method according to claim 1 wherein, given a DNA sequence d1 d2 d3 . . . dm (m>1) the circuit modeling the ith element (i&lt;=m) in the DNA sequence is connected to the composite interconnected circuit modeling all the previous (i−1) elements in the input DNA sequence either in serial or in parallel fashion using an alternating pattern, thereby producing two different circuit implementations. 6. A method according to claim 1 wherein, given an amino acid sequence a1 a2 a3 . . . am (m>1) the circuit modeling the ith element in the amino acid sequence is connected to the interconnected composite circuit modeling all the previous (i−1) elements in the input amino acid sequence either in serial or in parallel fashion using an alternating pattern, thereby producing two different circuit implementations. 7. A method according to claim 1 wherein the speech waveform input by the user is the user's own speech sample waveform. 8. A method according to claim 7 wherein the speech waveform is combined with the waveform generated by the interconnected circuit model of the DNA or amino-acid sequence to produce a composite waveform which is then used to generate textured images or solid images. 9. A method according to claim 1 wherein the retinal scan image input by the user is the user's own retinal image. 10. A method according to claim 9 wherein the retinal scan image is converted into a waveform. 11. A method according to claim 10 wherein the retinal waveform is combined with ... | - | G06K009/00
US08977347 | B2 | 2015-03-10 | Video-based estimation of heart rate variability | 2012-06-25 | What is disclosed is a video-based system and method for estimating heart rate variability from time-series signals generated from video images captured of a subject of interest being monitored for cardiac function. In a manner more fully disclosed herein, low frequency and high frequency components are extracted from a time-series signal obtained by processing a video of the subject being monitored. A ratio of the low and high frequency of the integrated power spectrum within these components is computed. Analysis of the dynamics of this ratio over time is used to estimate heart rate variability. The teachings hereof can be used in a continuous monitoring mode with a relatively high degree of measurement accuracy and find their uses in a variety of diverse applications such as, for instance, emergency rooms, cardiac intensive care units, neonatal intensive care units, and various telemedicine applications. | 1. A method for estimating heart rate variability from a video captured of a subject of interest, the method comprising: receiving a video captured of a target area of a region of exposed skin of a subject of interest where a photoplethysmographic (PPG) signal of said subject can be registered, said video comprising video images captured by a video camera;selecting a first batch of said video images for processing;identifying a first region of interest (ROI) in said selected batch of video images for processing; andA) processing pixels in said ROI of said selected batch of said video images to obtain a time-series signal containing a PPG signal captured by said imaging channel of said video camera;B) processing said time-series signal to extract said PPG signal;C) calculating a power spectral density function on said PPG signal;D) using a peak detection algorithm to detect low frequency and high frequency components over a pre-defined frequency range from said power spectral density function;E) in response to a low frequency peak or a high frequency peak not being detected in said power spectral density function, performing at least one of: (i) identifying a next ROI which is different than said first ROI and repeating again at step (A);(ii) selecting a next batch of video images which is at least partially different than said first batch of video images and repeating again at step (A)(iii) using signal reconstruction to introduce one or more missing peaks on said PPG signal and then repeating steps (C), (D) and (F); andF) determining a ratio of said low and high frequency components over said interval of said selected batch, said ratio comprising said subject's estimated heart rate variability for said interval. 2. The method of claim 1, wherein said target area contains at least a partial view of any of: an anterior thoracic region of said subject, a back region of said subject's dorsal body, a side view of a thoracic region of said subject, an exposed region of said subject's forearm, and exposed region of said subject's palm, a region of said subject's face, a region of said subject's neck, and a region near a finger of said subject. 3. The method of claim 1, wherein video was captured using a video camera comprising any of: an infrared video camera with at least one imaging channel capturing NIR images, a color video camera with at least one imaging channel capturing RGB images, a hybrid infrared and color video camera with imaging channels capturing RGB and NIR images, a multispectral video camera with at least one imaging channel capturing multispectral images, and hyperspectral video camera with at least one imaging channel capturing hyperspectral video images. 4. The method of claim 1, wherein said PPG signal is one of: reflective and transmissive. 5. The method of claim 1, wherein, in advance of extracting said time-series signal, compensating for any of: a motion induced blur, an imaging blur, and slow illuminant variation. 6. The... | Xerox Corporation | A61B005/024
US09155523 | B2 | 2015-10-13 | Method of detecting and predicting ovulation and the period of fertility | 2013-07-29 | Methods of detecting and predicting ovulation and a period of fertility include determining a series of measures indicative of the basal body temperature of a female human user to identify a temperature change event. The method includes obtaining, within a first 24 hour period, a plurality of first readings of the temperature of the female human user at intervals over a first extended period of at least an hour. The plurality of first readings are then processed to determine at least one first representative temperature reading representative of the basal body temperature of the user for the first extended period and the at least one first representative temperature reading is stored. The method is repeated for at least second and third 24 hour periods and the representative temperature readings are provided for analysis to identify a temperature change event for the female human user. | 1. A data processing device for processing data indicative of a basal body temperature of a female human user to identify a temperature change event for the female human user, the device comprising: a communication interface for receiving multiple body temperature readings or information derived therefrom from multiple female human users, wherein the readings for each user are uniquely identified;a processor for identifying temperature readings having one or more characteristics of irrelevant or faulty data and either deleting said readings or labelling them as to be disregarded, for obtaining one or several representative temperature values for each of multiple extended periods, and for analysing the representative temperature values over multiple extended periods to identify a pattern indicative or predictive of ovulation, and wherein the analysis includes using information from values obtained for other female human users;wherein the processor is configured to store is arranged to store information relevant to fertility or the timing of ovulation for each user associated with a unique identifier securely on a computer file server for secure retrieval by the user associated with the unique identifier;wherein the processor is configured to receive from the user a request for the information,wherein the request comprises the unique identifier associated with the user,wherein the processor is configured to generate and transmit a signal to cause a display to provide a visible indication of the information for display to the user, andwherein the data processing device is configured to store data for multiple cycles for multiple users and performs said analyzing based on said multiple cycles and multiple users. 2. A data processing device according to claim 1 wherein the device is configured to receive supplementary information based on input from the user and to perform said analysing based on said supplementary information. 3. A data processing device according to claim 2 wherein the supplementary information is based on an indication by the user of the onset of menstruation. 4. A data processing device according to claim 2 wherein the supplementary information is based on an indication by the user of a day when the user has a fever. 5. A data processing device according to claim 2 wherein the temperature readings are obtained from a temperature sensor worn by the user and the supplementary information is obtained from a user input device associated with the temperature sensor. 6. A data processing device according to claim 1 wherein the unique identifier for each user is coded into a temperature sensing apparatus associated with the user. 7. A data processing device according to claim 1 wherein the device is configured to analyse readings obtained overnight. 8. A data processing device according to claim 1 wherein the device is configured to analyse historical data of previous cycles and newly obtained data from a current cycle for the use... | FERTILITY FOCUS LIMITED | A61B010/00 A61B005/00 A61B005/01
US09741139 | B2 | 2017-08-22 | Integrated medicament delivery device for use with continuous analyte sensor | 2013-08-09 | An integrated system for the monitoring and treating diabetes is provided, including an integrated receiver/hand-held medicament injection pen, including electronics, for use with a continuous glucose sensor. In some embodiments, the receiver is configured to receive continuous glucose sensor data, to calculate a medicament therapy (e.g., via the integrated system electronics) and to automatically set a bolus dose of the integrated hand-held medicament injection pen, whereby the user can manually inject the bolus dose of medicament into the host. In some embodiments, the integrated receiver and hand-held medicament injection pen are integrally formed, while in other embodiments they are detachably connected and communicated via mutually engaging electrical contacts and/or via wireless communication. | 1. A system for processing continuous glucose sensor data comprising: one or more processors;computer memory; andcomputer-readable instructions stored in the computer memory, wherein the instructions are configured to cause at least one of the one or more processors, upon execution of the instructions, to:process sensor data generated using a continuous glucose sensor and display a graphical representation of the processed sensor data on a display device, wherein the sensor data is indicative of a host's glucose concentration, and wherein the displaying includes graphing or charting the processed sensor data as a function of a time-related variable;recommend a medicament therapy based at least in part on the processed sensor data; andrequest additional data to validate the recommended medicament therapy to ensure safety or accuracy prior to medicament delivery, wherein the additional data is not generated using the continuous glucose sensor. 2. The system of claim 1, wherein the processed sensor data includes glucose values averaged over a time period. 3. The system of claim 2, wherein the time period is one of 1 day, 5 days, 7 days or 1 month. 4. The system of claim 1, wherein the graphical representation includes a modal day graph. 5. The system of claim 1, wherein the graphical representation includes a bar chart. 6. The system of claim 1, wherein the graphical representation includes glucose trend data. 7. The system of claim 1, wherein the time-related variable comprises mealtime(s) of the host. 8. The system of claim 1, wherein the time-related variable comprises day(s) of the week. 9. The system of claim 1, wherein the graphical representation is based on processed sensor data from two different time periods and includes a trend-related finding based on a comparison of the data from the two different time periods. 10. The system of claim 1, wherein the medicament therapy is recommended based at least in part on a metabolic response of a host to medicament delivery. 11. The system of claim 1, wherein the additional data is provided by the host or a caretaker via a user interface and in response to a request from the one or more processors. 12. The system of claim 1, further configured to deliver medicament therapy only after additional data is received in response to the request. 13. The system of claim 1, wherein the additional data comprises information that identifies the host. 14. The system of claim 1, wherein the additional data comprises a time of day. 15. The system of claim 1, wherein the additional data comprises a mealtime of the host. 16. The system of claim 1, wherein the additional data comprises a sleep time of the host. 17. The system of claim 1, wherein the additional data comprises a time of calorie intake of the host. 18. The system of claim 1, wherein the additional data comprises a time of exercise of the host. 19. The system of claim 1, wherein the additional data comprises a reference glucose value f... | DexCom, Inc. | A61M031/00 G06T011/20 A61B005/00 A61B005/145 A61B005/1486 A61M005/315 A61M005/24 A61M005/00 A61M005/142 A61M005/172 A61M005/31
US10856800 | B2 | 2020-12-08 | Portable polysomnography apparatus and system | 2013-06-07 | A portable polysomnography apparatus comprises a unitary flexible structured pillow that is embedded with accelerometers for data collection. The polysomnography apparatus is advantageously sized and shaped to cause the sleeping subject to properly orient the embedded accelerometers for optimal data collection while the subject is asleep. A portable polysomnography system comprises a structured pillow with embedded sensors that are in wireless communication with a companion data collection device that records data from the embedded sensors. In an alternative embodiment, a system may include a structured pillow with an internal pocket into which a single device including embedded sensors and data recording capabilities is inserted. | 1. A polysomnography system comprising: a pillow comprising a structured foam and configured to support the head of a subject, the structured foam having a shape configured to cause the subject to orient the pillow to optimize the position of at least one sensor device with respect to the head of the subject;the at least one sensor device embedded in the structured foam of the pillow and configured to generate ballistocardiogram signals and respiratory effort signals of the subject, wherein the at least one sensor device comprises a tilt sensor that is configured to generate the respiratory effort signals based on tilting of the head of the subject on the pillow, wherein the ballistocardiogram signals represent movement of the subject's head caused by the subject's heart; anda data collection device comprising a non-transitory computer readable medium configured to store executable programmed modules and data, wherein the data collection device is communicatively coupled with the at least one sensor device and stores data, including the ballistocardiogram signals and the respiratory effort signals sensed by the at least one sensor device, in the non-transitory computer readable medium, wherein the data collection device is configured to extract respiratory data from the respiratory effort signals. 2. The system of claim 1, wherein the at least one sensor device is a tri-axial accelerometer. 3. The system of claim 1, wherein the at least one sensor device comprises at least two sensor devices embedded in the pillow. 4. The system of claim 1, wherein the at least one sensor device is integral with the data collection device. 5. The system of claim 4, wherein the at least one sensor device and data collection device comprise a cellular telephone. 6. The system of claim 1, wherein the data collection device and the at least one sensor device are communicatively coupled via a wireless communication link. 7. The system of claim 1, further comprising at least one secondary sensor configured to measure secondary patient information, wherein the secondary sensor is configured to transmit the secondary patient information to the data collection device. 8. The system of claim 7, wherein the data collection device and the at least one sensor device are communicatively coupled via a wireless communication link. 9. The system of claim 7, wherein the at least one secondary sensor comprises at least one of an electromyography sensor, an electro-oculography sensor, a nasal pressure sensor, or an electroencephalography sensor. 10. The system of claim 7, wherein the at least one secondary sensor comprises one or more pulse oximetry sensors. 11. The system of claim 1, wherein the pillow has a horseshoe shape that encircles at least a portion of the subject's neck. 12. The system of claim 1, wherein an outer surface of the pillow comprises one or more haptic cues to guide the subject as to how to orient the pillow to optimize the position of the at least o... | United States Government As Represented By The Department of Veterans Affairs | A61B005/00 A61B005/11 A61B005/0488 A61B005/0496 A61B005/0476 A61B005/145
US10085671 | B2 | 2018-10-02 | Systems and methods for deformation compensation using shape sensing | 2013-05-13 | A method and medical system for estimating the deformation of an anatomic structure that comprises generating a first model of at least one anatomical passageway from anatomical data describing a patient anatomy and determining a shape of a device positioned within the branched anatomical passageways. The method and medical system also comprise generating a second model of the plurality of branched anatomical passageways by adjusting the first model relative to the determined shape of the device. | 1. A method comprising: generating, by a processor, a first three-dimensional model of a bronchial structure that includes a set of anatomical passageways having a plurality of proximal branches and distal branches, including a first proximal branch connected to a first distal branch, from anatomical data describing an anatomic structure of a patient;positioning an elongate flexible body of a surgical device within the first proximal branch and the first distal branch of the set of anatomical passageways;determining, by a tracking system disposed along a length of the elongate flexible body of the surgical device, a shape of the surgical device positioned within the first proximal branch and the first distal branch of the set of anatomical passageways;computing, by the processor, based on the determined shape of the surgical device, a total set of forces acting on the set of anatomical passageways in response to the positioning of the surgical device within the first proximal branch and the first distal branch;deforming, by the processor, the first three-dimensional model into a second three-dimensional model of the set of anatomical passageways by adjusting at least one joint between branches in the set of anatomical passageways in the first three-dimensional model based on the total set of forces computed, to thereby change a pose of at least one branch through which the surgical device extends and at least one additional branch through which the surgical device does not extend; anddisplaying, to an operator, a representation of the second three-dimensional model and a representation of the surgical device as positioned within the second three-dimensional model in a display system. 2. The method of claim 1 wherein determining the shape of the surgical device includes receiving information from an optical fiber shape sensor of the tracking system disposed along the length of the elongate flexible body. 3. The method of claim 2 wherein determining the shape of the surgical device further includes receiving information from an electromagnetic sensor of the tracking system disposed along the length of the elongate flexible body. 4. The method of claim 1 further comprising fitting a sampling of points along the shape of the surgical device to the first three-dimensional model, wherein the tracking system produces the points, the points indicating the shape of the surgical device. 5. The method of claim 1 wherein computing the total set of forces includes computing a set of deformation forces exerted by the elongate flexible body on at least one anatomical passageway. 6. The method of claim 1 wherein computing the total set of forces includes computing a set of restorative forces that bias the set of anatomical passageways toward an original shape thereof. 7. The method of claim 1 wherein computing the total set of forces includes computing a set of maintenance forces, wherein each maintenance force is represented as a joint torque acting oppos... | INTUITIVE SURGICAL OPERATIONS, INC. | A61B034/10 A61B005/06 A61B005/00 G06F019/00 A61B017/00 A61B034/30 A61B034/20
US09808196 | B2 | 2017-11-07 | Sensors | 2013-06-28 | The present invention relates to an assembly comprising an elastic semi-conductive or conductive track and a flexible conductive support base arranged on a fabric. The present invention also relates to the use of a silicone rubber and/or fluorosilicone rubber loaded with an electrically conductive material for the preparation of the semi-conductive or conductive track, as well as to the use of a conductive fabric, that comprises conductive fibers for the preparation of the conductive support base. It further relates to a sensor comprising the assembly, wherein one of the flexible conductive support bases there is arranged a rigid electrical component, and the non-contact area of the other flexible conductive support base is adapted to be used as an electrode, wherein the electrode is characterized in that the conductive layer comprises a plurality of orifices filled with a silicone rubber and/or fluorosilicone rubber throughout the conductive area. The present invention also relates to a device comprising the sensor, as well as a garment comprising the device. | 1. An assembly comprising: an elastic semi-conductive or conductive track and an at least one flexible conductive support base arranged on a textile fabric substrate of a garment;the at least one flexible conductive support base being a textile comprising conductive fibers and non-conductive fibers and having at least one of its ends round shaped;at least one end of the track in contact with said at least one round shaped end of at least one flexible conductive support base;an at least one further end of the track in contact with a further at least one flexible conductive support base;a rigid electrical component arranged on and in electrical contact with a non-contacted area of the at least one flexible conductive support base; anda non-contacted area of the further at least one flexible conductive support base adapted to be used as an electrode for obtaining physiological signals through its contact with the skin of a wearer of the garment, said further at least one flexible conductive support base comprising a plurality of orifices filled with a silicone rubber throughout the conductive area. 2. The assembly of claim 1, wherein the flexible conductive support base is attached to the fabric with an adhesive. 3. The assembly of claim 1, wherein the track comprises a layer of silicone rubber and/or fluorosilicone rubber loaded with an electrically conductive material. 4. The assembly of claim 1, wherein the track comprises a layer of a room temperature curing silicone rubber and/or fluorosilicone rubber loaded with an electrically conductive material selected from carbon fibres, carbon black, nickel coated graphite, copper fibres and mixtures thereof. 5. The assembly of claim 1, wherein a thickness of the track comprises a thickness of at least 25 μm, 50 μm, 75 μm, 100 μm, 120 μm, 130 μm, 140 μm, 150 μm, 160 μm, 170 μm, 180 μm, 190 μm, 200 μm, 210 μm, 220 μm, 230 μm, 240 μm, 250 μm, 260 μm, 270 μm, 280 μm, 290 μm, 300 μm, 325 μm, 350 μm, 375 μm, 400 μm, 425 μm, 450 μm, 475 μm, 500 μm, 525 μm, 550 μm, 575 μm, 600 μm, 625 μm, 650 μm, 675 μm, 700 μm, 725 μm, 750 μm, 775 μm, 800 μm, 825 μm, 850 μm, 875 μm, 900 μm, 925 μm, 950 μm, 975 μm, 1000 μm. 6. The assembly of claim 3, wherein the track is integrated into the textile fabric substrate and partially into the at least one round shaped end of the flexible conductive support base by anchoring the silicone with the structure of the fibres of the textile fabric substrate and the conductive support base when cured the silicone at room temperature after being screen-printed on them. 7. The assembly of claim 6, wherein the silicone rubber and/or fluorosilicone rubber is screen-printed on a fabric and on the at least one round shaped end of the flexible conductive support base applying a pressure comprising at least 0.1 Kg/m2, at least 0.2 Kg/m2, at least 0.3 Kg/m2, at least 0.4 Kg/m2, at least 0.5 Kg/m2, at least 0.6 Kg/m2, at least 0.7 Kg/m2, at least 0.8 Kg/m2, at least 0.9 Kg/m2, at least 1 Kg/m2... | SMART SOLUTIONS TECHNOLOGIES, S.L. | A61B005/0408 A61B005/00
US09844343 | B2 | 2017-12-19 | Biosensor and method for providing a biosensor | 2013-06-28 | A biosensor is proposed for insertion into the subcutaneous tissue of a user wherein the biosensor includes at least one flexible substrate (2) and at least one electrode (5) on at least one surface (9) of the substrate and at least one contacting element (3). The contacting element is connected to the electrode. The substrate has at least one kink (4), at which the substrate is at least partly kinked such that the surface is subdivided into at least two interconnected outer surfaces (9a, 9b, 9c). | 1. A biosensor configured for insertion into subcutaneous tissue of a user for one or more of qualitative or quantitative detection of at least one analyte in a bodily fluid, the biosensor comprising: a flexible substrate having an electrical pattern on a surface of the substrate;the substrate having a kink at which the substrate is at least partly kinked, the kink dividing the surface into two interconnected outer surfaces and dividing the substrate into two substrate halves and two electrical pattern halves, wherein each electrical pattern half has at least one electrode portion, the electrode portion being one or both of a portion of a working electrode and a portion of a further electrode, and wherein each electrical pattern half further has at least one portion of a contacting element connected to the respective electrode portion, and wherein the substrate halves and the electrical pattern halves have substantially the same shape, and wherein the electrical pattern is disposed on the two outer surfaces of the biosensor when the biosensor is folded about the kink and inserted into the subcutaneous tissue of a user. 2. The biosensor of claim 1 wherein the electrode portion comprises a plurality of electrodes and at least one of the electrodes is arranged on each of the two outer surfaces. 3. The biosensor of claim 1 wherein the two outer surfaces are arranged substantially parallel to one another. 4. The biosensor of claim 1 wherein the substrate halves are connected to one another at least in part. 5. The biosensor of claim 4 wherein the substrate halves are adhesively bonded to one another at least in part. 6. The biosensor of claim 1 wherein the electrode portion comprises one or more of at least one working electrode, at least one reference electrode or at least one counter electrode. 7. The biosensor of claim 1 wherein one or more of the contacting element or the electrode portion are arranged on both the first and the second outer surface. 8. The biosensor of claim 1 wherein the kink is arranged in the contacting element. 9. The biosensor of claim 1 wherein a conductor track is arranged between the contacting element and the respective electrode portion. 10. The biosensor of claim 1 wherein the substrate has an elongate structure and the electrode portion and the contacting element are situated at mutually opposite ends of one of the outer surfaces. 11. The biosensor of claim 1, wherein the substrate is symmetrical about an axis defined by the kink, whereby the two electrical pattern halves overlie one another when the substrate is folded about the kink. 12. The biosensor of claim 1, wherein the contacting element is folded at the kink. 13. The biosensor of claim 1, wherein the two substrate halves are adhered to one another. | Roche Diabetes Care, Inc. | A61B005/00 A61B005/145 A61B005/1486 A61N001/05
US10639099 | B2 | 2020-05-05 | Catheter having a distal section with spring sections for biased deflection | 2012-05-25 | A catheter has a distal section that includes a spring member having at least a slot, a rib and a spine for biasing the distal section for deflection within a single plane. Depending on the plurality and orientation of slot(s), rib(s) and spine(s)s, the distal section can allow for deflection in two opposing directions while allowing only limited deflection in perpendicular directions to maintain torquability, axial loading capabilities, and side force performance. | 1. A catheter adapted to carry a position sensor, comprising: an elongated catheter body;a distal section distal the elongated catheter body, the distal section comprising: a spring member having a length defining a longitudinal axis and a central lumen extending along the length, the spring member having a monolithic construction including at least two first sections and at least two second sections, the at least two first sections alternating in longitudinal location with the at least two second sections, each of the at least two second sections having at least one spine extending longitudinally along a first side of the spring member and at least one rib defined by a plurality of slots along a second side of the spring member, the at least one rib and the plurality of slots being transverse to the longitudinal axis, and each of the at least two first sections being devoid of the plurality of slots;a ring electrode carried on each of the at least two first sections of the spring member, each of the at least two first sections of the spring member having a length sufficient to carry its respective ring electrode;at least one support member positioned in the central lumen in each of the at least two first sections of the spring member to support the respective ring electrode; anda tip electrode;wherein the spring member is compressible in the at least two second sections along the second side generally opposite the first side in providing a biased deflection of the distal section in a single plane. 2. The catheter of claim 1, wherein the biased deflection of the distal section is in a single plane and in a single direction. 3. The catheter of claim 1, wherein the spring member has a nonconductive coating. 4. The catheter of claim 1, further comprising a fluid-tight sheath extending over the spring member. 5. The catheter of claim 1, wherein an irrigation fluid path is provided through the at least one support member to deliver irrigation fluid to at least one of the ring electrodes. 6. The catheter of claim 1, wherein the at least one support member carries a coil sensor that is wound around an outer surface of the at least one support member. 7. The catheter of claim 6, wherein the coil sensor is wound in a groove formed in an outer surface of the at least one support member. 8. The catheter of claim 6, wherein the coil sensor sits in a groove formed on an outer surface of the at least one support member. 9. The catheter of claim 6, wherein the coil sensor is located between the respective ring electrode and the at least one support member. 10. The catheter of claim 1, wherein the respective ring electrode is configured to form a gap reservoir between an outer surface of the spring member and an inner surface of the respective ring electrode. 11. The catheter of claim 10, further comprising an irrigation fluid path through the elongated catheter body and into the distal section through the central lumen of the spring member and reachin... | BIOSENSE WEBSTER (ISRAEL), LTD. | A61B018/14 A61M025/01 A61B018/00 A61M025/00 A61B034/20
US09370308 | B2 | 2016-06-21 | Angle distribution technique for analyzing a physiological sensor signal | 2012-05-01 | The present disclosure relates generally to patient monitoring systems and, more particularly, to signal analysis for patient monitoring systems. In one embodiment, a method of analyzing a detector signal of a physiological patient sensor includes obtaining the detector signal from the physiological patient sensor, and determining a ratio of the signal between two or more channels. A distribution of the angles between the points of the ratio over time may be used to determine a true ratio or a ratio of ratios for use in the determination of a physiological parameter. | 1. A method for determining a physiological parameter, comprising: using a processor: receiving a signal from a sensor, wherein the signal comprises at least two components;determining a plurality of angles formed by a respective plurality of individual points of a Lissajous plot derived from the at least two components and wherein the angles comprise angles formed between a first line passing through an initial point selected from the plurality of individual points of the Lissajous plot and a second line passing through an individual point selected from another of the plurality of individual points of the Lissajous plot and the initial point;determining a distribution of the angles; anddetermining a physiological parameter based at least in part on the distribution of the angles. 2. The method of claim 1, wherein the Lissajous plot is derived from a logarithm of the components of the signal. 3. The method of claim 1, wherein determining the physiological parameter based on the distribution of the angles comprises determining a peak or mean of the distribution or a combination thereof. 4. The method of claim 1, wherein the physiological parameter comprises a blood oxygen saturation. 5. The method of claim 1, wherein the physiological parameter comprises a measure of arrhythmia. 6. The method of claim 1, wherein determining a physiological parameter of a patient comprises determining a pulse rate, respiration rate, respiration effort, continuous non-invasive blood pressure, cardiac output, fluid responsiveness, perfusion, pulse rhythm type, hydration level, or any combination thereof. 7. The method of claim 1, wherein the at least two components comprise an infrared channel and a red channel. 8. The method of claim 1, comprising determining a signal quality metric by comparing a signal quality of the signal received from the sensor to a predetermined threshold. 9. The method of claim 8, comprising determining the distribution of the angles when the signal quality is below the predetermined threshold. 10. The method of claim 9, comprising determining the physiological parameter based at least in part on the distribution of the slopes when the signal quality is above the predetermined threshold. 11. A patient monitoring system, comprising: a patient monitor comprising a processor configured to: receive a plethysmographic signal from a sensor;determine a plurality of ratio values related to the signal at a plurality of time points;determine a distribution of gradients between the plurality of ratio values;determine angles between each of the plurality of ratio values based at least in part on a position of the plurality of ratio values relative to one another;determine a distribution of the angles;compare a first mean and/or peak ratio value determined based on the distribution of the angles to a second mean and/or peak ratio value determined based on the distribution of gradients;determine a physiological parameter based at least in part o... | Nellcor Puritan Bennett Ireland | A61B005/1455 A61B005/0205 A61B005/029 A61B005/00 A61B005/021 A61B005/024 A61B005/08
US20130310707 | A1 | 2013-11-21 | NEEDLE HOLDER | 2012-01-06 | A medical needle holder (10) having a generally hollow body (18) which extends in the direction of an axis (62) from a first end (20) to a second end (22). The first end is shaped for reception of a needle (50) therein and the second end is open to allow for insertion of a fluid receptacle (16). The first axis is substantially aligned in use with a needle positioned in the first end of the body. The needle holder comprises a grip portion (28) which extends outwardly from the body in a direction which is angularly offset from the first axis. The grip portion may be actuable between an in-use condition and a disposal condition in which the grip portion covers a needle in the needle holder. The body (18) may comprise control formations on its inner surface to allow for control over the insertion of a fluid receptacle (16) into the body. | 1. A medical needle holder having: a generally hollow body which extends in the direction of an axis from a first end to a second end, the first end being shaped for reception of a needle therein and the second end being open, wherein the axis is substantially aligned in use with a needle positioned in the first end of the body; and,a grip portion which extends outwardly from the body in a direction which is angularly offset from the first axis. 2. A needle holder according to claim 1, wherein the grip portion is obliquely angled relative to the axis. 3. A needle holder according to claim 1, wherein an angle subtended between the axis and a leading edge of the grip portion is between 30° and 80°. 4. A needle holder according to claim 1, wherein the grip portion is actuable relative to the body between a first condition in which the grip portion extends outwardly of the body and a second condition in which the grip portion is disposed substantially forward of the first end of the body. 5. A needle holder according to claim 4, wherein the grip portion covers a needle held by the needle holder in the second condition. 6. A needle holder according to claim 4, wherein the grip portion has opposing side walls which protrude from the first end of the body on either side of the axis in the second condition so as to at least partially enclose a needle in the needle holder. 7. A needle holder according to claim 4, wherein the grip portion is pivotable relative to the body between the first and second conditions. 8. A needle holder according to claim 4, wherein the needle holder comprises a non-return mechanism to prevent movement from the second condition into the first condition. 9. A needle holder according to claim 4, comprising a guard member integrally formed with the grip portion and actuable therewith, the guard member being obliquely angled relative to the axis in the first condition and arranged to rest on a patient's skin so as to support the body at a desired angle in use. 10. A needle holder according to claim 1, wherein the grip portion depends from the vicinity of the first end of the body and is angled towards the second end of the body. 11. A needle holder according to claim 1, wherein the grip portion has one or more grip formations facing towards the first end of the body. 12. A needle holder according to claim 1, wherein the grip portion comprises opposing side walls which depend from either side of the body portion. 13. A needle holder according to claim 1, comprising a guard member which protrudes beyond the first end of the body and has a guide surface adapted to rest against a patient's skin in use, wherein the guide surface is angled relative to the axis. 14. A needle holder according to claim 13, wherein the guide surface is offset from the axis by between 10° and 30°. 15. A needle holder according to claim 13, wherein the grip portion comprises opposing side walls which depend from either side of the body portion and... | OLBERON MEDICAL INNOVATION SAS | A61B005/15
US20130317373 | A1 | 2013-11-28 | System for Mitigating the Effects of Tissue Blood Volume Changes to Aid in Diagnosing Infiltration or Extravasation in Animalia Tissue | 2013-07-30 | A system including a sensor and a device coupled to the sensor. The sensor is configured to detect in Animalia tissue (i) a first electromagnetic radiation extinction dominated by absorption of a first wavelength and (ii) a second electromagnetic radiation extinction dominated by scattering of a second wavelength. The device is configured to aid in diagnosing at least one of infiltration and extravasation in the Animalia tissue based on the first and second electromagnetic radiation extinctions detected by the sensor. | 1. A system to aid in diagnosing at least one of infiltration and extravasation in Animalia tissue, the system comprising: a sensor including— a housing including a surface configured to confront an epidermis of the Animalia tissue;a first waveguide being partially disposed in the housing and configured to transmit first and second signals that enter the Animalia tissue through the epidermis, the first signal having a peak wavelength between approximately 800 nanometers and approximately 1,050 nanometers, and the second signal having a peak wavelength between approximately 570 nanometers and approximately 620 nanometers; anda second waveguide being partially disposed in the housing and configured to transmit third and fourth signals that exit the Animalia tissue through the epidermis, the third signal including a portion of the first signal that is at least one of reflected, scattered and redirected from the Animalia tissue, and the fourth signal including a portion of the second signal that is at least one of reflected, scattered and redirected from the Animalia tissue;a dressing being configured to couple the sensor to the epidermis;a device being configured to evaluate the third and fourth signals, the device including— an optics bench including a first light emitting diode, a second light emitting diode and a photodiode, the first light emitting diode being configured to emit the first signal transmitted by the first waveguide, the second light emitting diode being configured to emit the second signal transmitted by the first waveguide, and the photodiode being configured to detect the third and fourth signals transmitted by the second waveguide;a processor coupled to the optics bench, the processor being configured to (i) activate and deactivate the first and second light emitting diodes during each of a plurality of cycles, (ii) sample the third and fourth signals during each of the plurality of cycles, (iii) compute normalized values of individual third and fourth signal samples for each of the plurality of cycles, (iv) fit an equation to ordered pairs of the normalized values for each cycle in a first collection of the plurality of cycles, and (v) compare the equation to ordered pairs of the normalized values for each cycle in a second collection of the plurality of cycles;an indicator coupled to the processor, the indicator being configured to output a notice when (i) the ordered pairs of the second collection number more than a first threshold value, (ii) the ordered pairs of the second collection are perpendicularly spaced a displacement from the equation, (iii) the displacement corresponds to a change in the normalized values of the third signal samples that is greater than a second threshold value, and (iv) the displacement corresponds to a change in the normalized values of the fourth signal samples that is less than the change in the normalized values of the third signal samples; anda cable coupling the sensor and the device, the c... | ivWatch, LLC | A61B005/00
US20130324828 | A1 | 2013-12-05 | BIOLOGICAL ELECTRODE AND ROLL OF BIOLOGICAL ELECTRODE | 2013-05-28 | A biological electrode includes: a substrate which is insulative and flexible; a plurality of electrode terminals which are arranged on a first surface of the substrate, and which are separated from each other at equal intervals and are arranged in one row; and a plurality of electrically conductive members which are arranged on first portions of a second surface of the substrate, and which are not electrically conductive to each other, the plurality of electrically conductive members corresponding to the plurality of electrode terminals, the electrically conductive members each of which is connected to a corresponding one of the electrode terminals and is adapted to be electrically contactable to a living body. The substrate is formed with first separating portions between respective adjacent pairs of sets of one of the electrode terminals and a corresponding one of the electrically conductive members. | 1. A biological electrode comprising: a substrate which is insulative and flexible;a plurality of electrode terminals which are arranged on a first surface of the substrate, and which are separated from each other at equal intervals and are arranged in one row; anda plurality of electrically conductive members which are arranged on first portions of a second surface of the substrate, and which are not electrically conductive to each other, the plurality of electrically conductive members corresponding to the plurality of electrode terminals, the electrically conductive members each of which is connected to a corresponding one of the electrode terminals and is adapted to be electrically contactable to a living body, whereinthe substrate is formed with first separating portions between respective adjacent pairs of sets of one of the electrode terminals and a corresponding one of the electrically conductive members. 2. The biological electrode according to claim 1, further comprising adhesive members used for causing the biological electrode to adhere to the living body, which are arranged on second portions of the second surface of the substrate, and which are formed with second separating portions at positions corresponding to positions of the first separating portions. 3. The biological electrode according to claim 1, wherein the substrate is formed with notches at positions where long sides of the substrate intersect with the first separating portions, respectively. 4. The biological electrode according to claim 1, wherein the interval between adjacent two of the electrode terminals is 3 to 8 cm. 5. A roll of biological electrode which includes the biological electrode according to claim 1 which is wound in roll form. | NIHON KOHDEN CORPORATION | A61B005/0408
US20130303872 | A1 | 2013-11-14 | INJECTABLE LEADLESS HEART STIMULATION AND/OR MONITORING DEVICE | 2013-05-08 | An injectable leadless heart stimulation and/or monitoring system is provided that includes an device having a sealed housing, one or more electrodes configured to electrically contact heart tissue when in use and electric components arranged within the housing. The electric components are at least in part operationally connected to the at least one electrode. The electric components include a power supply for providing power to the electric components. The power supply includes a rechargeable battery and further includes an implant-based coil that is configured to receive electric power via a tuned magnetic or electromagnetic field. | 1. An injectable leadless heart stimulation and/or monitoring device having a sealed housing with a proximal and a distal end;at least one electrode configured to electrically contact heart tissue when in use;electric components arranged within the sealed housing, said electric components at least in part being operationally connected to said at least one electrode, said electric components including a power supply configured to provide power to said electric components;said power supply including a rechargeable battery;said power supply further comprising an implant-based coil that is configured to receive electric power via a tuned alternating magnetic or electro-magnetic field. 2. The injectable leadless heart stimulation and/or monitoring device according to claim 1, further comprising a first fixation element at the distal end to anchor the injectable leadless heart stimulation and/or monitoring device in the heart tissue. 3. The injectable leadless heart stimulation and/or monitoring device according to claim 1, wherein the electric components further comprise a battery recharging circuit that is electrically connected to both the implant-based coil and the rechargeable battery of the power supply. 4. The injectable leadless heart stimulation and/or monitoring device according to claim 1, wherein the sealed housing has a diameter of less than 8 mm. 5. The injectable leadless heart stimulation and/or monitoring device according to claim 1, further comprising a second fixation element that is arranged at the proximal end and configured to be latched by a capturing element of a catheter. 6. A injectable leadless heart stimulation and/or monitoring system comprising an device having a sealed housing;at least one electrode configured to electrically contact heart tissue when in use;electric components arranged within the sealed housing, said electric components at least in part being operationally connected to said at least one electrode, said electric components including a power supply configured to provide a power supply to said electric components;said power supply including a rechargeable battery;said power supply further comprising an implant-based coil that is configured to receive electric power via a tuned alternating magnetic or electro-magnetic field;a recharging catheter having a distal end and a catheter-based coil arranged at or near said distal end;said catheter configured with dimensions that enable said catheter to be introduced into a heart chamber;wherein said catheter-based coil is configured to be tuned to said implant-based coil. 7. The injectable leadless heart stimulation and/or monitoring system according to claim 6, further comprising a first fixation element at the distal end to anchor the injectable leadless heart stimulation and/or monitoring device in the heart tissue. 8. The injectable leadless heart stimulation and/or monitoring system according to claim 6, wherein the electric components further comprise a... | BIOTRONIK SE & CO.KG | A61B005/042 A61N001/362
US20130296691 | A1 | 2013-11-07 | MAGNETICALLY TRACKED SURGICAL NEEDLE ASSEMBLY | 2012-05-04 | An electromagnetic needle tracking system includes a needle assembly, a calibration system and a computing system. The needle assembly includes a needle stylet and a sensor assembly. The sensor assembly includes a sensor that measures position and angular orientation data when placed within an electromagnetic field. The calibration system measures the sensor's position and angular orientation for a known needle tip position and angular orientation within a calibration fixture and calculates a position offset and an angular orientation offset of the sensor relative to the needle tip position and angular orientation. The computing system computes position and angular orientation data of the needle tip by adding the sensor position offset and angular orientation offset to the measured position and angular orientation data, respectively. | 1. An electromagnetic needle tracking system comprising: a needle assembly comprising a needle stylet and a sensor assembly; wherein said needle stylet comprises an elongated hollow tube comprising an open proximal end and a distal end comprising a needle tip; and wherein said sensor assembly comprises an elongated body, and a sensor attached to the elongated body and wherein said elongated body is shaped and dimensioned to be inserted into said elongated hollow tube, and wherein said sensor is configured to measure position and angular orientation data when placed within an electromagnetic field;a calibration system comprising a calibration fixture and wherein said calibration system is configured to measure the sensor's position and angular orientation for a known needle tip position and angular orientation within the calibration fixture and to calculate a position offset and an angular orientation offset of the sensor relative to the needle tip position and angular orientation; anda computing system for computing position and angular orientation data of the needle tip by adding the sensor position offset and angular orientation offset to the measured position and angular orientation data, respectively. 2. The system of claim 1, further comprising a non-volatile storage circuitry configured to store the calculated sensor position and angular orientation offsets. 3. A needle assembly comprising: a needle stylet comprising an elongated hollow tube and a needle and wherein the elongated hollow tube extends along a first axis and comprises an open proximal end and a closed distal end, and wherein the needle is attached to the closed distal end of the elongated hollow tube and comprises a tip end that extends a first distance from the closed distal end of the elongated hollow tube along the first axis;a sensor assembly comprising an elongated body extending along a second axis, and a sensor placed at a second distance from the distal end of said elongated body and wherein said elongated body is shaped and dimensioned to be inserted into said elongated hollow tube so that the distal end of the elongated body is placed in contact with the closed distal end of the elongated hollow tube, and wherein said sensor is configured to measure position and angular orientation data when placed within an electromagnetic field; anda computing system for computing the position and angular orientation of the tip end of the needle by adding the sum of the first and the second distances to the measured position data and by adding the angular difference between the first and second axes to the measured angular orientation data, respectively. 4. A needle assembly comprising: a needle stylet comprising an elongated hollow tube and a needle and wherein the elongated hollow tube extends along a first axis and comprises an open proximal end and a closed distal end, and wherein the needle is attached to the closed distal end of the elongated hollow tube and comprises a ti... | ASCENSION TECHNOLOGY CORPORATION | A61B005/05
US20130338479 | A1 | 2013-12-19 | Apparatus And Method For Surgical Instrument With Integral Automated Tissue Classifier | 2009-12-18 | A method and apparatus is described for optically scanning a field of view, the field of view including at least part of an organ as exposed during surgery, and for identifying and classifying areas of tumor within the field of view. The apparatus obtains a spectrum at each pixel of the field of view, and classifies pixels with a kNN-type or neural network classifier previously trained on samples of tumor and organ classified by a pathologist. Embodiments use statistical parameters extracted from each pixel and neighboring pixels. Results are displayed as a color-encoded map of tissue types to the surgeon. In variations, the apparatus provides light at one or more fluorescence stimulus wavelengths and measures the fluorescence light spectrum emitted from tissue corresponding to each stimulus wavelength. The measured emitted fluorescence light spectra are further used by the classifier to identify tissue types in the field of view. | 1. An instrument for automated identification of tissue types and for providing guidance to a surgeon during surgical procedures comprising: a multi-wavelength optical system for projecting light from a source onto tissue to illuminate a confined spot of the tissue;a scanner for directing the illuminated spot across the tissue in raster form;a spectrally sensitive detector for receiving light from the optical system in order to produce measurements at a plurality of wavelengths from the illuminated spot on the tissue;a spectral processing classifier for determining a tissue type associated with each of a plurality of pixels of the image; anda display device for displaying the tissue type of the plurality of pixels of the image to the surgeon. 2. The instrument of claim 1, wherein the optical system is a multiwavelength, confocal system. 3. The instrument of claim 1, further comprising apparatus for determining parameters from pixel spectra, wherein the classifier classifies each pixel according to the parameters; and wherein the parameters comprise scatter parameters of the illuminated spot corresponding to each pixel. 4. The instrument of claim 3, wherein the parameters include statistical parameters for a window comprising a plurality of pixels centered upon the pixel being classified. 5. The instrument of claim 3, wherein the parameters are corrected for absorbance of hemoglobin and deoxygenated hemoglobin in the tissue. 6. The instrument of claim 1, wherein the illuminator is a white-light illuminator. 7. The instrument of claim 1, wherein the illuminator comprises a plurality of lasers and apparatus for combining beams from the plurality of lasers. 8. The instrument of claim 7, wherein the display device is a color display device, and wherein tissue type is displayed by color coding an image of the plurality of pixels. 9. The instrument of claim 1, wherein the classifier is a K-Nearest-Neighbor classifier. 10. The instrument of claim 1, wherein the classifier is a classifier selected from the group consisting of an Artificial Neural Network classifier, a Support Vector Machine classifier, a Linear Discriminant Analysis classifier, and a Spectral Angle Mapper classifier. 11. The instrument of claim 9, wherein the classifier is trained according to normal and abnormal tissue types of a particular organ of interest. 12. The instrument of claim 1 wherein the illuminator is a supercontinuum laser. 13. The instrument of claim 1 wherein the illuminator further comprises a filter for blocking light of stimulus wavelength, and wherein the spectrally sensitive detector is capable of detecting a spectrum of the fluorescence emission. 14. The instrument of claim 13 further comprising apparatus for determining parameters from pixel spectra, wherein the parameters comprise scatter parameters of the illuminated spot corresponding to the pixel; and wherein the classifier uses measurements of light at the fluorescence wavelengths together with t... | UNIVERSIDAD DE CANTABRIA THE TRUSTEES OF DARTMOUTH COLLEGE | A61B005/00 A61B005/145
US20130296720 | A1 | 2013-11-07 | SYSTEM AND METHOD FOR DIAGNOSIS AND MANAGEMENT OF SEPSIS | 2013-03-26 | Embodiments of systems and methods for providing protocols for administering an aspect of care are presented. Specifically, certain embodiments relate to a sepsis diagnosis and management protocol which may have been segmented according to the severity of the sepsis, where the care directives provided by the differing segments of the protocol will be of differing intensity or invasiveness based upon the severity of the patient's disease. Embodiments of such protocols may be implemented in conjunction with computer systems to aid in providing that aspect of care in conjunction with a particular patient. | 1. A method for determining a protocol for an aspect of care, comprising: identifying an aspect of care,ascertaining a current state of the aspect of care;assessing the current state of the aspect of care;identifying the set of therapeutic interventions associated with the current state of the aspect of care;identifying variables associated with each of the therapeutic interventions;characterizing the set of therapeutic interventions;sequencing the therapeutic interventions based upon the characterization of the set of therapeutic interventions; anddevising a master routine of the set of therapeutic interventions; anddevising iterative logic for each of the therapeutic interventions. 2. The method of claim 1, wherein the protocol is a protocol for the diagnosis and management of sepsis. 3. The method of claim 1, wherein the protocol for the diagnosis and management of sepsis comprises: a first segment comprising a first set of rules corresponding to sepsis; anda second segment comprising a second set of rules corresponding to severe sepsis. 4. The method of claim 3, wherein the first set of rules comprising the first segment comprises one or more rules for detecting sepsis. 5. The method of claim 4, wherein the one or more rules are configured to generate a score based on a heart rate, temperature, respiration rate and white blood cell count. 6. The method of claim 3, wherein the second set of rules of the second segment are further segmented according to clinical independency. 7. The method of claim 6, wherein the second set of rules is further segmented into a fluid/blood therapy segment, a vasopressor/inotrope therapy segment, an adrenal insufficiency/steroid therapy segment and a pulmonary arterial catheter directed therapy segment. 8. The method of claim 1, further comprising implementing the protocol on a protocol system coupled to one or more presentation devices. 9. The method of claim 8, wherein implementing the protocol on the protocol system comprises: executing an instance of the protocol by a protocol execution module, determining a first rule of the protocol by the protocol execution module,presenting one or more interfaces corresponding to the first rule through a first presentation device, wherein the one or more interfaces comprises at least one request to obtain data corresponding to a patient,receiving the data corresponding to the patient at the protocol execution module from the first presentation device using the one or more interfaces,storing the data corresponding to the patient and associating the stored data with the instance of the protocol, anddetermining a second rule of the protocol based on the stored data corresponding to the patient and the instance of the protocol, wherein the second rule is determined by the protocol execution module. 10. The method of claim 9, wherein the data corresponding to the patient is received from a medical device coupled to the patient and the protocol system. 11. A system fo... | - | G06Q010/06 G06Q050/22 A61B005/0205
US08588898 | B1 | 2013-11-19 | Stimulation methodologies and apparatus for control of brain states | 2009-06-15 | A system for accessing the brain of a subject to record and/or stimulate brain stares thereof. The system includes control means, first accessing means having a plurality of contact surfaces configured to operatively connect the control means to the brain of the subject to provide three-dimensional stimulation thereof; second accessing means having a plurality of contact surfaces to operatively connect the control means to the brain of the subject to provide access thereto for the purposes of obtaining three-dimensional recordings of the brain electrical activity of the subject; and a waveform bank containing a plurality of stimulating waveforms. The control means is configured to operatively apply a first at least one of the stimulating waveforms of the waveform bank to the brain of the subject through the first accessing means and to assess acceptability within defined limits, as determined by preset criteria, of the subject's response to the application of the at first least one of the stimulating waveforms. | 1. A system for controlling a seizure of a subject, the system comprising: (a) receiving means structured and configured to monitor and receive three-dimensional signals of a seizure being emitted by a subject's brain;(b) a waveform bank structured and configured to deliver an adaptive stimulation waveform or train(s) of waveforms to the subject;(c) output means structured and configured to deliver an adaptive stimulation waveform or train(s) of waveforms to the subject; and(d) control and signal processing means structured and configured: (1) to analyze and record the three dimensional signals being emitted by the subject's brain and received by the receiving means to determine at least one measure of brain excitability of the subject,(2) to construct and deliver an adaptive waveform with maximal beneficial and minimal detrimental effects for treating the seizure,(3) to adapt said adaptive waveform or train(s) of waveforms, if indicated, based on the response of the subject's brain to the delivery of a previous waveform delivered to the subject,(4) to cause the output means to automatically deliver the desired stimulation waveform to the subject, and(5) to continue analyzing the three dimensional signals being emitted by the subject's brain and monitored and received by the receiving means in order to assess therapeutic efficacy or safety of the desired stimulation waveform delivered to the subject. 2. A system for controlling a seizure of a subject as defined in claim 1 wherein, if the therapeutic efficacy is not statistically significant or acceptable or the safety of the desired adaptive stimulation waveform or train(s) of waveforms is determined to be not satisfactory, the control and signal processing means is further structured and configured to subsequently select and construct other desired adaptive stimulation waveforms or train(s) of waveforms from the waveform bank for automatic delivery by the output means to the subject and to assess therapeutic efficacy or safety thereof until a satisfactory or statistically significant adaptive stimulation waveform or train(s) of waveforms is delivered to the subject. 3. A system for controlling a seizure of a subject as defined in claim 1 wherein the control means is further structured and configured to cause the output means to deliver the adaptive stimulation waveform or train(s) of waveforms only once to the subject during the seizure. 4. A system for controlling a seizure of a subject as defined in claim 1 wherein the control means is further structured and configured to cause the output means to deliver the adaptive stimulation waveform or train(s) of waveforms to the subject more than once during the seizure. 5. A system for controlling a seizure of a subject as defined in claim 1 wherein the control means is further structured and configured to cause the output means to deliver the adaptive stimulation waveform or train(s) of waveforms to the subject at a selected stage of the seizure.... | Flint Hills Scientific, LLC | A61B005/04
US09078591 | B2 | 2015-07-14 | Filtering method for surface modeling | 2013-05-08 | A system for mapping a tissue surface includes a probe for mapping a tissue surface, a localization system to measure a location data point indicative of the probe's location, a memory in which to store the location data point, a servo mechanism to move the probe along at least a portion of the tissue surface, a controller to move the probe to a plurality of locations and to record in the memory a plurality of location data points, and a contact-sensing processor to analyze the plurality of location data points and to identify a subset thereof on the tissue surface. A modeling processor generates a model of the tissue surface using the subset of location data points. The contact-sensing processor utilizes probe velocity, or a rate of change in the distance moved by the probe, to determine contact between the probe and the tissue surface. | 1. A method of generating an anatomical model from a probe moving through a portion of an anatomy, the method comprising: measuring a data point associated with a probe moving through a portion of the anatomy;determining a velocity of the probe;comparing the velocity of the probe against a preset velocity threshold;storing the measured data point in a memory to create a plurality of stored model data points when the velocity of the probe is below the preset velocity threshold; andgenerating an anatomical model from the plurality of stored model data points. 2. The method according to claim 1, wherein the measured data point comprises a location data point. 3. The method according to claim 1, wherein the anatomical model comprises a geometric model. 4. The method according to claim 3, wherein the model data points include geometry points associated with a surface of the geometric model. 5. A method of generating an anatomical model from a probe moving through a portion of an anatomy, the method comprising: while the probe is moving through the portion of the anatomy, iteratively: measuring a data point with the probe;determining a velocity of the probe; andstoring the measured data point in a memory to create a plurality of stored model data points; andsuspending the storing of the measured data point for a lockout interval when the velocity of the probe exceeds a preset velocity threshold. 6. The method according to claim 5, wherein the lockout interval begins when the velocity of the probe exceeds the preset velocity threshold and ends when the velocity of the probe returns below the preset velocity threshold. 7. The method according to claim 5, wherein the lockout interval begins when the measured velocity of the probe exceeds the preset velocity threshold and ends a preset time thereafter. 8. The method according to claim 5, wherein the lockout interval begins when the measured velocity of the probe exceeds the preset velocity threshold and ends a preset time after the measured velocity of the probe returns below the preset velocity threshold. 9. A system for generating an anatomical model, comprising: a velocity analysis processor configured to: receive a probe localization signal as input, wherein the probe localization signal is indicative of a location of a probe within a localization field;compute a velocity of the probe from the localization signal;compare the velocity of the probe against a probe velocity criterion; andoutput a plurality of model data points based upon the localization signal, wherein the plurality of model data points satisfy the probe velocity criterion; anda modeling processor configured to generate an anatomical model from the plurality of model data points output by the velocity analysis processor. 10. The system according to claim 9, wherein the velocity analysis processor is configured to output a plurality of model data points on a tissue surface of the anatomical model, wherein the velocity analysis pr... | St. Jude Medical, Atrial Fibrillation Division, Inc. | A61B005/117 A61B005/103 A61B005/06 A61B005/107 A61B005/00 A61B019/00 G01B007/008 G01B021/04
US08746745 | B2 | 2014-06-10 | Luer connectors | 2013-07-15 | Luer connector including a primary Luer male connector, having a secondary female section extending from a top distal part of the primary Luer male connector back towards a proximal part thereof, the primary Luer male connector including a first inner fluid flow channel extending from a proximal end thereof to the secondary female section, the primary Luer male connector being configured to mate with a primary Luer female connector having a secondary male section including a second inner fluid flow channel. | 1. A primary Luer female connector, comprising: a tapered cone, wherein the tapered cone inverts back into a secondary male section and returns into a void of said primary Luer female connector, wherein said secondary male section comprises a first inner fluid flow channel extending along the length thereof, and wherein said primary Luer female connector is configured to mate with a primary Luer male connector having a secondary female section; anda first electric element positioned on the secondary male section, wherein said first electric element is configured to close a circuit with a second electric element positioned on said primary Luer male connector when said primary Luer female connector and said primary Luer male connector at least partially mate with one another. 2. The connector of claim 1, wherein when said primary Luer male connector and said primary Luer female connector mate with each other, said secondary male section is at least partially inserted into said secondary female section and a second inner fluid flow channel in the primary male Luer connector extends along its length from a proximal end thereof to and in fluid flow connection with said secondary female section. 3. The connector of claim 2, wherein each of said first and second inner fluid flow channels have an internal diameter of approximately d1, wherein said secondary female section has an internal diameter d2 at a distal part of said primary Luer male connector, wherein the diameter of said second inner fluid flow channel increases at a connection point between said second inner fluid flow channel and said secondary female section to form a neck N, wherein the internal diameter of said neck N is between d1 and d2, and wherein d1 is smaller than d2. 4. The connector of claim 2, wherein said secondary male section has a length L, which is higher than E max, wherein E max is the maximal distance formed between a distal part of primary Luer male connector and a base of primary Luer female connector, when primary Luer male connector and primary Luer female connector are mated. 5. The connector of claim 1, wherein said secondary male section comprises threads on at least a portion of an outer side thereof. 6. The connector of claim 1, wherein said secondary male section comprises one or more side slits to permit allowance for tolerance. 7. The connector of claim 1, wherein said secondary male section comprises a sealing tip. 8. The connector of claim 1, wherein inner walls of said secondary male section are essentially parallel to inner walls of said first inner fluid flow channel. 9. The connector of claim 1, wherein said first electric element comprises at least one of a conducting element, inductance element, capacitance element, and a resistance element. 10. The connector of claim 1, further comprising a first optical element positioned on the secondary male section, wherein said first optical element is arranged to connect with a second optical element pos... | Oridion Medical 1987 Ltd. | F16L035/00
US09031306 | B2 | 2015-05-12 | Diagnostic and prognostic histopathology system using morphometric indices | 2013-05-02 | Determining at least one of a prognosis or a therapy for a patient based on a stained tissue section of the patient. An image of a stained tissue section of a patient is processed by a processing device. A set of features values for a set of cell-based features is extracted from the processed image, and the processed image is associated with a particular cluster of a plurality of clusters based on the set of feature values, where the plurality of clusters is defined with respect to a feature space corresponding to the set of features. | 1. A method comprising: processing, by a processing device, an image of a stained tissue section of a patient;extracting from the processed image a set of feature values for a set of cell-based features;associating, based on the set of feature values, the processed image with a particular cluster of a plurality of clusters, wherein the plurality of clusters is defined with respect to a feature space corresponding to the set of features, wherein the particular cluster identifies a morphometric subtype; anddetermining whether the morphometric subtype is prognostic-predictive and, in response: characterizing heterogeneity of a tumor of the patient and evaluating whether heterogeneity is more virulent in terms of prognosis or prediction, andinferring molecular correlates of a compute morphometric subtype through association with genome-wide molecular data for the tumor. 2. The method of claim 1 wherein the processing of the image comprises normalizing the image in a color map space with respect to a plurality of reference images, and wherein the method further comprises determining at least one of a prognosis or a therapy for the patient based on the particular cluster and historical data associated with the particular cluster. 3. The method of claim 2 wherein the reference images are represented in the feature space as a Gaussian Mixture Model. 4. The method of claim 1 wherein the processing of the image comprises using an image-based model to remove technical variation and biological hetereogeneity. 5. The method of claim 1 wherein the processing of the image comprises applying a graph cut to the subimage to identify nuclei. 6. The method of claim 1 further comprising administering the therapy. 7. The method of claim 1 wherein the processing of the image comprises applying one or more geometric constraints to infer edges between nuclei. 8. A non-transitory computer readable storage medium including instructions that, when executed by a processing device, cause the processing device to perform operations comprising: determining, by the processing device and based on historical data, whether a morphometric subtype of a set of histology sections is prognostic-predictive; andin response to determining that the morphometric subtype is prognostic-predictive: determining, by the processing device and based on the historical data, at least one of a prognosis or a therapy for the morphometric subtype, andpopulating, by the processing device, a database with a record that associates the morphometric subtype with the at least one of the prognosis or the therapy. 9. The non-transitory computer readable storage medium of claim 8 wherein the morphometric subtype is determined via clustering of a plurality of feature sets in a feature space, and wherein each of the plurality of feature sets is obtained by processing an image of a respective set of histology sections. 10. The non-transitory computer readable storage medium of claim 9 wherein the processin... | The Regents of the University of California | G06K009/00 G06T007/00 A61B005/00
US08602996 | B2 | 2013-12-10 | Integrating device-based sensors and bedside biomarker assays to detect worsening heart failure | 2011-05-31 | Devices and methods for improving the sensitivity and specificity of heart failure (HF) detection are described. The devices and methods can detect a HF status such as using physiological sensor data and external biomarker assays. An apparatus can comprise ambulatory physiological sensors that can provide a first HF status indicator and a second HF status indicator to a user. An external biomarker sensor can provide an amount of a biomarker present, such as an assay for B-type natriuretic peptide (BNP), which provides information about HF status. A processor circuit can switch from a first HF detection mode to a second detection mode such as in response to the information from the biomarker sensor. The first detection mode can detect HF status using the first HF status indicator, and the second detection mode can detect HF status using the second HF status indicator. The second detection mode can have a higher specificity than the first detection mode. | 1. An apparatus comprising: two or more ambulatory physiological sensors configured to provide, to a user or automated process, a first heart failure status indicator using a first sensor selected from the two or more ambulatory physiological sensors and a second heart failure status indicator using a second sensor selected from the two or more ambulatory physiological sensors, the second sensor different from the first sensor;an external biomarker sensor, configured to provide information to the user or automated process about an amount of a biomarker present in a biological substance, wherein the amount of the biomarker present provides information about heart failure status; anda processor circuit, communicatively coupled to the at least one ambulatory physiological sensor and the external biomarker sensor, the processor configured to switch, in response to information from the biomarker sensor, from a first heart failure status detection mode detecting heart failure status using the first heart failure status indicator to a second heart failure status detection mode detecting heart failure status using a change over time in the second heart failure status indicator, the second heart failure status detection mode different from and having a higher specificity than the first heart failure status detection mode. 2. The apparatus of claim 1, wherein the processor is configured to use the amount of the biomarker present to adjust a specified threshold value of the second heart failure status indicator. 3. The apparatus of claim 1, wherein the processor is configured to use the amount of the biomarker present to adjust a specified threshold value of at least one of the first or second heart failure status indicators. 4. The apparatus of claim 1, wherein the physiological sensor includes at least one of a respiration sensor or a thoracic fluid sensor, and wherein the first heart failure status indicator includes at least one of a measure of respiration or a measure of thoracic fluid. 5. The apparatus of claim 1, wherein the physiological sensor includes a heart sound sensor, and wherein the second heart failure status indicator includes a measure of a S3 heart sound. 6. The apparatus of claim 1, wherein the biomarker includes at least one of BNP, NT-proBNP, ANP, MR-proANP, adrenomedullin, ST2, serum sodium, copeptin, CT-proET-1, adiponectin, 15 chromogranin A, proguanylin, prouroguanylin, hsTropinin-I, Corin, Urotensin, IL-6, hsCRP, miR423-5p, miRl29-5p, miR1254, HS—202.1, and miR622. 7. The apparatus of claim 1, wherein the processor is configured to switch from the first heart failure status detection mode to the higher specificity second heart failure status detection mode when the amount of biomarker present is within a specified threshold range. 8. The apparatus of claim 1, wherein the processor, when in the first heart failure status detection mode, is configured to use information about the first heart failure status indicator and the ... | Cardiac Pacemakers, Inc. | A61B005/02
US09084545 | B2 | 2015-07-21 | Filter mechanism for removing ECG artifact from mechanical chest compressions | 2012-11-14 | An external medical device can include a housing and a processor within the housing. The processor can be configured to receive an input signal for a patient receiving chest compressions from a mechanical chest compression device. The processor can also be configured to select at least one filter mechanism, the mechanical chest compression device having a chest compression frequency f. The processor can be further configured to apply the at least one filter mechanism to the signal to at least substantially remove chest compression artifacts from the signal, wherein the chest compression artifacts correspond to the chest compressions being delivered to the patient by the mechanical chest compression device, and wherein the at least one filter mechanism substantially rejects content in the frequency f plus content in at least one more frequency that is a higher harmonic to the frequency f. | 1. An external medical device, comprising: a housing;a memory within the housing; anda processor within the housing configured to: receive an input signal related to a patient receiving chest compressions from a mechanical chest compression device;cause the memory to store the input signal;as part of a post-event review, select at least one filter mechanism including a comb filter, the mechanical chest compression device having a chest compression frequency f; andas another part of the post-event review, apply the at least one filter mechanism to the stored input signal to at least substantially remove chest compression artifacts from the input signal, wherein the chest compression artifacts correspond to the chest compressions being delivered to the patient by the mechanical chest compression device, and wherein the at least one filter mechanism substantially rejects content in the frequency f and substantially rejects content in at least one more frequency that is a higher harmonic to the frequency f but substantially passes frequencies between the frequency f and the higher harmonic. 2. The device of claim 1, further comprising: a display in connection with the housing. 3. The device of claim 2, in which the processor is further configured to cause the display to visually present the filtered input signal to a user. 4. The device of claim 1, in which the filter mechanism substantially rejects content in the frequency f and substantially rejects content in at least two more frequencies that are additional higher harmonics of the frequency f. 5. The device in claim 1, in which the input signal is an ECG signal. 6. The device in claim 1, in which the input signal is an impedance signal. 7. The device of claim 1, in which the processor is further configured to select at least one filter mechanism responsive to an indication of the mechanical chest compression device being used to deliver the chest compressions to the patient. 8. The device of claim 1, further comprising: an energy storage module within the housing configured to store an electrical charge, anda defibrillation port configured to guide via electrodes the stored electrical charge to the patient. 9. The device of claim 1, in which the processor is configured to receive an indication of the frequency f from the mechanical chest compression device. 10. The device of claim 1, in which the at least one filter mechanism further comprise a plurality of notch filters. 11. The device of claim 10, in which the at least one filter mechanism has a Q value of no less than 4. 12. The device of claim 10, in which the plurality of notch filters has a 3 dB notch width of no more than approximately 0.5 Hz. 13. The device of claim 1, in which the at least one filter mechanism includes a non-adaptive filter. 14. The device of claim 1, in which the processor is further configured to detect the chest compressions being delivered to the patient. 15. The device of claim 1, in which the processo... | PHYSIO-CONTROL, INC. | A61N001/08 A61B005/04 A61B005/00 A61N001/39 A61H031/00 A61B005/046
US09131866 | B2 | 2015-09-15 | Augmented signal vector analysis to suppress global activation during electrophysiology mapping | 2013-06-20 | Electrical activity propagation along an electrode array within a cardiac chamber is reconstructed. Signals are sampled from the electrode array including signals from a channel of interest. An N-dimensional signal vector is then constructed using signals from N neighboring channels referenced to the channel of interest. A change in the N-dimensional signal vector over time is then determined and compared to a predetermined threshold to establish whether local activation has occurred on the channel of interest. | 1. A method for reconstructing electrical activity propagation along an electrode array within a cardiac chamber, the method comprising: sampling signals from the electrode array including signals from a channel of interest to generate a first plurality of signal samples and a second plurality of signal samples, the first plurality of signal samples corresponding to the channel of interest, and the second plurality of signal samples corresponding to N neighboring channels;constructing an N-dimensional signal vector, wherein each dimension of the N-dimensional signal vector is a difference between a signal on the channel of interest at a sampling time and a signal on a neighboring channel at the sampling time, wherein the N neighboring channels comprise at least one neighboring channel;determining a change in the N-dimensional signal vector over time; andcomparing the change to a predetermined threshold to establish whether local activation has occurred on the channel of interest. 2. The method of claim 1, wherein the difference is adjusted based on latencies of sampled far-field signals. 3. The method of claim 1, wherein constructing the N-dimensional signal vector further comprises: weighting the difference between the signal on the channel of interest and the signal on each of the other channels at the sampling time to account for scaling differences. 4. The method of claim 1, wherein sampling the signals comprises including a subset of channels designed or biased toward picking up global activity in the multi-dimensional space to enhance discrimination on other channels. 5. The method of claim 1, wherein sampling the signals comprises employing an extended bipolar configuration with the electrode array. 6. The method of claim 5, wherein employing an extended bipolar configuration comprises sampling signals from most opposed electrodes located on the electrode array. 7. A mapping system comprising an array of mapping electrodes coupled to processing system configured to reconstruct electrical activity propagation within a cardiac chamber according to the method of claim 1. 8. A mapping system for reconstructing electrical activity propagation within a cardiac chamber, comprising: an array of mapping electrodes configured to sample signals from a channel of interest and sample signals from N neighboring channels; anda processing device associated with the plurality of mapping electrodes, the processing device configured to record the sampled signals and associate one of the plurality of mapping electrodes with each recorded signal, the processing device further configured to construct an N-dimensional signal vector, wherein each dimension of the N-dimensional signal vector is a difference between a signal on the channel of interest at a sampling time and a signal on a neighboring channel at the sampling time, determine a change in the N-dimensional signal vector over time, and compare the change to a predetermined threshold to establish w... | Boston Scientific Scimed Inc. | A61B005/0452 A61B005/042 A61B005/046 A61B005/00 A61B018/14
US08585614 | B2 | 2013-11-19 | Annuloplasty band and method | 2008-03-31 | An annuloplasty band comprising a sheath, and a generally arcuate stiffening element disposed within the sheath. The stiffening element extends from a first end to a second end, and preferably includes eyelets at its first and second ends adapted to receive sutures to secure the annuloplasty band to a valve annulus. The annuloplasty band preferably has a low profile (e.g., a thickness less than 3 mm). In embodiments intended for mitral valve repair, the eyelets are particularly adapted to receive sutures to secure the annuloplasty band to the antero-lateral trigone and postero-medial trigone. A holder and sizer device useful with the annuloplasty band are also provided. | 1. A sizer device for use in evaluating a size of an atrio-ventricular valve annulus as part of a valve repair procedure, the sizer device including a sizer forming a perimeter defining: a leading segment shaped in accordance with a portion of a shape of a natural atrio-ventricular valve annulus;a trailing segment opposite the leading segment;opposing cut-out segments located at opposite sides of the leading segment, respectively, wherein the opposing cut-out segments are adapted to facilitate viewing of portions of the valve annulus upon placement of the sizer into close proximity to the valve annulus; andindicia adapted to highlight a location of the opposing cut-out segments. 2. The sizer device of claim 1, wherein each of the indicia extends from one of the cut-out segments toward a central area of the sizer. | Medtronic, Inc. | A61B005/103
US08597188 | B2 | 2013-12-03 | Health management devices and methods | 2008-06-20 | Methods and devices and systems including a data collection module for receiving and storing analyte data over a predetermined time period from a subject, a user interface unit coupled to the data collection module for providing one or more indication related to the analyte data, a control unit coupled to the data collection module and the user interface unit to control, at least in part the operation of the data collection module and the user interface unit, a communication module coupled to the control unit for communicating one or more signals associated with the analyte data to a remote location, where the user interface unit is configured to operate in a prospective analysis mode including substantially real time output of the analyte level received by the data collection module, and a retrospective analysis mode including limited output of information to the subject during the predetermined time period, and further where the communication module is configured to communicate with the remote location after the analyte data is received and stored in the data collection module over the predetermined time period, are provided. | 1. An analyte monitoring device, comprising: a data collection module for receiving and storing analyte data over a predetermined time period;a user interface unit coupled to the data collection module for providing one or more indication related to the analyte data;a control unit coupled to the data collection module and the user interface unit, and configured to control, at least in part an operation of the data collection module and the user interface unit; anda communication module coupled to the control unit for communicating one or more signals associated with the analyte data to a remote location; wherein the user interface unit is configured to operate in a prospective analysis mode including substantially real time output of an analyte level received by the data collection module, and a retrospective analysis mode including limited output of information during the predetermined time period;wherein the communication module is configured to communicate with the remote location after the analyte data is received and stored in the data collection module over the predetermined time period; andwherein the data collection module is operatively coupled to a transcutaneously positioned analyte sensor in fluid contact with an interstitial fluid under a skin layer, the analyte sensor generating signals corresponding to a monitored analyte level over the predetermined time period, wherein when the user interface unit is operating in the retrospective analysis mode, the user interface unit is configured to not display any information related to the received analyte data during the predetermined time period. 2. The device of claim 1 wherein the communication module is configured to communicate with the remote location using one or more of a USB cable connection, a serial cable connection, a radio frequency (RF) communication protocol, an infrared communication protocol, a Bluetooth communication protocol, or an 802.11x communication protocol. 3. The device of claim 1 wherein the limited output of information during the retrospective analysis mode includes output to the user interface unit of one or more of the analyte monitoring device operational status information, a time of day information, a user profile information, or an elapsed duration of the predetermined time period. 4. The device of claim 1 wherein the data collection module includes one or more of a data storage device or a memory device. 5. The device of claim 1 wherein the data collection module is configured to delete the stored analyte data after transferring the analyte data to the remote location. 6. The device of claim 1 wherein the remote location includes a data processing terminal. 7. The device of claim 1 wherein during the prospective analysis mode, the user interface unit is configured to visually output real time information related to the received analyte data. 8. The device of claim 7 wherein the visual output includes one or more of a graphical output, a numerical o... | Abbott Diabetes Care Inc. | A61B005/00 A61B005/05 A61B005/145 A61B005/1473 A61B005/1486
US08620416 | B2 | 2013-12-31 | System and method for ischemia classification with implantable medical device | 2011-01-18 | An implantable medical device monitors ST segment data collected from EGM. ST trends are established and monitored over time. The IMD is able to discern whether the data indicate supply ischemia, demand ischemia, or other physiological causes. The IMD is then able to provide appropriate information and alerts. | 1. A method comprising: obtaining an electrogram representing cardiac data from an implantable medical device for a plurality of cardiac cycles;determining an ST segment data point for each of the cardiac cycles;initiating a timer interval when one of the ST segment data points exceeds a threshold value;calculating a slope between two of the ST segment data points that occur during the timer interval; anddetermining whether the ST segment data points indicate ischemia based on the calculated slope. 2. The method of claim 1, further comprising determining that the ST segment data points do not indicate supply ischemia if the calculated slope is less than a first slope value. 3. The method of claim 1, further comprising determining that the ST segment data points indicate demand ischemia if the calculated slope is less than a first slope value. 4. The method of claim 1, wherein the two of the ST segment data points are separated by a plurality of the ST segment data points. 5. The method of claim 1, further comprising determining a maximum ST segment data point value during the timer interval, wherein the two of the ST segment data points include the maximum ST segment data point value. 6. The method of claim 1, further comprising determining a maximum ST segment data point value during the timer interval, wherein the two of the ST segment data points occur prior to the maximum ST segment data point value. 7. The method of claim 1, further comprising: determining a maximum ST segment data point value during the timer interval;determining an amount of time from initiation of the timer interval until the maximum ST segment data point value occurs; anddetermining whether the ST segment data points indicate ischemia based on the amount of time. 8. The method of claim 7, further comprising determining that the ST segment data points do not indicate supply ischemia if the amount of time is less than a first short value or greater than a first long value. 9. The method of claim 7, further comprising determining that the ST segment data points do not indicate supply ischemia if an ST segment data point occurring at a termination of the timer interval is less than a predetermined percentage of the maximum ST segment data point value. 10. The method of claim 1, wherein determining an ST segment data point further comprises: identifying a peak of an R wave;adding a predetermined time interval to the identified peak; andidentifying a recorded value at a time identified by the predetermined time interval after the peak of the R wave as the ST segment data point. 11. The method of claim 10, further comprising: determining a PR isoelectric baseline value; andsubtracting the PR isoelectric baseline value from the recorded value to identify the ST segment data point. 12. The method of claim 1, further comprising determining that the ST segment data points do not indicate supply ischemia if less than a predetermined percentage of the ST segment data point... | Medtronic, Inc. | A61B005/0452
US08579828 | B2 | 2013-11-12 | Managing preload reserve by tracking the ventricular operating point with heart sounds | 2012-04-16 | A system and method for managing preload reserve and tracking the inotropic state of a patient's heart. The S1 heart sound is measured as a proxy for direct measurement of stroke volume. The S3 heart sound may be measured as a proxy for direct measurement of preload level. The S1-S3 pair yield a point on a Frank Starling type of curve, and reveal information regarding the patient's ventricular operating point and inotropic state. As an alternative, or in addition to, measurement of the S3 heart sound, the S4 heart sound may be measured or a direct pressure measurement may be made for the sake of determining the patient's preload level. The aforementioned measurements may be made by a cardiac rhythm management device, such as a pacemaker or implantable defibrillator. | 1. A medical device comprising: a transducer; anda control circuit coupled to the transducer, the control circuit configured to: monitor an S1 heart sound amplitude emitted by a heart of a patient;monitor a proxy variable indicating preload exhibited by the heart, the proxy variable including at least one of a blood pressure magnitude or a heart sound amplitude other than an S1 heart sound amplitude;measure a first inotropic state defined by a state variable pair obtained during a first time period, the state variable pair comprising: an S1 heart sound amplitude value; anda proxy variable value;measure a second inotropic state defined by a state variable pair obtained during a second time period, the state variable pair comprising: an S1 heart sound amplitude value; anda proxy variable value; anddetermine whether the heart has exhibited an inotropic state change by comparing the state variable pair of the second inotropic state to the state variable pair of the first inotropic state. 2. The medical device of claim 1, wherein the medical device includes an ambulatory device. 3. The medical device of claim 1, wherein the control circuit is configured to communicate a control signal to a device using information about the determined inotropic state change. 4. The medical device of claim 1, wherein the control circuit monitors a proxy variable indicating preload by monitoring an S3 heart sound or an S4 heart sound. 5. The medical device of claim 1, wherein the control circuit monitors a proxy variable indicating preload by: sensing a plurality of S3 heart sounds or S4 heart sounds emitted by a heart of a patient, each of which is represented as a time-varying signal with at least one maxima and minima; andfinding a greatest difference between a minima and maxima that are consecutive for each of the time-varying signals representing the plurality of S3 heart sounds or S4 heart sounds, yielding a set of peak-to-peak differences, wherein the control circuit monitors an inotropic state of the heart, using the set of peak-to-peak differences and an indicator of stroke volume. 6. The medical device of claim 1, comprising a pressure sensor in data communication with the control circuit, wherein the control circuit monitors a proxy variable indicating preload by monitoring blood pressure. 7. The medical device of claim 1, wherein the control circuit is configured to determine that the heart has exhibited an inotropic state change by identifying an occurrence in which the S1 heart sound indicates a change in stroke volume and the proxy variable indicates a change in preload. 8. The medical device of claim 1, comprising stimulation and sensing circuitry interposed between the control circuit and an electrode system configured to make electrical contact with the heart, wherein the control circuit is configured to apply cardiac resynchronization therapy to the heart, based upon a set of parameters. 9. The medical device of claim 8, wherein the control ci... | Cardiac Pacemakers, Inc. | A61B005/021 A61B005/0225
US08996127 | B2 | 2015-03-31 | Using interaction to measure neural excitation | 2013-02-07 | Assessment of neuron excitation is implemented by quantifying the interaction between focused and unfocused stimulation applied to a cochlear array. By applying focused and unfocused stimulation to the electrode array and comparing the difference in the responses to the two types of stimulation the interaction may be determined. The magnitude of the interaction may be related to neural excitation and using this data a neural excitation profile may be determined. | 1. A method of assessing neural excitation by a given stimulus based on interaction of the given stimulus and another stimulus, each stimulus applied to at least one electrode in an array located adjacent a region containing neurons subject to the assessment, said method comprising: iteratively presenting a first stimulus at increasing intensity levels until the first stimulus is perceptible thereby establishing an unmasked threshold; anditeratively presenting a sequence of a masker stimulus followed by the first stimulus at the unmasked threshold level, each iteration increasing a level of the masker stimulus until the first stimulus is no longer perceptible thereby establishing a masked threshold. 2. A method as recited in claim 1, wherein: the first stimulus is unfocused and the masker stimulus is focused. 3. A method as recited in claim 1, wherein: the masker stimulus is focused using constructive and destructive interference. 4. A method as recited in claim 1, wherein the iteratively presenting a sequence of a masker stimulus includes: focusing the masker stimulus by: using an array of electrodes; andenergizing all of the electrodes in a phased manner. 5. A method as recited in claim 1, wherein: the masker stimulus is focused at a given location. 6. A method as recited in claim 5, wherein: the iteratively presenting a first stimulus and the iteratively presenting a sequence relative to the given location define a loop;the given location is one of a plurality of locations; andthe method further comprises: repeating the loop for each of the plurality of locations. 7. A method as recited in claim 6, which includes computing a plurality of differences by subtracting the masked and unmasked thresholds for each of the plurality of locations. 8. A method as recited in claim 5, wherein: the given location is located along the longitudinal tonotopic dimension of a cochlea of a recipient. 9. A method as recited in claim 1, which includes computing a difference by subtracting the masked and unmasked thresholds. 10. A method as recited in claim 9, which includes obtaining a scalar value based on the difference. 11. A method as recited in claim 1, which includes providing a delay between the masker stimulus and the first stimulus at the unmasked threshold level during the sequence. | Cochlear Limited | A61N001/36 A61B005/12 A61B005/00
US09345426 | B2 | 2016-05-24 | Purification of glucose concentration signal in an implantable fluorescence based glucose sensor | 2013-03-29 | Methods, sensors, and systems for determining a concentration of glucose in a medium of a living animal are disclosed. Determining the glucose concentration may involve emitting excitation light from a light source to indicator molecules, generating a raw signal indicative of the amount of light received by a photodetector, purifying and normalizing the raw signal, and converting the normalized signal to a glucose concentration. The purification may involve removing noise (e.g., offset and/or distortion) from the raw signal. The purification and normalization may involve tracking the cumulative emission time that the light source has emitted the excitation light and tracking the implant time that has elapsed since the optical sensor was implanted. The purification and normalization may involve measuring the temperature of the sensor. The purification, normalization, and conversion may involve using parameters determined during manufacturing, in vitro testing, and/or in vivo testing. | 1. A method of determining a concentration of glucose in a medium of a living animal using an optical sensor implanted in the living animal, the method comprising: emitting, using a light source of the optical sensor, excitation light to indicator molecules of the optical sensor, the indicator molecules having an optical characteristic responsive to the concentration of glucose;generating, using a photodetector of the optical sensor, a raw signal indicative of the amount of light received by the photodetector, wherein the light received by the photodetector includes glucose-modulated light emitted by the indicator molecules and at least one of excitation light emitted by the light source and non-glucose modulated light emitted by the indicator molecules;tracking, using circuitry of the optical sensor, the cumulative emission time that the light source has emitted the excitation light;tracking, using circuitry of the optical sensor, the implant time that has elapsed since the optical sensor was implanted in the living animal;adjusting, using circuitry of the optical sensor, the raw signal to compensate for offset and distortion based on the tracked cumulative emission time and the tracked implant time;converting, using circuitry of the optical sensor, the adjusted signal into a measurement of glucose concentration in the medium of the living animal; andconveying, using an inductive element of the optical sensor, the measurement of glucose concentration. 2. The method of claim 1, further comprising: measuring, using a temperature sensor of the optical sensor, a temperature of the optical sensor;correcting, using circuitry of the optical sensor, the raw signal to compensate for temperature sensitivity of the light source based on the measured temperature. 3. The method of claim 1, wherein the non-glucose modulated light emitted by the indicator molecules comprises light emitted by distortion producing indicator molecule subspecies. 4. The method of claim 3, wherein the distortion producing indicator molecule subspecies include oxidated species, and adjusting the raw signal comprises: calculating the light emitted by the oxidated species based on the tracked cumulative emission time and the tracked implant time; andsubtracting the calculated light emitted by the oxidated species from the raw signal. 5. The method of claim 4, wherein the distortion producing indicator molecule subspecies include photo-activated oxidated species, and adjusting the raw signal comprises: calculating the light emitted by the photo-activated oxidated species based on the tracked cumulative emission time and the tracked implant time; andsubtracting the calculated light emitted by the photo-activated oxidated species from the raw signal. 6. The method of claim 3, wherein the distortion producing indicator molecule subspecies include thermal degradation product species, and adjusting the raw signal comprises: calculating the light emitted by the thermal degradation produ... | Senseonics, Incorporated | A61B005/1455 A61B005/145 A61B005/00 A61B005/1459
US11109766 | B2 | 2021-09-07 | Fluid flow measurement systems and methods | 2013-05-24 | This disclosure provides systems and methods for measuring fluid flow in a vasculature system of a patient. Some systems may include an injection system configured to inject a bolus of fluid into a vessel of a patient. Some systems may include a measurement engine configured to monitor the bolus of fluid in the vessel using measurement data generated by an intravascular measuring device. The measurement engine may determine a travel distance of the bolus of fluid and an elapsed time during which the bolus of fluid traversed the travel distance based on the measurement data. A fluid flow rate (e.g., velocity, volumetric flow) of the vessel may be calculated using the travel distance and the elapsed time. | 1. A system comprising: a catheter assembly including an intravascular measuring device comprising an intravascular ultrasound imaging probe having a measurement module configured to emit and receive energy and generate ultrasound measurement data, the catheter assembly configured to introduce a quantity of fluid into a vessel of a patient; anda measurement engine in communication with the intravascular measuring device comprising at least one processor, the measurement engine configured to: receive the ultrasound measurement data from the intravascular measuring device;generate, using the at least one processor, a speckle density value based on the ultrasound measurement data, the speckle density value corresponding to a concentration of structure in the vessel that is too small to be resolved by the intravascular ultrasound imaging probe, wherein when the quantity of fluid is introduced into the vessel the speckle density value is relatively high compared to the speckle density value when the intravascular ultrasound imaging probe is surrounded by the quantity of fluid;determine a fluid flow travel start time associated with an introduction of the quantity of fluid into a predetermined portion of the vessel;determine a fluid flow travel end time as being when the speckle density crosses a first predetermined speckle density threshold using the at least one processor;calculate, using the at least one processor, an elapsed fluid flow travel time based on the fluid flow travel start time and the fluid flow travel end time; andcalculate, using the at least one processor, a flow rate of the quantity of fluid through the vessel based on the elapsed fluid flow travel time and a travel distance of the quantity of fluid during the elapsed fluid flow travel time. 2. The system of claim 1, wherein the measurement engine is configured to calculate the flow rate by dividing the travel distance of the quantity of fluid during the elapsed fluid flow travel time by the elapsed fluid flow travel time. 3. The system of claim 1, wherein the fluid flow travel start time is when the quantity of fluid is introduced into the vessel. 4. The system of claim 1, wherein the fluid flow travel end time is when the speckle density crosses the first predetermined speckle density threshold from a higher speckle density to a lower speckle density. 5. The system of claim 1, wherein the fluid flow travel end time is when the speckle density crosses the first predetermined speckle density threshold from a lower speckle density to a higher speckle density. 6. The system of claim 1, wherein the fluid flow travel start time is when the speckle density crosses a second predetermined speckle density threshold from a first higher speckle density to a first lower speckle density, and the fluid flow travel end time is when the speckle density crosses the first predetermined speckle density threshold from a second lower speckle density to a second higher speckle density. 7. The syst... | ACIST Medical Systems, Inc. | A61B005/027 A61B008/06 A61B008/12 A61B008/08 A61B005/026 A61B005/107 A61B005/00 A61B008/00 A61M005/00 A61B005/0205 A61B005/0275 A61M005/142 A61M005/168
US09993195 | B2 | 2018-06-12 | Personalized sleep disturbance monitoring apparatus and method with correlation of sleep signals and ambiance disturbance signal | 2011-11-28 | The invention relates to a sleep disturbance monitoring apparatus (1) for monitoring a sleep disturbance of a person. An ambience disturbance profile, which describes which levels and/or changes of an ambient signal, which is, for example, a temperature signal or a noise signal, are related to disturbed sleep, is amended depending on a correlation between the ambience signal and a sleep signal which is indicative of the quality of the sleep of the person. After the ambience disturbance profile has been amended, an environmental disturbance factor, which disturbs the sleep, is determined based on a comparison of an actual ambient signal with the amended ambience disturbance profile, wherein information regarding the determined environmental disturbance factor is output to the person on an output unit. This allows providing personalized information regarding environmental sleep disturbance factors, i.e. the information considers the individual susceptibility of a person for environmental disturbances during sleep. | 1. A sleep disturbance monitoring apparatus for monitoring a sleep disturbance of a person, the sleep disturbance monitoring apparatus comprising: a sensor configured to generate an ambient signal, the ambient signal being indicative of a property of the environment of the person,an ambience disturbance profile providing unit, comprising a plurality of personalized settings associated with different sleep state conditions of the person, configured to: provide an ambience disturbance profile describing which of at least: levels and changes of an ambient signal are related to a disturbed sleep of a current sleep state condition,a second sensor configured to generate a sleep signal over time, while the person is sleeping, the sleep signal being indicative of a quality of the sleep of the person over time,a correlation unit configured to: correlate the ambient signal and the sleep signal to determine whether a change in the ambient signal corresponds to a change in the sleep signal,an environmental disturbance determination unit-configured to determine an environmental disturbance factor causing an arousal correlation between changes in the ambient signal and the sleep signal, wherein the environmental disturbance factor is based on a comparison of a generated ambient signal with the ambience disturbance profile,an ambience disturbance profile amending unit configured to amend the personalized setting of the current sleep state in ambience disturbance profile based on the correlation indicating the arousal correlation between changes in the ambient signal and the sleep signal, wherein the determined environmental disturbance factor within the personalized ambience disturbance profile is amended depended on the change in the sleep signal, andan output unit-configured to output information regarding the determined environmental disturbance factor to the person. 2. The sleep disturbance monitoring apparatus as defined in claim 1, wherein the sleep disturbance monitoring apparatus further comprises: an advice generating unit configured to generate an advice for improving the sleep quality based on the determined environmental disturbance factor, and wherein the output unit is configured to output the advice to the user. 3. The sleep disturbance monitoring apparatus as defined in claim 1, wherein the sleep disturbance monitoring apparatus further comprises a sleep signal calculation unit configured to provide a calculated sleep signal over time from the ambience disturbance profile and the ambient signal. 4. The sleep disturbance monitoring apparatus as defined in claim 1, wherein the sleep disturbance monitoring apparatus further comprises: an expected sleep quality determination unit configured to determine an expected sleep quality from the ambient signal and the ambience disturbance profile. 5. The sleep disturbance monitoring apparatus as defined in claim 3, wherein the sleep disturbance monitoring apparatus further comprises: a disturbed period ... | KONINKLIJKE PHILIPS N.V. | A61B005/00 A61M021/02 A61B005/0476 A61B005/11 A61M021/00
US09423496 | B2 | 2016-08-23 | Wireless detection devices and wireless detection methods | 2013-03-06 | A wireless detection device is provided, comprising a voltage control oscillation unit, a transceiving unit, demodulation unit and processing unit. The voltage control oscillation unit generates different oscillation signals according to analog control voltages and corresponding injection signals. The transceiving unit outputs first wireless signals to a predetermined area according to the oscillation signals and receives second wireless signals generated by reflection of the first wireless signals to generate the injection signal. The demodulation unit demodulates the oscillation signals into first voltage signals. The processing unit subtracts the corresponding analog control voltages from the first voltage signals to generate second voltage signals, and when the variation of the second voltage signals exceeds a predetermined value on a target frequency in frequency domain, the processing unit calculates a real distance between an object and the transceiving unit. | 1. A wireless detection device, comprising: a voltage control oscillation unit, generating a plurality of oscillation signals with different frequencies according to analog control voltages;a transceiving unit, outputting a plurality of first wireless signals to an object in a predetermined area according to the oscillation signals, and receiving second wireless signals generated by reflection of the first wireless signals to yield self-injection-locking signals for modulating the voltage control oscillation unit;a demodulation unit, configured to demodulate the oscillation signals into first voltage signals;a signal generating unit, configured to generate the analog control voltages; anda processing unit, subtracting the corresponding analog control voltages from the first voltage signals to generate second voltage signals,wherein when the variation of the second voltage signals in frequency domain exceeds a predetermined value on a target frequency, the processing unit calculates a distance between the object and the transceiving unit and further a variation frequency of the distance according to the target frequency, wherein the processing unit further comprises: a first subtractor, connected to the signal generating unit and the demodulation unit, and configured to subtract the corresponding analog control voltages from the first voltage signals to generate the second voltage signals;a first calculating unit, connected to the first subtractor, and configured to transform the second voltage signals into frequency domain;a storage unit, configured to store spectra of the transformed frequency domain of the second voltage signals at different times;a second subtractor, connected to the storage unit, and configured to obtain a difference between the spectra of the second voltage signals; anda second calculating unit, connected to the storage unit, and configured to transform the time-varying spectra into the variation frequency of the distance. 2. The wireless detection device of claim 1, further comprising: a low pass filter, connected between the demodulation unit and the processing unit, and configured to filter a high frequency noise. 3. The wireless detection device of claim 1, wherein the transceiving unit further comprises: a first antenna, configured to output the first wireless signals to the object;a second antenna, configured to receive the second wireless signals reflected by the object;a first amplifier, connected between the second antenna and the voltage control oscillation unit, and configured to amplify the second wireless signals into the self-injection-locking signals; anda second amplifier, connected between the first antenna and the voltage control oscillation unit, and configured to amplify the oscillation signals into the first wireless signals. 4. The wireless detection device of claim 1, wherein the demodulation unit further comprises: a delayer, connected to the voltage control oscillation unit, and configured to dela... | NATIONAL SUN YAT-SEN UNIVERSITY | G01S013/04 G01S013/08 G01S007/41 G01S013/34 G01S013/88 A61B005/024 A61B005/08
US10390709 | B2 | 2019-08-27 | Non-contact optical system for detecting ultrasound waves from a surface | 2012-03-13 | A system for detecting pressure, acoustic or ultrasound waves within an entity having a surface including the steps of attaching a signal converting material to the surface. The waves are generated by direct ejection from the surface, generation via energy deposition on the surface, generated spontaneously or, generated by directing light energy to the light absorbing target. The absorbing target subsequently generates acoustic pressure waves. The acoustic waves propagate to the surface of the entity and the signal converting material, wherein the acoustic pressure waves create vibrations in the signal converting material; and detecting the waves in the signal converting material with an optical detection system. Information about the absorbing target is obtained by the absorbing target reflecting the waves. The signal converting material can be a gel-like material containing optical elements, a multi-layer patch, or other material. | 1. A method of obtaining information about a target organ or entity of a patient through the surface of the patient's tissue and through the patient's tissue wherein the patient's tissue has impedance, comprising the steps of: providing a laser that produces a laser beam having light that contains energy;directing said laser beam directly onto the surface of the patient's tissue and through the patient's tissue to the target organ or entity depositing said energy on the target organ or entity producing pressure waves that propagate from the target organ or entity of the patient through the patient's tissue to the surface of the patient's tissue;providing an impedance matching signal converting material cream containing optical elements that scatter light,wherein said impedance matching signal converting material cream provides impedance matching with the impedance of the patient's tissue, andwherein said impedance matching signal converting material cream enables said optical elements to interact with said pressure waves providing displacement of said optical elements;applying said impedance matching signal converting material cream containing optical elements that scatter light to the surface of the patient's tissue wherein said optical elements are particles of reflective materials;providing displacement of said optical elements by said energy deposited on the target organ or entity producing said pressure waves that propagate through the patient's tissue to the surface of the patient's tissue and are transferred to said optical elements thereby providing displacement of said optical elements;providing an optical detection system laser that produces an interrogating laser light beam; andusing said interrogating laser light beam for detecting said displacement of said optical elements to provide the information about the target organ or entity of the patient. 2. An apparatus for providing information about a target organ or entity of a patient through the surface of the patient's tissue and through the patient's tissue wherein the patient's tissue has impedance, comprising: an excitation laser;an excitation laser beam produced by said excitation laser;an impedance matching signal converting material cream that is impedance matched with the impedance of the patient's tissue wherein said impedance matching signal converting material cream is connected to the surface of the patient's tissue;optical elements in said impedance matching signal converting material cream that scatter light wherein said optical elements are particles of reflective materials and wherein said impedance matching signal converting material cream is impedance matched with said particles of reflective materials;a system that directs said excitation laser beam directly onto the surface of the patient's tissue and through the patient's tissue to the target organ or entity which produces pressure waves that propagate from the target organ or entity through the patient's tissue t... | Lawrence Livermore National Security, LLC | A61B005/00 A61B008/00
US20130324848 | A1 | 2013-12-05 | BIOMETRIC INFORMATION MEASURING DEVICE AND BIOMETRIC INFORMATION MEASURING SYSTEM | 2010-11-22 | Though mechanocardiogram is considered to have a high medical value, mechanocardiogram recording device is large in size and very expensive, obtained data lacks reliability, a measurement algorithm has not been settled, use of an apexcardiogram for diagnosis is not useful for diagnosis of the circulatory system, and there has been no measuring equipment capable of measuring pexcardiogram which contribute to determination of heal condition of a living body to be measured. For measurement of heartbeat of a living body, measuring device which allows simple measurement of apexcardiogram at bedside has been developed using a pressure sensor and/or wave sensor capable of measuring change in pressure at multiple portions adjacent to one another, and simple electronic circuit. Data processing algorithm for obtaining health information of a living body to be measured with high reliability from measured apexcardiogram and a biometric information measuring device having a new data processing algorithm on board have been developed to solve the problem. | 1. A biometric information measuring device for measuring and recording the heartbeat of a living body, which has a heartbeat sensor for measuring motion or pressure of at least a part of the living body at which the heartbeat is to be detected, based on change in the position of the part or change in the pressure, the heartbeat of a living body is measured by the heartbeat sensor in sync with an electrocardiogram and health information of a living body is extracted from a signal measured by the heartbeat sensor, wherein the signal measured by the heartbeat sensor or an amplified signal of the signal are referred to as a heartbeat sensor output signal collectively hereafter the apexcardiographic waveform as one beat of measurement data, which is in sync with the electrocardiographic waveform, is defined as a basic waveform, and the basic waveform is displayed with the horizontal and the vertical axis representing time and amplitude of the apexcardiographic waveform, respectively; wherein the direction from a characteristic point P(2) to a characteristic point P(3) is positive on an apexcardiogram of healthy persons, if there is a minimum point C1 on the apexcardiographic waveform within the range of 30 ms (millisecond) after and before the point of the basic waveform, which is referred to as a QRS peak point hereafter and corresponds to each QRS positive vertex value (R) of I or II lead of standard 12 leads electrocardiogram, C1 is defined as the characteristic point P(2), if the C1 is not clear, the point corresponding to the QRS peak point on the apexcardiographic waveform is defined as the characteristic point P(2);a positive vertex on the apexcardiographic waveform between the QRS peak point and the point 160 ms before the QRS peak point (same hereafter) is defined as a characteristic point P(1);a positive vertex on the apexcardiographic waveform between the P(2) and the point 50 ms to 150 ms after the P(2) is defined as a characteristic point P(3); a positive vertex on the apexcardiographic waveform nearest to the 2A sound, which is an aortic-atresia sound on the phonocardiogram, between the 2A sound and the point less than 70 ms before the 2A sound is defined as a characteristic point P(5);regarding P(5), if the P(5) is a positive vertex nearest to the 2A sound on the phonocardiogram between the 2A sound and the point less than 40 ms before the 2A sound, that positive vertex is then defined as a characteristic point P′(5); and if the P(5) is a positive vertex nearest to the 2A sound on the phonocardiogram between the 2A sound and the point less than 40 ms to 170 ms before the 2A sound, the positive vertex is defined as a characteristic point P″(5), wherein the P(5), the P′(5), or the P″(5) are referred to as P(5) respectively or collectively, except for the case where the characteristic-points P′(5) and P″(5) are needed to be distinguished;a positive vertex on the apexcardiographic waveform between the point 150 ms after the P(2) and the po... | - | A61B005/0245 A61B005/044 A61B007/00 A61B005/04 A61B005/024 A61B008/04 A61B008/02 A61B008/00 A61B008/08 A61B005/021 A61B005/00
US20130343626 | A1 | 2013-12-26 | METHOD AND SYSTEM OF AUTOMATED DETECTION OF LESIONS IN MEDICAL IMAGES | 2013-03-20 | The invention provides a system and method for processing medical images. Input medical images are normalized first, utilizing pixel intensities of control point tissues, including subcutaneous fat. Clustered density map and malignance probability map are generated from a normalized image and further analyzed to identity regions of common internal characteristics, or blobs, that may represent lesions. These blobs are analyzed and classified to differentiate possible true lesions from other types of non-malignant masses often seen in medical images. | 1. A method of identifying suspected lesions in an ultrasound medical image, comprising the steps of: computing an estimated representative fat intensity value of subcutaneous fat pixels in the medical image,calculating normalized grey pixel values from pixel values of the medical image utilizing a mapping relationship between a normalized fat intensity value and the representative fat intensity value to obtain a normalized image,identifying pixels in the normalized image forming distinct areas, each of the distinct areas having consistent internal characteristics,extracting descriptive features from each of the distinct areas,analyzing the extracted descriptive features of the each distinct area and assigning to the each distinct area a likelihood value of the each distinct area being a lesion, andidentifying all distinct areas having likelihood values satisfying a pre-determined criteria as candidate lesions. 2. The method of claim 1, further comprising the step of de-noising the medical image to obtain a de-noised image prior to calculating normalized grey pixel values of the medical image and wherein the normalized grey pixel values are calculated from pixel values of the de-noised image. 3. The method of claim 2, wherein the step of de-noising further comprises applying an edge-preserving diffusion image filtering to the medical image. 4. The method of claim 2, wherein the step of de-noising further comprises applying to the medical image a selective filtering that preserves sharpness of edges and encourages intra-region smoothing. 5. The method of claim 1, further comprising: selecting a subcutaneous fat region in the ultrasound image,wherein the estimated representative fat intensity value is computed from pixels in the selected subcutaneous fat region. 6. The method of claim 5, wherein the step of computing the estimated representative fat intensity value further comprises applying k-means clustering to the selected subcutaneous fat region. 7. The method of claim 6, wherein the step of computing the estimated representative fat intensity value further comprises computing a mean value of pixel intensities of pixels in a mid-level intensity cluster obtained from the k-means clustering. 8. The method of claim 1, further comprising: selecting a plurality of control point tissues, the plurality of control point tissues including subcutaneous fat,clustering intensities of pixels to generate intensity clusters, each one of the plurality of control point tissues being represented by at least one of the intensity clusters, andfor each of the plurality of control point tissues, determining a representative intensity value for the each control point tissue from grey intensity values of pixels of the corresponding at least one intensity cluster,assigning a normalized intensity value to the each control point tissue, wherein the mapping relationship relates the normalized intensity values to their respective representative intensity values of t... | The Medipattern Corporation | A61B005/00
US20130331669 | A1 | 2013-12-12 | MULTI-SPECTRAL IMAGING SYSTEM AND METHOD FOR REMOTE BIOMETRIC MEASUREMENT OF HUMAN PHYSIOLOGICAL PARAMETERS | 2012-06-11 | Some embodiments relate to a method of collecting light reflected from a subject and analyzing the light to monitor time-varying physiological parameters of the subject. Other embodiments relate to a system including collection optics to receive light reflected from a subject, filters to filter the light around a number of wavelengths, image capture zones to receive filtered light from the filters and to generate data to represent the filtered light and an image and signal processing system to monitor time-varying physiological parameters of the subject indicated by the data. | 1. A method comprising: collecting light reflected from a subject; andanalyzing the light to monitor time-varying physiological parameters of the subject for biometric characterization of one or more human physiological parameters of the subject. 2. The method of claim 1, wherein analyzing the light further comprises identifying the subject as a human subject from light reflected from the subject at first, second and third wavelengths, wherein the first wavelength comprises a wavelength in the range of 547 nanometers+/−20 nanometers,wherein the second wavelength comprises a wavelength in the range of 577 nanometers+/−20 nanometers, andwherein the third wavelength comprises a wavelength in the range of 607 nanometers+/−20 nanometers. 3. The method of claim 2, wherein analyzing the light further comprises: computing a first ratio of a pixel intensity of light reflected from the subject at a fourth wavelength divided by a pixel intensity of light reflected from the subject at the second wavelength;computing a second ratio of the pixel intensity of the light reflected from the subject at the fourth wavelength divided by a pixel intensity of the light reflected from the subject at a fifth wavelength;identifying a frequency content of a temporal variation of the first ratio and the second ratio; andcomputing a heart rate and a respiration rate of the human subject from the frequency content of a temporal variation of the first ratio and the second ratio,wherein the fourth wavelength comprises a wavelength in the range of 650 nanometers+/−20 nanometers, andwherein the fifth wavelength comprises a wavelength in the range of 780 nanometers+/−20 nanometers. 4. The method of claim 3, wherein collecting light further comprises collecting the light reflected from the subject remotely. 5. The method of claim 3, wherein: collecting light reflected from a subject further comprises collecting light reflected from a plurality of subjects; andanalyzing the light further comprises analyzing the light to monitor time-varying physiological parameters of each subject. 6. The method of claim 1, wherein the physiological parameters are selected from the group consisting of a heart rate, a respiration rate, blood oxygen saturation percentage and blood pressure. 7. The method of claim 1, wherein: collecting light further comprises collecting light having a response to the subject; andanalyzing the light further comprises detecting differences in the collected light. 8. The method of claim 1, wherein analyzing the light further comprises: identifying a frequency content of the temporal variation of the light; andcomputing physiological parameters of the subject from the frequency content of the temporal variation of the light. 9. The method of claim 1, wherein collecting light further comprises collecting light reflected from the subject comprising visible light or infrared light or visible light and infrared light. 10. A system comprising: collection optics to rec... | Raytheon Company | A61B005/1455 A61B006/00
US08579811 | B2 | 2013-11-12 | Medical diagnosis derived from patient drug history data | 2006-09-19 | In general the invention is directed to systems, methods, and/or software modules which may analyze a patient's drug history, and optionally other data, and derive a probable diagnosis for the patient based on rules. | 1. A non-transitory computer-readable medium having computer-executable instructions operable to cause a computer to; receive patient data indicative of a patient's age and sex; receive drug history data that identities drugs taken by the patient;apply one or more drug diagnosis rules to the patient data and the drug history data, the drug diagnosis rules defining relationships between drug history data, the patient's sex, the patient's age, and a diagnosis; and,infer the diagnosis for the patient based on the application of the one or more drug diagnosis rules. 2. The computer-readable medium of claim 1, wherein the drug history data includes information additionally defining time periods in which a drug was taken or received by a patient. 3. The computer-readable medium of claim 2, wherein the drug diagnosis rule includes a span rule, which defines a period of time for which the patient must have been taking a drug for a diagnosis to apply. 4. The computer-readable medium of claim 3, wherein the span rule includes gap rules, which define gaps in the period of time for which a patient must have been taking a drug for a diagnosis to apply. 5. The computer-readable medium of claim 1, wherein the drug diagnosis rules include an age rule, which defines the age of the patient at or near the time a drug was taken in order for a diagnosis to apply. 6. The computer-readable medium of claim 1, wherein the drug diagnosis rules include a sex rule, which defines the sex of the patient at the time a drug was taken in order for a diagnosis to apply. 7. The computer-readable medium of claim 1, wherein assigning a diagnosis to the patient comprises: receiving a diagnosis hierarchy defining a plurality of possible diagnoses, the hierarchy a function of either disease severity or cost of treatment, or some combination thereof;assigning the diagnosis to the patient based on selecting the highest diagnosis in the hierarchy that is consistent with the drug diagnosis rules in instances where there exists more than one diagnosis that is consistent with the drug diagnosis rules. 8. The computer-readable medium of claim 1, wherein the drug history data identifies more than one drug taken by the patient, and wherein applying the drug diagnosis rules further comprises applying the drug diagnosis rules to the second drug taken by the patient. 9. The computer-readable medium of claim 1, further comprising: based on the diagnosis at least in part, estimating future financial expenditures related to the patient. 10. The computer-readable medium of claim 1, further comprising, repeating the steps in claim 1 against data from a plurality of patients, each associated with corresponding drug history data, so as to provide a diagnosis for each of the plurality of patients; and, based on the diagnosis at least in part, determining drug utilization patterns for groupings of patients, the groupings of patients based on age, sex, or commonalities in drug usage or patterns of ... | 3M Innovative Properties Company | A61B005/00 G06F019/00 G06Q050/22
US08577102 | B2 | 2013-11-05 | Method for improving the accuracy of a bronchial biopsy, and device for carrying out a method for improving the accuracy of a bronchial biopsy | 2007-07-27 | A method is disclosed for improving the accuracy of a bronchial biopsy. In at least one embodiment, the method includes detecting the position and extent of a lesion to be biopsied by way of imaging methods, calculating the maximum biopsy depth with a known biopsy inaccuracy as a function of the extent of the lesion, and producing a biopsy plan on the basis of the calculated maximum biopsy depth and the position of the lesion. A device is also disclosed for carrying out the method. | 1. A method for improving the accuracy of a bronchial biopsy, comprising: detecting a position and extent of a lesion to be biopsied using at least one medical imaging method;determining a known biopsy inaccuracy by determining a translational error and an angular error in the biopsy, the translational error being a deviation of an actual biopsy point from an ideal biopsy point, and the angular error being a deviation of an actual biopsy direction from an ideal biopsy direction;calculating a maximum biopsy depth with the known biopsy inaccuracy as a function of the detected extent of the lesion, the maximum biopsy depth representing a maximum depth of hitting the lesion; andproducing a biopsy plan based on the calculated maximum biopsy depth and the detected position of the lesion. 2. The method as claimed in claim 1, wherein the producing the biopsy plan comprises comparing the calculated maximum biopsy depth with the biopsy depth actually required for carrying out the biopsy. 3. The method as claimed in claim 2, wherein the producing the biopsy plan comprises determining a bronchial branch for carrying out the biopsy when the actual biopsy depth required for carrying out the biopsy does not exceed the calculated maximum biopsy depth. 4. The method as claimed in claim 2, wherein in the producing the biopsy plan, a message is output to the examiner when the actual biopsy depth required for carrying out the biopsy exceeds the calculated maximum biopsy depth. 5. The method as claimed in claim 1, wherein the method involves a one-time determination of the biopsy inaccuracy by way of test series. 6. The method as claimed in claim 5, wherein the method involves a renewed determination of the biopsy inaccuracy in conjunction with variation of the examination conditions. 7. A method for improving the accuracy of a bronchial biopsy, comprising: detecting a position and extent of a lesion to be biopsied using at least one medical imaging method;determining a known biopsy inaccuracy by determining a translational error and an angular error in the biopsy, the translational error being a deviation of an actual biopsy point from an ideal biopsy point, and the angular error being a deviation of an actual biopsy direction from an ideal biopsy direction;calculating a maximum biopsy depth with the known biopsy inaccuracy as a function of the detected extent of the lesion; andproducing a biopsy plan based on the calculated maximum biopsy depth and the detected position of the lesion, wherein the calculating the maximum biopsy depth includes,calculating a first maximum biopsy depth as a function of a first extent of the lesion along a first direction parallel to the bronchial wall,calculating a second maximum biopsy depth as a function of a second extent of the lesion along a second direction orthogonal to the first direction parallel to the bronchial wall, andcalculating the total maximum biopsy depth as a minimum of the first maximum biopsy depth and a seco... | Siemens Aktiengesellschaft | G06K009/00 A61B005/05
US08620401 | B2 | 2013-12-31 | Biological signal detection electrode and biological signal detection apparatus | 2011-06-10 | A biological signal detection electrode includes an electrode element and a plurality of drought-resistant electrolytic solution soaking parts. The electrode element is made of a conductive material and has a surface. The plurality of drought-resistant electrolytic solution soaking parts are placed at predetermined intervals on the surface of the electrode element, are formed to have a thickness that allows contact with a scalp without hair being sandwiched between the electrode element and the scalp, and are soaked in a drought-resistant electrolytic solution including a drought-resistant liquid and a conductive liquid. | 1. A biological signal detection electrode comprising: an electrode element that is made of a conductive material and has a surface;a plurality of drought-resistant electrolytic solution soaking parts that are placed at predetermined intervals on the surface of the electrode element, are formed to have a thickness that allows contact with a scalp without hair being sandwiched between the electrode element and the scalp, and are soaked in a drought-resistant electrolytic solution including a drought-resistant liquid and a conductive liquid; anda support part that is formed to have an almost the same height as the plurality of drought-resistant electrolytic solution soaking parts, has through holes on a surface with an area larger than areas of the plurality of drought-resistant electrolytic solution soaking parts, into which the plurality of drought-resistant electrolytic solution soaking parts are inserted, and shrinks by the thickness of the hair sandwiched between the plurality of drought-resistant electrolytic solution soaking parts and the scalp of the test subject when ends of the plurality of drought-resistant electrolytic solution soaking parts opposite to a side of the electrode element are pushed against the scalp of the test subject with a predetermined pushing force in the state where the plurality of drought-resistant electrolytic solution soaking parts are inserted into the through holes. 2. The biological signal detection electrode of claim 1, wherein the drought-resistant electrolytic solution includes conductive physiological saline and glycerin. 3. The biological signal detection electrode of claim 1, wherein the support part makes contact with the plurality of drought-resistant electrolytic solution soaking parts in the state where the plurality of drought-resistant electrolytic solution soaking parts are soaked in the drought-resistant electrolytic solution and are inserted into the through holes. 4. The biological signal detection electrode of claim 1, wherein the support part has a surface facing the electrode element and a surface opposite to the surface facing the electrode element, the surface opposite to the surface facing the electrode element being larger than the surface facing the electrode element. 5. The biological signal detection electrode of claim 1, wherein any adjacent pair of the plurality of drought-resistant electrolytic solution soaking parts is spaced apart by the distance larger than the diameter of the plurality of drought-resistant electrolytic solution soaking parts. 6. A biological signal detection apparatus comprising: an electrode that has an electrode element made of a conductive material, the electrode element having a surface, and a plurality of drought-resistant electrolytic solution soaking parts that are placed at predetermined intervals on the surface of the electrode element, are formed to have a thickness allowing contact with a scalp without hair being sandwiched between the electrode... | Sony Corporation | A61B005/0478
US08588892 | B2 | 2013-11-19 | Method and system for aligning a prosthesis during surgery using active sensors | 2009-12-02 | A method and system for determining the orientation of a surgical tool with respect to a bone of a patient, and a device for positioning a sensor are disclosed. The bone has at least three predetermined reference locations. The method includes: (a) defining a reference plane based on distances between the at least three predetermined reference locations; (b) determining a first sensing location on the bone based on the at least three predetermined reference locations; (c) attaching a first active sensor to the bone at the first sensing location; (d) positioning the surgical tool proximate the bone, the surgical tool including a second active sensor; (e) sensing movement of the bone using the first active sensor; (T) transmitting first information relating to movement of the bone using the first active sensor; (g) sensing movement of the surgical tool using the second active sensor; (h) transmitting second information relating to movement of the surgical tool using the second active sensor; (i) receiving the first and second information from the first and second active sensors; and (j) determining a three-dimensional orientation of the surgical tool with respect to the reference plane based on the first and second information. In some cases, the method may further include displaying the three dimensional orientation information to the user on a display device. | 1. A device for positioning a sensor at a predetermined location and orientation on a bone of a patient, the device comprising: at least three contact members adapted for contacting anatomical landmarks providing reference locations for the bone; anda guide for positioning at least one sensor mount adapted for attaching the sensor on the bone at the predetermined location and orientation with respect to the at least three contact members, the sensor mount mateable with the sensor,wherein the guide is removable from the sensor mount when the sensor mount is attached to the bone, such that the device is removable from the patient. 2. The device of claim 1, wherein the guide comprises a first portion movably connected to a second portion, wherein the first portion is movable between an open position and a closed position, wherein in the closed position, the first portion is in engagement with the second portion to position the sensor mount in the predetermined position, wherein, in the open position, the first portion is disengaged from the second portion to permit removal of the device after the sensor mount is positioned at the predetermined location. 3. The device of claim 1, wherein the sensor mount is a bone screw. 4. The device of claim 1 further comprising a shaft between at least two of the at least three contact members. 5. The device of claim 4 further comprising an arm operatively connected to the shaft and wherein the guide is coupled to the arm and the arm is movable relative to the least two of the at least three contact members. 6. The device of claim 5, wherein the arm is rotatable about the shaft. 7. The device of claim 5, wherein the arm and shaft are fixedly attached and are rotatable with respect to the at least two of the at least three contact members. 8. The device of claim 5, wherein the arm is positioned at an end of the shaft. 9. The device of claim 4, wherein the arm is positioned between the at least two of the at least three contact members. 10. The device of claim 4, wherein the shaft is extendable. 11. The device of claim 10, wherein the shaft is a telescoping shaft. 12. The device of claim 1 wherein the guide slides off the sensor mount axially. 13. The device of claim 1 wherein the guide mechanically constrains the sensor mount to be inserted in a unique orientation. 14. The device of claim 1 wherein the guide includes an orientation marking for alignment of the sensor in the orientation. 15. The device of claim 1 wherein the bone is a pelvis. 16. The device of claim 1 wherein the sensor is attached to an iliac crest. 17. A method for attaching a sensor to a bone of a patient such that the sensor has a pre-determined position and orientation, comprising: contacting at least three contact members of the device of claim 1 with corresponding anatomical landmarks of the patient;while the device is contacted with the anatomical landmarks, attaching a sensor mount to the bone using the guide; and,in either ... | Avenir Medical Inc. | A61B006/00 A61B017/58 A61B017/60 A61B017/00 A61B005/05 A61F002/00 A61D001/04
US20130310662 | A1 | 2013-11-21 | SLEEP EVALUATION DEVICE AND SLEEP EVALUATION METHOD | 2011-12-20 | After a sleep level is measured, a display field that displays current time, a display field that displays sleeping state duration, a display field that displays an image indicating the occurrence of snoring, a display field for distinguishing and displaying a sleeping state and a waking state in a sleeping duration, a display field that displays an image indicating the occurrence of the waking state during the sleeping duration, and a display field that indicates the duration (waking state duration) in which the waking state occurs during the sleeping duration are displayed on a display device. | 1. A sleep evaluation device comprising: a body motion detection device for detecting body motion of a person being measured on a bed;a first discrimination device for discriminating a sleeping state of the person being measured in a first period, based on a detection result of the body motion detection device;a second discrimination device for discriminating whether the person being measured is in the sleeping state or a waking state for each second period that is longer than the first period, based on a discrimination result of the first discrimination device; anda display device for displaying a discrimination result of the second discrimination device on the display device,wherein the display device further displays information relating to the occurrence of nocturnal awakening in the sleeping state on the display device, based on the discrimination result of the second discrimination device, andthe display device displays a plurality of display portions arranged circularly on the display device, and displays the discrimination result of the second discrimination device using the plurality of display portions, while associating each of the display portions to a fixed period. 2. The sleep evaluation device according to claim 1, wherein the information relating to the occurrence of nocturnal awakening is at least duration during which the nocturnal awakening occurs in the sleeping state or the number of times that the nocturnal awakening occurs in the sleeping state. 3. (canceled) 4. The sleep evaluation device according to claim 1, wherein the display device displays the display portions corresponding to a period that is discriminated to be either the sleeping state or the waking state and the display portions corresponding to a period that is discriminated to be the other state, in different display modes from each other. 5. The sleep evaluation device according to claim 4, wherein the display device displays in a lighting manner the display portions corresponding to the period that is discriminated to be either the sleeping state or the waking state, and displays in a blinking manner the display portions corresponding to the period that is discriminated to be the other state. 6. The sleep evaluation device according to claim 1, wherein the first discrimination device discriminates the sleeping state of the person being measured for each first period, for a specific period that is longer than the first and second periods, andthe display device further displays on the display device cumulative duration of either the sleeping state duration or the waking state duration in the discrimination result of the second discrimination device in the specific period. 7. The sleep evaluation device according to claim 6, wherein the second discrimination device further discriminates an awakening state of the person being measured, based on the discrimination result of the first discrimination device, andthe display device displays the information relat... | OMRON HEALTHCARE CO., LTD. | A61B005/00 A61B005/11 A61B005/08
US08598876 | B2 | 2013-12-03 | Imaging device for three dimensional anatomical and functional imaging and methods thereof | 2010-04-21 | The present invention discloses an imaging device within an MRI. In a magnetic resonance imaging system, a spatially fixed coupled imaging device (SFCID) for producing combined anatomical and real time functional light images, the SFCID functionally incorporates a maneuverable imaging system MIS with a coupled imaging system CIS. | 1. In an MRI system, a spatially fixed coupled imaging device (SFCID) comprising: a maneuverable imaging system comprising:an imaging platform for accommodating an immobilized subject located within a non-conducting housing;an RF coil system encompassing said imaging platform for imaging at least one region of interest of said immobilized subject;at least one optical imaging module coupled to said imaging platform and configured to generate at least one optical image of said subject, anda coupled imaging system coupled to said maneuverable imaging system and adapted to fuse at least one three-dimensional anatomical image generated by at least one MRI imaging module with said at least one optical image generated by said at least one optical imaging module,wherein said fused images provide at least one three-dimensional functional multi-modular real-time image of at least one region of interest of at least one portion of said immobilized subject. 2. The spatially fixed coupled imaging device according to claim 1, wherein said RF coil system comprises: an RF transmitting coil encompassing said housing and transmitting RF energy for exciting magnetic nuclei of said subject;at least one receiver coil located within said housing and encompassing at least a portion of said subject and a portion of said imaging platform and adapted to receive RF radiation from said at least one region of interest;a first displacement system adapted to displace said at least one receiver coil to a fixed location within said housing and said displacement of said at least one receiver coil is selected from the group consisting of a translational displacement with an accuracy of at least 3 mm parallel to a longitudinal axis of said imaging platform, a rotational displacement about said longitudinal axis of said imaging platform and any combination thereof;a second displacement system adapted for displacing said imaging platform accommodating said immobilized subject and reproducibly fixing a location of said immobilized subject within a range of about 3 mm to about 60 mm from a previous location of said subject andan attaching means for attaching said second displacement system to said housing. 3. The spatially fixed coupled imaging device according to claim 1, wherein said at least one optical imaging module is configured to detect radiation from said at least one region and generate real time functional optical images of said at least one region and said radiation is selected from the group consisting of radiation emitted from said at least one region of interest and radiation reflected by said at least one region of interest. 4. The spatially fixed coupled imaging device according to claim 3, wherein said emitted radiation is selected from the group consisting of detecting bioluminescence, chemiluminescence, fluorescence, near infra-red fluorescence and any combination thereof. 5. The spatially fixed coupled imaging device according to claim 3, wherein said coupled im... | Aspect Imaging Ltd. | G01R033/34007 G01R033/4808 G01R033/481 A61B005/0073 A61B005/0055
US20130317388 | A1 | 2013-11-28 | ZERO-HEAT-FLUX TEMPERATURE MEASUREMENT DEVICES WITH PERIPHERAL SKIN TEMPERATURE MEASUREMENT | 2012-02-02 | A zero-heat-flux temperature measurement device has first and second flexible substrate layers sandwiching a layer of thermally insulating material. A heater trace disposed on the first substrate layer defines a heater facing one side of the layer of thermally insulating material and including a central portion surrounding a first thermal sensor and a peripheral portion surrounding the central portion. A second thermal sensor is disposed on the second substrate layer facing an opposing side of the layer of thermally insulating material, and third thermal sensor is disposed on the second substrate layer facing the opposing side of the layer of thermally insulating material. The second and third thermal sensors are separated so as to provide respective skin temperatures at separate locations in a skin surface area where a tissue temperature is to be measured. | 1. A zero-heat-flux temperature device, comprising: first and second flexible substrate layers sandwiching a layer of thermally insulating material;a heater trace disposed on the first substrate layer defining a heater facing one side of the layer of thermally insulating material, the heater including a central portion surrounding a zone of the first substrate layer having no heater trace and a peripheral portion surrounding the central portion;a first thermal sensor disposed in the zone;a second thermal sensor disposed on the second substrate layer facing an opposing side of the layer of thermally insulating material;a third thermal sensor disposed on the second substrate layer facing the opposing side of the layer of thermally insulating material; and,the second and third thermal sensors separated so as to locate the second thermal sensor opposite a central portion of the heater and the third thermal sensor opposite the peripheral portion of the heater. 2. The zero-heat-flux temperature device of claim 1, in which the central portion of the heater has a first power density, the peripheral portion of the heater has a second power density, and the second power density is greater than the first power density. 3. The zero-heat-flux temperature device of claim 2, in which the heater trace includes a continuous heater trace having two ends, each of the central and peripheral portions includes a plurality of sections arranged in a sequence, and sections of the central portion alternate with sections of the peripheral portion. 4. The zero-heat-flux temperature device of claim 2, in which the central portion of the heater includes a first heater trace portion, the peripheral portion of the heater includes a second heater trace portion separate from the first heater trace portion, and the heater trace further includes a common heater trace portion and connected at a shared node to the first and second heater trace portions. 5. The zero-heat-flux temperature device of claim 1, further including a programmable memory storing thermal sensor calibration information. 6. The zero-heat-flux temperature device of claim 1, in which a flexible substrate has a construction that includes a center section, a tab extending outwardly from the periphery of the center section, and a tail extending outwardly from the periphery of the center section, a plurality of contact pads is disposed on the tab, a plurality of conductive traces connects the first, second, and third thermal sensors and the heater trace with the plurality of contact pads, and the center section and the tail are folded around the layer of thermal insulating material such that the center section constitutes the first substrate layer and the tail constitutes the second substrate layer. 7. The zero-heat-flux temperature device of claim 6, in which a programmable memory storing thermal sensor calibration information is disposed on the flexible substrate and conductive traces of the plurality of conduc... | ARIZANT HEALTHCARE INC. | A61B005/01 G01K017/00 A61B005/00
US20130338466 | A1 | 2013-12-19 | NERVE SURVEILLANCE ELECTRODE ASSEMBLY | 2012-06-19 | A nerve surveillance electrode assembly for a surgical access instrument including a substrate, at least one electrode, at least one lead, and a connector such that the nerve surveillance electrode assembly may be selectively applied to a surgical access instrument in such a way that the nerve surveillance electrode assembly is positioned to detect nerves while the surgical access instrument is being advanced toward a surgical target site. | 1. A nerve surveillance electrode assembly for a surgical access instrument, comprising: a substrate having a first end, a second end opposite the first end, a first side, and a second side opposite the first side, the substrate fabricated of an electrically insulating material;an electrode positioned on the second side of the substrate proximate the first end of the substrate;a lead supported by the substrate with a first end electrically connected to the electrode and a second end being connectable to a control unit in such a way as to deliver energy to the electrode in an amount sufficient for nerve surveillance; andmeans for connecting the substrate to the surgical access instrument with the electrode positioned to detect nerves while the surgical access instrument is being advanced toward a surgical target site. 2. The electrode assembly of claim 1, wherein the means for connecting is a bonding material disposed on the first side of the substrate. 3. The electrode assembly of claim 2, wherein the bonding material is a pressure sensitive adhesive. 4. The electrode assembly of claim 2, further comprising a release sheet superimposed over the first side of the substrate so that upon removal of the release sheet the bonding material is exposed. 5. The electrode assembly of claim 1, wherein the means for connecting comprises at least one magnet supported by the substrate. 6. The electrode assembly of claim 1, wherein the means for connecting comprises at least one protrusion extending from the first side of the substrate so as to be engageable with the surgical access instrument. 7. The electrode assembly of claim 1, wherein the means for connecting is a band positionable across the second side of the substrate and at least a portion of the surgical access instrument. 8. The electrode assembly of claim 1, wherein the means for connecting is a band positionable across at least a portion of the surgical access instrument, the band secured to the first side of the substrate. 9. The electrode assembly of claim 1, wherein the means for connecting is the substrate. 10. The electrode assembly of claim 9, wherein the substrate is a sleeve and wherein the sleeve is contractible. 11. The electrode assembly of claim 9, wherein the substrate has at least one clip extending from the substrate engageable with at least a portion of the surgical access instrument. 12. The electrode assembly of claim 1, wherein the means for connecting is a clamp positionable across at least a portion of the substrate and positionable across at least a portion of the surgical access instrument. 13. The electrode assembly of claim 1, wherein the means for connecting is a tongue extending from the substrate engageable with the surgical access instrument. 14. The electrode assembly of claim 1, wherein a second substrate supports a portion of the lead. 15. The electrode assembly of claim 1, wherein the lead is embedded within the substrate. 16. The electrode assembly o... | - | A61B005/04
US20130295016 | A1 | 2013-11-07 | SIGNATURES OF ELECTROENCEPHALOGRAPHIC OSCILLATIONS | 2013-05-07 | The present invention provides, in some aspects, methods for identifying and evaluating signatures in electroencephalographic oscillations that occur during onset of an exploratory activity in a subject. | 1. A method comprising: determining the presence or absence of a signature in electroencephalographic oscillations recorded from a subject during onset of an exploratory activity engaged in by the subject, wherein presence of the signature in the electroencephalographic oscillations is indicative of absence of a cognitive disorder in the subject, and wherein absence of the signature in the electroencephalographic oscillations is indicative of presence of the cognitive disorder in the subject. 2. A method comprising: administering a test agent to subject who is identified as having a cognitive disorder; anddetermining the presence or absence of a signature in electroencephalographic oscillations recorded from the subject during onset of an exploratory activity engaged in by the subject after having been administered the test agent,wherein presence of the signature in the electroencephalographic oscillations is indicative of effectiveness of the test agent in treating the cognitive disorder, and wherein absence of the signature in the electroencephalographic oscillations is indicative of a lack of effectiveness of the test agent in treating the cognitive disorder. 3. A method of diagnosing, or aiding in diagnosing, a subject as having a cognitive disorder comprising: identifying a subject suspected of having a cognitive disorder or at risk of having the cognitive disorder; anddetermining the presence or absence of a signature in electroencephalographic oscillations recorded from the subject during onset of an exploratory activity engaged in by the subject,wherein presence of the signature in the electroencephalographic oscillations is indicative of absence of a cognitive disorder in the subject, and wherein absence of the signature in the electroencephalographic oscillations is indicative of presence of the cognitive disorder in the subject. 4. The method of claim 1 further comprising: recording electroencephalographic oscillations from the subject during onset of the exploratory activity. 5. The method of claim 1 further comprising: stimulating the subject to engage in the exploratory activity. 6. The method of claim 1, wherein the signature is based on power of the electroencephalographic oscillations or a phase-locking characteristic of the electroencephalographic oscillations. 7. The method of claim 1, wherein the signature is a first maxima of power of the electroencephalographic oscillations occurring within a first frequency band followed by a second maxima of power of the electroencephalographic oscillations occurring within a second frequency band. 8. The method of claim 7, wherein the second maxima occurs 10 milliseconds to 1000 milliseconds following the first maxima. 9. The method of claim 7, wherein the first frequency band comprises lower frequencies than the second frequency band. 10. The method of claim 7, wherein the first frequency band is in a range of 10 Hz to 30 Hz. 11. The method of claim 7, wherein the second freque... | - | A61B005/16
US08613702 | B2 | 2013-12-24 | Device, apparatus and method for obtaining physiological signals by way of a feeding tube | 2009-08-11 | A neonatal feeding tube (10) includes electronics and instrumentation for monitoring a neonate and for provides nourishment to the neonate. The tube (10) includes electrodes (20) for sensing ECG signals of the neonate. Thermistors (22, 24, 28, 30) are placed at various points along the tube (10) to measure the neonate's temperature at those points. Breathing effort is measured by calculating a pressure differential at two pressure ports (32, 34). Pulse and SpO2 are measured at a fiber optic window (35). The electrodes (20), a distal electrode (64) and a light source (66) aid in helping a caregiver position the tip (12) of the tube (10) correctly in the stomach of the neonate. | 1. An orogastric or nasogastric feeding tube including: a tubular construction defining at least one lumen that provides a pathway for nourishment from outside of a subject into a stomach or small intestine of the subject;an oropharynx thermistor for monitoring a temperature of the subject in a region of the subject's pharynx;a hypopharynx thermistor for monitoring a temperature of the subject inferior to the pharynx of the subject; anda monitor which measures respiration flow rate from a relative temperature change between the oropharynx thermistor and the hypopharynx thermistor. 2. The orogastric or nasogastric feeding tube as set forth in claim 1, wherein the tubular construction includes at least one of: a molded or jacketed build-up of discrete parts including lumen, wires, electromechanical components;wires layered onto a center lumen that is over-molded, cast, or encapsulated after layering;molded in-wall wires in a single lumen or a multi-lumen extrusion; ora discrete bundle of wires installed into one of multiple lumens, the multiple lumens physically separate a feeding path in one of the lumens from the thermistors;wherein the wires are connected with the oropharynx thermistor and the hypopharynx thermistor. 3. The orogastric or nasogastric feeding tube as set forth in claim 1, further including: a plurality of lumens, a wiring bundle, and/or optical fiber bundles substantially in a center of the lumens. 4. The orogastric or nasogastric feeding tube as set forth in claim 1, further including: a supra-diaphragmatic pressure port for monitoring a pressure of the subject superior to the diaphragm of the subject; anda sub-diphragmatic pressure port for monitoring a pressure of the subject inferior to the diaphragm of the subject. 5. The orogastric or nasogastric feeding tube as set forth in claim 4, wherein the monitor further implements an algorithm to: from the pressure of the subject inferior to the diaphragm of the subject monitored with the sub-diphragmatic pressure port, calculate a change in pressure to generate a respiration effort signal. 6. The orogastric or nasogastric feeding tube as set forth in claim 1, wherein the monitor further implements the algorithm to: measure cardiac activity waveforms measured by the electrodes; andanalyze the waveforms to determine when the feeding tube is located at a selected location, such as when the active electrode is adjacent an SA node to position the tip based on biometric or demographic information related to the patient, e.g. biometric information, age, gender, head circumference, or the like, and confirm that the tube is properly placed, should be further advanced, or should be retracted. 7. The orogastric or nasogastric feeding tube as set forth in claim 6, the monitor further implements the algorithm to: select a subset of the electrodes that detect equipotential cardiac signals to continuously monitor cardiac activity of the subject. 8. The orogastric or nasogastric feeding tube... | Koniklijke Philips N.V. | A61B005/00 A61J015/00 A61B005/02 A61B005/042 A61B005/087 A61B005/04 A61B005/0402 A61B005/0205 A61B005/1459 G06F019/00
US08588890 | B2 | 2013-11-19 | Magnetic resonance imaging apparatus | 2009-07-22 | A magnetization vector is detected for each pixel position in an imaging region including at least part of a subject, the magnetization vector being excited to have a phase difference between a flow portion and a static portion or between a normal portion and an abnormal portion. A pixel value at each pixel position is determined as a value proportional to an absolute value of the amplitude of the magnetization vector detected for each of the pixel positions. On s the basis of a real part or phase of the magnetization vector detected for each of the pixel positions, the determined pixel value is corrected so that the difference of the pixel value increases between (a) the flow portion or the abnormal portion and (b) the static portion or the normal portion. | 1. A magnetic resonance imaging (MRI) apparatus comprising: an MRI gantry including a static magnet, a set of gradient magnets, at least one radio frequency (RF) coil, an RF transmitter, an RF receiver and control circuits including at least one computer configured todetect a magnetization vector having an amplitude and relative phase angle which correspond to orthogonal real and imaginary vector components for each of a large number of pixel positions in an imaging region including at least part of a subject, the magnetization vector being excited to have a phase angle difference between (a) pixel positions from a flow portion of the imaging region in which a fluid flows and pixel positions from a static portion of the imaging region in which tissues are static or (b) between pixel positions from a normal tissue portion of the imaging region and pixel positions from an abnormal tissue portion of the imaging region having a difference in susceptibility from the normal tissue portion;determine a first pixel value for each pixel position as a value proportional to an absolute value of the amplitude of the magnetization vector detected for that pixel position; andcorrect, on the basis of a real part of the magnetization vector detected for each pixel position, the first pixel value to generate a corrected second pixel value by enhancing magnetization vector phases to make the phase angle for pixel positions representing a blood vessel or abnormal tissue more closely approaches ±180° while the phase angle for pixel positions representing other static or normal background portions approaches zero so that the contrast difference of the corrected second pixel values is increased between (a) the flow portion or the abnormal portion and (b) the static portion or the normal portion. 2. The magnetic resonance imaging apparatus according to claim 1, wherein the control circuits are configured to effect use of an MRI sequence having a shortened echo time as zeroth gradient moment nulling (GMN). 3. The magnetic resonance imaging apparatus according to claim 1, wherein the control circuits are configured to effect: obtaining a real part Re of a background phase φback from a complex signal Re+jIm which is found from the magnetization vector,generating a cosine filter on the basis of the real part Re of the background phase φback, andapplying the cosine filter to an amplitude image based on the first pixel values to obtain an image in which the real part Re of the background phase φback is corrected. 4. The magnetic resonance imaging apparatus according to claim 1, wherein the control circuits are configured to effect: obtaining a background phase φback attributed to the static portion or the normal portion for each of the pixel positions,calculating a corrected phase φcor for each pixel position as a phase in which the background phase φback is excluded from the phase of the magnetization vector detected for each pixel position, andcorrecting the pixel value ... | Kabushiki Kaisha Toshiba Toshiba Medical Systems Corporation | A61B005/055
US08579813 | B2 | 2013-11-12 | Handheld personal data assistant (PDA) with a medical device and method of using the same | 2003-05-05 | A medical device module for use in a system with a remote programmer and/or a personal data assistant (PDA) with at least one medical device includes a housing, at least one medical device and a processor. The housing is adapted to couple with the PDA. The at least one medical device interface is coupled to the housing for interfacing with the at least one medical device. The processor is coupled to the at least one medical device interface to process data from the at least one medical device. The processor is also capable of interfacing with the PDA. | 1. A medical system, comprising: an external infusion device to deliver insulin to a user;an external characteristic meter to receive a blood sample from the user to determine a glucose level of the user;a sensor set to determine body characteristics on a continuous, near continuous, or intermittent basis, wherein the body characteristics include glucose levels of the user, the sensor set is coupled to a telemetered characteristic monitor transmitter to transmit sensor data including the body characteristics, and wherein the sensor set includes one of an implantable sensor, a subdermal sensor, and a subcutaneous sensor; anda characteristic monitor, including a display having a touch screen to display the sensor data received from the sensor set,a sensor interface to wirelessly receive the sensor data from the sensor set via the telemetered characteristic monitor transmitter, anda microprocessor to program and obtain data from the external infusion device, to coordinate the sensor data from the sensor set and meter data, including the determined glucose level of the user, from the external characteristic meter with the data from the external infusion device, to program and control the external infusion device, and to update delivery parameters of the external infusion device. 2. The medical system of claim 1, wherein the microprocessor further updates and programs the telemetered characteristic monitor transmitter. 3. The medical system of claim 1, wherein the microprocessor further operates to download data or upload programming instructions to a computer. 4. The medical system of claim 1, wherein the microprocessor further stores the sensor data obtained from the sensor set and provides the sensor data to the external infusion device or a computer. 5. The medical system of claim 1, where the display further displays at least one of trending information of the body characteristics, graphs of historical data, and average body characteristic levels. 6. The medical system of claim 1, wherein the microprocessor processes the sensor data received from the sensor set to determine when the characteristic meter is to be used to perform calibration of the sensor data. 7. The medical system of claim 1, wherein the characteristic meter utilizes a test strip to analyze the blood sample to determine the glucose level of the user. 8. A characteristic monitor, comprising: a display having a touch screen to display sensor data received from a sensor set, wherein the sensor set determines body characteristics on a continuous, near continuous, or intermittent basis, the body characteristics include glucose levels of a user, the sensor set is coupled to a telemetered characteristic monitor transmitter to transmit the sensor data including the body characteristics, and wherein the sensor set includes one of an implantable sensor, a subdermal sensor and a subcutaneous sensor;a sensor interface to wirelessly receive the sensor data from the sensor set via the t... | Medtronic Minimed, Inc. | A61B005/00
US08579834 | B2 | 2013-11-12 | Display of detected patient posture state | 2011-01-06 | The disclosure provides a system that displays an indicator of patient posture state that changes according to posture state data. The posture state data may be transmitted from a medical device, for example, in or near real-time. In some examples, the disclosure relates to a method comprising receiving posture state data for a patient from a medical device; and presenting an indicator indicative of two or more of posture states based on the received posture state data, wherein each posture state of the two or more posture states is determined based on different detection criteria. | 1. A method comprising: receiving posture state data for a patient from a medical device;determining a first posture state of the patient at a time based on the posture state data using a first detection criteria;determining a second posture state of the patient at the time based on the posture state data using a second detection criteria different from the first detection criteria; andpresenting an indicator indicative of the determined first posture state and second posture state,wherein at least one of the receiving, determining the first posture state, determining the second posture state, and presenting is performed by at least one processor. 2. The method of claim 1, wherein the first posture state and second posture state include at least one of real-time patient posture state, asserted patient posture state, and stable patient posture state. 3. The method of claim 1, wherein the medical device is configured to deliver therapy to the patient. 4. The method of claim 1, wherein presenting the indicator comprises presenting one or more graphical representations representative of the first posture state and the second posture state. 5. The method of claim 1, wherein the received posture state data is transmitted from the medical device in real-time or near real-time with generation of the posture state data. 6. The method of claim 1, further comprising presenting at least one of a posture state text, an activity level, and a raw signal data graph based upon the posture state data. 7. The method of claim 1, wherein presenting an indicator indicative of the determined first posture state and second posture state comprises presenting a stable posture state indication indicative of a stable posture state used by the medical device to deliver therapy and presenting an unstable posture state indication indicative of an unstable posture state not used by the medical device to delivery therapy. 8. The method of claim 7, wherein the unstable posture state comprises at least one of a real-time posture state or asserted posture state. 9. The method of claim 1, wherein receiving posture state data for the patient from the medical device comprises receiving posture state data for the patient from the medical device at a stream rate between about 1 Hz and about 3 Hz. 10. The method of claim 1, wherein the indicator indicative of the determined first posture state and second posture state is at least one of an upright posture state indicator, a reclining posture state indicator, a lying back posture state indicator, a lying front posture state indicator, a lying left posture state indicator, a lying right posture state indicator, a running posture state indicator, and a biking posture state indicator. 11. The method of claim 1, further comprising displaying a playback field configured to allow a user to review historical posture state data on a temporal basis. 12. The method of claim 1, further comprising delivering electrical stimulation therapy ... | Medtronic, Inc. | A61B005/103 A61N001/365 A61B005/11 A61B005/00
US08591430 | B2 | 2013-11-26 | Adherent device for respiratory monitoring | 2008-09-12 | A respiratory monitoring system is provided. A measuring system is provided that includes, (i) an adherent device configured to be coupled to a patient, the adherent device including a plurality of sensors that monitor respiratory status, at least one of the sensors configured to monitor the patient's respiration, and (ii) a wireless communication device coupled to the plurality of sensors and configured to transfer patient data directly or indirectly from the plurality of sensors to a remote monitoring system. A remote monitoring system is coupled to the wireless communication device. | 1. A respiratory monitoring system for monitoring a patient, comprising: a patient detecting system comprising, an adherent device configured to couple to a patient, the adherent device comprising a plurality of sensors configured to monitor physiological parameters of the patient to determine respiratory status, at least one of the plurality of sensors configured to monitor the patient's respiration, electronic circuitry coupled to the plurality of sensors, the electronic circuitry comprising a wireless communication device, and a flexible, breathable cover disposed over the electronic circuitry; anda remote monitoring system coupled to the wireless communication device, the wireless communication device configured to transfer patient data from the plurality of sensors to the remote monitoring system. 2. The system of claim 1, wherein the plurality of sensors are configured to monitor respiration of the patient with a bioimpedance sensor. 3. The system of claim 1, wherein the plurality of sensors comprises a combination of sensors and the combination of sensors comprises as least one of a bioimpedance sensor, a heart rate sensor or a pulse oximeter sensor. 4. The system of claim 1, wherein the wireless communication device is configured to receive instructional data from the remote monitoring system. 5. The system of claim 1, further comprising: a processor coupled to the plurality of sensors and to the wireless communication device, the processor configured to receive data from the plurality of sensors and process the patient data to generate processed patient data. 6. The system of claim 5, wherein the processor is located at the remote monitoring system. 7. The system of claim 5, the patient detecting system comprises a monitoring unit. 8. The system of claim 1, wherein the remote monitoring system comprises logic resources located at the remote monitoring system, the logic resources configured to determine a physiological event of the patient and determine the respiratory status of the patient. 9. The system of claim 7, wherein the monitoring unit comprises logic resources configured to determine the respiratory status of the patient and to determine a physiological event of a patient, the physiological event comprising apnea. 10. The system of claim 1, wherein the plurality of sensors are configured to monitor respiration of the patient with at least one of heart rate or pulse oximetry monitoring. 11. The system of claim 1, wherein the plurality of sensors are configured to monitor respiration of the patient with a bioimpedance sensor and at least one of heart rate monitoring or pulse oximetry monitoring. 12. The system of claim 1, wherein the adherent device is configured to monitor the patient's respiration continuously. 13. The system of claim 1, wherein the adherent device is configured to monitor a pulmonary disorder comprising at least one of chronic obstructive pulmonary disease, asthma or sleep disordered breathing. 14.... | Corventis, Inc. | A61B005/08
US08586912 | B1 | 2013-11-19 | Low-noise optical current source | 2011-10-27 | Systems, methods for manufacturing, and devices for producing an output current that simulates a current generated by an optical patient sensor are provided. An optical patient sensor includes a sensor light source having a first characteristic profile and a sensor photodetector having a second characteristic profile. The current source includes a light source having a characteristic profile similar to the first characteristic profile and indicative of interchangeability between the light source and the sensor light source, and a first photodetector configured to produce an output current in response to receiving light from the light source, the first photodetector having a characteristic profile similar to the second characteristic profile and indicative of interchangeability between the sensor photodetector and the first photodetector. | 1. A current source for producing an output current that simulates a current generated by an optical patient sensor, the optical patient sensor including a sensor light source having a first characteristic profile and a sensor photodetector having a second characteristic profile, the current source comprising: a light source configured to emit light in response to a drive signal, the light source having a characteristic profile that is similar to the first characteristic profile as to indicate interchangeability between the light source and the sensor light source;a first photodetector configured to produce the output current in response to receiving light from the light source, the first photodetector having a characteristic profile similar to the second characteristic profile as to indicate interchangeability between the sensor photodetector and the first photodetector; anda control unit configured to: receive a signal indicative of light emitted by the light source based on an output of a second photodetector;provide the drive signal to the light source based at least in part on the received signal indicative of light emitted by the light source and a waveform control signal. 2. The current source of claim 1, wherein the first characteristic profile and the characteristic profile of the light source include at least one of a common manufacturing specification and a common manufacturing batch. 3. The current source of claim 2, wherein the first characteristic profile and the characteristic profile of the light source include a common manufacturing specification that includes at least one of an intensity, a propagation direction, a dispersion, a wavelength spectrum, a polarization, and a noise level. 4. The current source of claim 3, wherein the second characteristic profile and the characteristic profile of the first photodetector include at least one of a common manufacturing specification and a common manufacturing batch. 5. The current source of claim 4, wherein the second characteristic profile and the characteristic profile of the first photodetector include a common manufacturing specification that includes at least one of a noise level, a sensitivity, a spectral response, and a linearity. 6. The current source of claim 1, wherein the characteristic profile of the light source includes a characteristic with a value within a tolerance range of a value of a corresponding characteristic included in the first characteristic profile. 7. The current source of claim 6, wherein the characteristic profile of the first photodetector includes a characteristic with a value within a tolerance range of a value of a corresponding characteristic included in the second characteristic profile. 8. The current source of claim 1, further comprising a connector configured to couple the output current to a patient monitoring device. 9. The current source of claim 1, further comprising processing equipment configured to generate the waveform control sign... | Covidien LP | G01D018/00 A61B005/00
US08594758 | B2 | 2013-11-26 | Transmission fluorometer | 2012-07-12 | This disclosure relates generally to a system and method for noninvasive, non-destructive fluorescent measurement. More specifically, the disclosure provides a non-invasive metrology system and method to monitor levels of fluorescent chemicals in the blood. A major application for the invention is field-based non-invasive blood testing for micro-nutrient deficiency and diseases resulting from it, such as Iron deficient anemia. The invention may help reduce or eliminate the need for blood drawing, sending the sample to a blood lab and having to wait for a result. | 1. A non-invasive measurement system for determining ratios of concentrations of at least two analytes in a sample area, the system comprising: a light source configured to provide an output spectrum which excites the at least two analytes at each of a plurality of discrete locations within a sample area; an image sensing assembly capable of sensing the intensity and wavelength of fluoresced light emitted by the at least two analytes upon excitation by the light source at each of the plurality of discrete locations within the sample area; anda computer system linked to the image sensing assembly, the computer system comprising computer readable code for computing and providing as output the ratio of the concentration of one analyte relative to the concentration of at least another analyte for each of the plurality of discrete locations within the sample area. 2. The system of claim 1, further comprising receiving optics positioned relative to the light source so as to receive the fluoresced light, the receiving optics being coupled to the image sensing assembly. 3. The system of claim 1, wherein the output comprises a graphical representation of the sample area. 4. The system of claim 1, wherein the image sensing assembly comprises a charge coupled device array. 5. The system of claim 1, further comprising at least two filters, each filter corresponding to an emission wavelength of one of the at least two analytes. 6. The system of claim 5, wherein the at least two filters are arranged so that the filters may be successively placed between the light source and the image sensing assembly. 7. The system of claim 1, wherein the light source comprises an LED, laser diode or monochromator. 8. The system of claim 1, wherein the light source emits a wavelength chosen from the ranges of about 346 to about 370 nm, about 390 to about 400 nm and about 420 to about 430 nm. 9. The system of claim 1, wherein the light sources emits wavelengths that excite micro-nutrients. 10. The system of claim 2, further comprising a source-receiver assembly configured to maintain optical alignment between the light source and the receiving optics, whereby the sample is pinched between the light source and the receiving optics. 11. The system of claim 2, further comprising a sample holding device configured to hold the sample in a source-receiver assembly between the light source and the receiving optics. 12. The system of claim 11, wherein the sample holding device is configured to pinch a sample to a thickness consistent with measurements at wavelengths chosen from the ranges of about 346 to about 370 nm, about 390 to about 400 nm and about 420 to about 430 nm. 13. The system of claim 10, wherein the source-receiver assembly is configured to receive feedback from the computer to support automatic control of the light source. 14. The system of claim 1, wherein the computer readable code comprises instructions for employing absorption-based analyte identificatio... | - | A61B005/1455
US08577449 | B2 | 2013-11-05 | Method and system for ischemia detection | 2012-06-20 | Disclosed are systems and methods for automatically determining ST windows for ischemia detection. An IEGM signal is obtained over a period of time a derivative signal of the IEGM signal is calculated. The R-wave is identified in the derivative signal and the derivative signal data following the identified R-wave is analyzed to find portions of the derivative signal comprising samples having lower values than a predetermined threshold. Further, a portion of the derivative signal including samples having lower values than the threshold is determined to correspond to a ST window for that cardiac cycle if that portion fulfills predetermined requirements. A reference ST window based on a number of determined ST windows is determined. Using the reference ST window, ischemia can be detected by comparing IEGM data in the reference ST window with current IEGM data from a segment of the IEGM signal corresponding to the reference ST window. | 1. A method for ischemia detection comprising: obtaining at least one IEGM signal representative of cardiac behavior of a patient over a period of time;calculating a derivative signal of the IEGM signal;identifying a R-wave in the derivative signal or in the IEGM signal;analyzing said derivative signal data following said identified R-wave so as to find portions of said derivative signal comprising samples having lower values than a predetermined threshold;determining a portion of said derivative signal including samples having lower values than said threshold to correspond to a ST window for that cardiac cycle if that portion fulfills predetermined requirements;creating a reference ST window based on a number of said determined ST windows; anddetecting ischemia by comparing IEGM data in said reference ST window with current IEGM data from a segment of the IEGM signal corresponding to the reference ST window. 2. The method according to claim 1, further comprising determining said threshold based on derivative signal data following said identified R-wave, such that the threshold has a higher value in a region following said R-wave. 3. The method according to claim 2, wherein the step of determining said threshold comprises finding a threshold base sample having a value that satisfies predetermined requirements. 4. The method according to claim 2, wherein said threshold has a value at a starting point of a search window being a multiple of said value of said threshold base sample and a value at an end point of said search window being lower than said value of said threshold base sample, wherein said threshold is linearly decreasing between the value of the starting point and said end point. 5. The method according to claim 1, wherein said predetermined requirements for determining a portion of the derivative signal to be a ST window comprises: a predetermined number of samples in said portion has a value below said predetermined threshold;a predetermined number of samples having values below said threshold are consecutive; andthe portion has a length exceeding a predetermined time interval. 6. The method according to claim 5, wherein said predetermined requirements for determining a portion of the derivative signal to be a ST window further comprises, if more than one portion fulfill said predetermined requirements to correspond to a ST window for that cardiac cycle, selecting the portion being closest to the R-wave to correspond to the ST window for that cardiac cycle. 7. The method according to claim 1, wherein the step of creating a reference ST window comprises: identifying a predetermined number of ST windows;determining a starting point of the reference ST window based on starting points for said determined ST windows; anddetermining an end point of the reference ST window based on end points for said determined ST windows. 8. The method according to claim 7, wherein the step of creating a reference ST window further comprises: if a pr... | St. Jude Medical AB | A61B005/0456
US08606530 | B2 | 2013-12-10 | Method and system for patient-specific modeling of blood flow | 2012-11-12 | Embodiments include a system for determining cardiovascular information for a patient. The system may include at least one computer system configured to receive patient-specific data regarding a geometry of the patient's heart, and create a three-dimensional model representing at least a portion of the patient's heart based on the patient-specific data. The at least one computer system may be further configured to create a physics-based model relating to a blood flow characteristic of the patient's heart and determine a fractional flow reserve within the patient's heart based on the three-dimensional model and the physics-based model. | 1. A system for determining patient-specific cardiovascular information, the system comprising: at least one computer system configured to: receive patient-specific data regarding a geometry of an anatomical structure of the patient;create a three-dimensional model representing at least a portion of the anatomical structure of the patient based on the patient-specific data;determine, for each of a plurality of portions of the anatomical structure of the patient, a resistance associated with flow through each of the plurality of portions, wherein the resistance is determined based on resistance values associated with other patients' patient-specific data; anddetermine information regarding a blood flow characteristic within the anatomical structure of the patient based on the three-dimensional model and a second model generated based on the determined resistances. 2. The system of claim 1, wherein the at least one computer system is configured to determine each resistance based on an empirical model based on a library of resistance values stored in relation to other patients' patient-specific data. 3. The system of claim 1, wherein the at least one computer system is further configured to determine each resistance based on resistance values associated with patient-specific data, by: identifying a geometry of a patient vessel segment within the portion of the anatomical structure;identifying, in a database of other patients' patient-specific data, a matching geometry of another patient's vessel segment that matches the identified geometry of the patient vessel segment; andassociating with the patient vessel segment a resistance stored in relation to the matching geometry. 4. The system of claim 3, wherein the at least one computer system is further configured to: determine the information regarding the blood flow characteristic based on the second model by incorporating into the second model the individual resistances determined for each of the plurality of portions of the anatomical structure of the patient. 5. The system of claim 1, wherein: the anatomical structure of the patient includes at least a portion of an aorta and at least a portion of a plurality of coronary arteries emanating from the portion of the aorta; andthe determined resistances reflect a property of flow through the plurality of coronary arteries. 6. The system of claim 1, wherein the at least one computer system is further configured to determine the total flow through the portion of the anatomical structure based on a determined mass or volume of at least a portion of the anatomical structure. 7. The system of claim 6, wherein the at least one computer system is further configured to determine the mass or volume of at least a portion of the anatomical structure using the patient-specific data. 8. The system of claim 7, wherein the patient-specific data includes imaging data, and the at least one computer system is further configured to determine the mass or volume of ... | HeartFlow, Inc. | G06F019/00 G06K009/00 G06K009/20 G06K009/36 A61B005/02
US08818524 | B2 | 2014-08-26 | Method for detecting vagus capture | 2013-08-28 | Some embodiments provide a system for delivering neurostimulation. Some system embodiments comprise a lead configured to be implanted in the body, a stimulation output circuit configured to deliver neurostimulation pulses to the vagus nerve through the lead, an EMG sensing circuit configured to use the lead to sense EMG signals from laryngeal muscle activity, and an evoked muscular response detection circuit configured to use the EMG signals sensed by the EMG sensing circuit to detect evoked laryngeal muscle activity evoked by the neurostimulation pulse. | 1. A method for detecting vagus nerve capture using an implanted lead, comprising: delivering neurostimulation pulses through the lead to a vagus nerve;sensing EMG signals from laryngeal muscle activity using the lead; anddetecting evoked laryngeal muscle activity evoked by the neurostimulation pulses using the sensed EMG signals. 2. The method of claim 1, wherein the lead includes a vagal nerve cuff, and wherein sensing EMG signals includes sensing EMG signals from laryngeal muscle activity using electrodes on the vagal nerve cuff. 3. The method of claim 2, wherein delivering neurostimulation pulses includes delivering neurostimulation pulses to the vagus nerve using the electrodes on the vagal nerve cuff. 4. The method of claim 1, wherein the lead is configured to be intravascularly inserted into an internal jugular vein, and wherein delivering neurostimulation pulses includes transvascularly stimulating the vagus nerve using the lead in the internal jugular vein, and sensing EMG signals from laryngeal activity includes using the lead in the internal jugular vein to sense EMG signals. 5. The method of claim 1, wherein the lead has a first set of electrodes and a second set of electrodes, and the first set of electrodes is proximate to a distal end of the lead, wherein sensing EMG signals from laryngeal activity includes using the first set of electrodes to sense EMG signals from laryngeal muscle activity, and delivering neurostimulation pulses includes using the second set of electrodes to deliver neurostimulation pulses to the vagus nerve through the lead. 6. The method of claim 1, wherein the lead is configured to be implanted extravascularly within a carotid sheath, wherein delivering neural stimulation includes using the lead implanted extravascularly within the carotid sheath to stimulate the vagus nerve, and sensing EMG signals from laryngeal activity includes using the lead implanted extravascularly within the carotid sheath to sense EMG signals from laryngeal activity. 7. The method of claim 1, wherein: the lead has a first set of electrodes and a second set of electrodes, wherein the first set of electrodes is proximate to a distal end of the lead and, when implanted, the second set of electrodes is more caudal than the first set of electrodes and is more cranial than a point where the recurrent laryngeal nerve branches from the vagus nerve;sensing EMG signals from laryngeal activity includes using the first set of electrodes to sense EMG signals from laryngeal muscle activity; anddelivering neural stimulation pulses includes using the second set of electrodes to deliver neurostimulation pulses to the vagus nerve through the lead. 8. The system of claim 1, further comprising: timing a delay interval after delivery of one of the neurostimulation pulses, and timing a detection window starting upon expiration of the delay interval; anddetecting the evoked laryngeal muscle activity by comparing the sensed EMG signals within the dete... | Cardiac Pacemakers, Inc. | A61N001/00
US08816862 | B2 | 2014-08-26 | Displays for a medical device | 2013-08-19 | Embodiments described herein relate to an analyte monitoring device having a user interface with a display and a plurality of actuators. The display is configured to render a plurality of display screens, including a home screen and an alert screen. The home screen is divided into a plurality of simultaneously displayed panels, with a first panel displays a rate of change of continuously monitored analyte levels in interstitial fluid, a second panel simultaneously displays a current analyte level and an analyte trend indicator, and a third panel displays status information of a plurality of components of the device. When an alarm condition is detected, the display renders the alert screen in place of the home screen, the alert screen displaying information corresponding to the detected alarm condition. Furthermore, the actuators are configured to affect further output of the analyte monitoring device corresponding to the detected condition. | 1. An analyte monitoring device, comprising: a user interface having a display and a plurality of actuators, the display configured to render a plurality of display screens including a home screen and an alert screen, wherein the home screen includes a first panel of a plurality of panels is configured to display a rate of change of monitored analyte levels, a second panel of the plurality of panels is configured to display a current analyte level or an analyte trend indicator or both the current analyte level and the analyte trend indicator simultaneously, and a third panel of the plurality of panels is configured to display status information of the analyte monitoring device; wherein when an alarm condition is detected, the display is configured to replace one of the plurality of panels with the alert screen, the alert screen having information corresponding to the detected alarm condition. 2. The analyte monitoring device of claim 1, wherein the first panel, the second panel and the third panel are simultaneously displayed on the user interface. 3. The analyte monitoring device of claim 1, wherein at least one of the plurality of actuators is configured to affect a further output of the analyte monitoring device corresponding to the detected alarm condition. 4. The analyte monitoring device of claim 1, wherein the first panel includes a timeline graph having a plurality of indicators, and further wherein each of the plurality of indicators represents an event. 5. The analyte monitoring device of claim 4, wherein the event is selected from a group of events consisting of a discrete blood glucose measurement, an insulin dose, an exercise period, a meal, a state of health, and a custom event. 6. The analyte monitoring device of claim 1, wherein information displayed on one of the panels is color coded based on a severity of a condition the information represents. 7. The analyte monitoring device of claim 1, wherein at least one of the actuators is programmable by a user. 8. The analyte monitoring device of claim 1, wherein the display is rendered in an orientation based on a type of alert screen displayed. 9. The analyte monitoring device of claim 1, wherein at least one of the plurality of panels is expandable when at least one of the plurality of actuators is actuated. 10. A method, comprising: displaying a graphical representation of a rate of change of continuously monitored analyte level data over a predetermined time period in a first panel of a display screen of a display device;simultaneously displaying a numerical representation of a current analyte level and an iconic trend indicator in a second panel of the display screen of the display device, wherein the current analyte level is compared with a plurality of subsequent analyte levels, and wherein the current analyte level and the trend indicator are updated only when a difference between the plurality of subsequent analyte levels and the current analyte level exceeds a predet... | Abbott Diabetes Care Inc. | G08B023/00 A61B005/05
US09456761 | B2 | 2016-10-04 | Current protection for electrode-based monitoring systems | 2012-03-06 | When applying shielded ECG leads to a patient, during the presence of strong RF signals such as electrocautery, high currents may flow through the cable capacitance to the shield and from there back to the patient via another cable capacitance and electrode, thus causing skin burnings. Such high currents can be reduced dramatically when the shields of the lead cable are separated by means of connecting series resistances into the shield conductors. Implementing these resistors into a ECG trunk cable allows the usage of uniform lead cables for all applications. | 1. An apparatus for coupling physiological signals acquired from a patient to a physiological processing circuit in a patient monitor, the apparatus comprising: a plurality of first ECG signal conductors each first ECG signal conductor having an input end configured to be coupled to a respective one of a plurality of lead wires, each lead wire being configured to connect to a respective one of a plurality of physiological signal sensors, and each of said plurality of first ECG signal conductors having an output end configured to be coupled to a respective one of a plurality of second ECG signal conductors configured to connect with the patient monitor;a plurality of electromagnetic shields, each of the plurality of shields being configured and disposed to electromagnetically shield a corresponding one of the first ECG signal conductors;a common shield configured to shield all of the plurality of second ECG signal conductors;a plurality of ohmic resistors configured to resistively interconnect the plurality of electromagnetic shields with each other and with the common shield, the plurality of ohmic resistors being connected with the electromagnetic shields such that all of the electromagnetic shields are resistively interconnected such that currents flowing from any one of the electromagnetic shields to any other of the electromagnetic shields are attenuated by at least one of the ohmic resistors and the plurality of ohmic resistors being connected between each of the electromagnetic shields and the common shield such that currents flowing between any one of the electromagnetic shields and the common shield are attenuated by at least one of the ohmic resistors. 2. The apparatus according to claim 1, further including: each lead wire of the plurality of lead wires being shielded by a corresponding lead shield;a connector assembly configured to connect each of the plurality of lead wires and corresponding lead shield to a corresponding one of the first ECG signal conductors and the electromagnetic shields. 3. The apparatus according to claim 1, further including: a trunk cable including the plurality of second ECG signal conductors and the common shield. 4. The apparatus according to claim 1, further including: a plurality of interference filters, the lead wires being connected with the first ECG signal conductors by the interference filters. 5. An apparatus for coupling physiological signals acquired from a patient to a physiological processing circuit in a patient monitor, the apparatus comprising: a plurality of ECG electrodes;a plurality of ECG leads, each lead including a lead conductor shielded by a corresponding lead shield;a plurality of ECG signal conductors configured to conduct ECG signals;a plurality of electromagnetic shields, each electromagnetic shield being configured and disposed to electromagnetically shield a corresponding one of the ECG signal conductors;a connector assembly configured to connect each of the lead conductors ... | KONINKLIJKE PHILIPS N.V. | A61B005/0424 A61B005/0428
US09282934 | B2 | 2016-03-15 | Composite brain function monitoring and display system | 2011-09-21 | A method of displaying the activity of a brain, the method including the steps of: (i) obtaining an electroencephalogram (EEG) signal from the brain; (ii) segmenting said EEG signal into either contiguous or overlapping segments comprised of a sequential number of samples of said EEG signal; (iii) representing said EEG segments as a fixed order autoregressive moving average (ARMA) signal representation with an autoregressive order between 8 and 13 and a moving average order between 5 and 11; (iv) rewriting in z-domain notation said fixed order ARMA signal representation to obtain a z-domain representation; (v) generating AR coefficient data and MA coefficient data for said segments of said EEG signal for said fixed order ARMA signal representation: (vi) determining the poles and zeros of said z-domain representation for said segments of said EEG signal by substituting said coefficient data for said segments of said EEG signal into said z-domain representation; (vii) calculating the sum of the number of poles determined in step (vi); (viii) calculating the sum of the number of zeros determined in step (vi); (ix) representing said ARMA signal representation as an infinite order autoregressive (AR) model in z-domain notation; (x) determining autoregressive coefficient data for said infinite AR model from the AR and MA coefficient data generated in step (v) of said fixed order ARMA representation; (xi) determining the sum of the poles for said infinite order AR model for said segments of said EEG signal as either: (a) the first autoregressive coefficient of said finite order AR model; or (b) the difference of the sum of poles and the sum of zeros as determined respectively in steps (vii) and (viii); (xii) determining an index value representing the activity of the brain for said segments of said EEG signal by applying a discriminating function to the sum of the poles of said infinite AR model for said segments of said EEG signal as determined in step (xi); and (xiii) displaying said index value on display means. | 1. A method of displaying the activity of a brain, the method including the steps of: (i) obtaining an electroencephalogram (EEG) signal from the brain using a plurality of electrodes and digitizing means; and using computing means for:(ii) segmenting said EEG signal into either contiguous or overlapping segments comprised of a sequential number of samples of said EEG signal;(iii) representing said EEG segments as a fixed order autoregressive moving average (ARMA) signal representation with an autoregressive order between 8 and 13 and a moving average order between 5 and 11;(iv) rewriting in z-domain notation said fixed order ARMA signal representation to obtain a z-domain representation;(v) generating autoregressive (AR) coefficient data and moving average (MA) coefficient data for said segments of said EEG signal for said fixed order ARMA signal representation;(vi) determining the poles and zeros of said z-domain representation for said segments of said EEG signal by substituting said coefficient data for said segments of said EEG signal into said z-domain representation;(vii) calculating the sum of the number of poles determined in step (vi);(viii) calculating the sum of the number of zeros determined in step (vi);(ix) representing said ARMA signal representation as an infinite order autoregressive (AR) model in z-domain notation;(x) determining autoregressive coefficient data for said infinite AR model from the AR and MA coefficient data generated in step (v) of said fixed order ARMA representation;(xi) determining the sum of the poles for said infinite order AR model for said segments of said EEG signal as either: (a) the first autoregressive coefficient of said infinite order AR model; or(b) the difference of the sum of poles and the sum of zeros as determined respectively in steps (vii) and (viii);(xii) determining an index value representing the activity of the brain for said segments of said EEG signal by applying a discriminating function to the sum of the poles of said infinite AR model for said segments of said EEG signal as determined in step (xi); and(xiii) displaying said index value on display means. 2. The method of claim 1 including the step of providing the user of the method an option to select a time varying or time invariant ARMA signal representation in step (iii). 3. The method of claim 2 including the steps of: (xiv) selecting a fixed order time invariant ARMA signal representation of autoregressive order 8 and moving average order of 5;y⁡[n]=-∑k=18⁢ak⁢y⁡[n-k]+∑k=05⁢bk⁢u⁡[n-k]where y[n] represents an ordinal sequence of samples of said EEG signal, y[n-k] represents the k-th prior sampled value of y[n]; u[n-k] represents a Gaussian white noise process; and ak and bk represent the estimated autoregressive AR and moving average MA coefficient data determined in step (v) respectively for a said segment of said EEG signal (xv) estimating the autoregressive AR coefficients a1-a8 and moving average MA coefficients b0-b5 for th... | Cortical Dynamics Limited | A61B005/04 A61B005/00 A61B005/0476
US09763618 | B2 | 2017-09-19 | Palpometer | 2011-01-07 | A palpometer device for assisting an examiner to evaluate deep pain sensitivity in a patient includes a housing supporting an axially displaceable spring-biased probe having a proximal end extending from an axial bore in a proximal axial face of the housing, and adapted for abutting contact with the patient. Within the housing, the spring-biased probe incorporates an annular flange for engaging one end of a bias spring coaxially disposed within the housing. The bias spring is disposed coaxially about the probe to resist axial displacement of the housing towards the proximal end of the probe upon manual application of a bias force to the housing, when the proximal end of the probe is in contact with a patient's body. | 1. A palpometer device, comprising: a housing, said housing having a distal end and a proximal end;a probe supported axially within the housing by a proximal buttress and a distal buttress, for axial movement relative to said housing, said probe having a proximal end which is disposed outside an axial bore in said proximal end of said housing, a first portion of said probe adjacent to said proximal end of said probe having a first diameter and being partially contained within said housing, said probe having a distal end and a second portion adjacent to said distal end of said probe having a second diameter smaller than said first diameter, wherein said distal buttress has an opening defined therein, said opening having a diameter which is less than said first diameter;said probe having a first position wherein said distal end of said probe is contained within said housing, a second position wherein said distal end of said probe is extended from an axial bore in said distal end of said housing, and a threshold position between said first position and said second position when said distal end of said probe is displaced flush with said distal end of said housing; anda biasing element disposed within said housing, said biasing element biasing said probe axially towards said first position;wherein the palpometer device is configured such that when an axial force is applied to said proximal end of said probe, said probe moves from said first position axially towards said second position relative to said housing;wherein said probe and said biasing element are cooperatively configured such that: said probe is in said first position when said applied axial force is less than a predetermined force threshold;said probe is in said threshold position when said applied axial force reaches said predetermined force threshold; andsaid probe is in said second position when said applied axial force exceeds said predetermined force threshold; andwherein said threshold position is a tactile indicator indicating that said applied axial force reaches said predetermined force threshold when said distal end of said probe is at said threshold position,wherein said first portion of said probe adjacent to said proximal end of said probe having said first diameter is the same part that is partially contained within said housing. 2. The palpometer device of claim 1, wherein said biasing element is a bias spring. 3. The palpometer device of claim 2, wherein said bias spring is coaxially disposed about said probe, between an annular flange or shoulder on said probe and said distal buttress. 4. The palpometer device of claim 1, wherein said biasing element is configured in accordance with said predetermined force threshold. 5. The palpometer device of claim 1, wherein said biasing element is adjustable to select said predetermined force threshold. 6. The palpometer device of claim 1, wherein said housing is colored, said color indicative of said predetermined force threshol... | Sunstar Suisse SA | A61B005/00 A61B005/103
US09579041 | B2 | 2017-02-28 | Semi-automated non-contrast magnetic resonance angiography (MRA) | 2012-05-24 | A magnetic resonance imaging (MRI) system semi-automatically performs non-contrast magnetic resonance angiography (MRA). An operator display and control input port configures the MRI system to effect semi-automated non-contrast MRA imaging with spatially selective tag and venous suppression RF pulses and/or black blood time interval (BBTI) parameters in a non-contrast MRA data acquisition sequence where such parameters are automatically determined within predetermined, respectively corresponding, spatial regions of patient anatomy. Such automatically determined non-contrast MRA imaging parameters may be entirely automatically set and used or, alternatively, may be displayed to an operator for acceptance and/or change before being used. | 1. A magnetic resonance imaging (MRI) system configured to perform non-contrast magnetic resonance imaging, said system comprising: an MRI gantry including a static magnet, gradient magnet coils and at least one radio frequency (RF) coil defining a patient imaging region into which a patient's anatomical region of interest can be located;RF receiver and transmitter circuits coupled to said at least one RF coil; andcontrol circuits connected to said gantry and to said RF receiver and transmitter circuits, said control circuits having an operator display and an operator control input port for configuring and operating said MRI system to acquire and process MRI data from said patient,said control circuits being configured to control said MRI gantry and said RF receiver and transmitter circuits to perform non-contrast MR imaging byacquiring a representation of MR signal versus position of patient anatomy and automatically determining a spatially selective tag pulse region based on the acquired representation of MR signal versus position of patient anatomy and preset signal level threshold. 2. An MRI system as in claim 1, wherein: said control circuits are further configured to control said MRI gantry and said RF receiver and transmitter circuits to perform non-contrast magnetic resonance imaging by determining a black blood time interval (BBTI) for a subsequent diagnostic non-contrast MRI data acquisition sequence for a predetermined patient anatomical structure based on a relationship between pieces of patient information and BBTIs, the patient information including at least one of age, a heart rate or a pulse quality of the patient; andsaid control circuits are configured to determine both said spatially selective tag pulse region and said BBTI for said non-contrast MRI data acquisition sequence. 3. An MRI system as in claim 2, wherein: said control circuits are configured to automatically display said at least one automatically determined (i) spatially selective tag pulse region and (ii) BBTI in a non-contrast MRI data acquisition sequence and to provide an operator choice for acceptance and/or modification of same. 4. An MRI system as in claim 2, wherein said control circuits are configured to set BBTI based on a predetermined functional relationship between at least patient age and BBTI values. 5. An MRI system as in claim 1, wherein a venous suppression RF pulse region is also automatically determined. 6. An MRI system as in claim 1, wherein said control circuits are configured to detect predetermined patient anatomical structure comprising at least one kidney organ located with respect to a patient diaphragm structure. 7. An MRI system as in claim 1, wherein said control circuits are configured to detect predetermined patient anatomical structure comprising a neck anatomy of the patient. 8. An MRI system as in claim 1, wherein said control circuits are configured to selectively effect said non-contrast MR imaging for either (a) coronal ... | TOSHIBA MEDICAL SYSTEMS CORPORATION | A61B005/055 A61B005/20 A61B005/00
US09326689 | B2 | 2016-05-03 | Thermally tagged motion tracking for medical treatment | 2012-05-08 | Motion tracking is performed with a thermal pattern within a patient. A pattern of different temperature is created in tissue, such as warming up tissue in a checkerboard pattern. The temperature pattern is used over time to track motion of the tissue. The tracked motion may be used to treat the tissue throughout at least part of a periodic cycle. | 1. A method of motion tracking in medical treatment, the method comprising: transmitting ultrasound to a plurality of locations in a pattern in tissue within a patient;heating the tissue in the pattern in response to the transmitting;scanning, with an imaging system, the tissue of the patient after the heating;detecting first spatial distribution of temperature in the tissue at a first time, the first spatial distribution including the pattern;detecting second spatial distribution of the temperature in the tissue at a second time, the second spatial distribution including the pattern; anddetermining a change in position between the first time and the second time from the first spatial distribution and the second spatial distribution of the temperature caused by the pattern. 2. The method of claim 1 further comprising: applying treatment to the tissue as a function of the change in position. 3. The method of claim 1 wherein transmitting comprises generating a plurality of beams to form the pattern as intersecting lines below a surface of a skin of the patient. 4. The method of claim 1 wherein heating comprises increasing the temperature at locations on the pattern by at least 2 degrees. 5. The method of claim 1 wherein scanning comprises scanning with an ultrasound or magnetic resonance system as the imaging system, the scanning comprising thermometry imaging. 6. The method of claim 1 wherein detecting the first spatial distribution and the second spatial distribution comprises calculating thermal strain. 7. The method of claim 1 wherein detecting the first spatial distribution and the second spatial distribution comprises identifying locations with elevated temperature. 8. The method of claim 1 wherein determining the change in the position comprises determining translation and rotation. 9. The method of claim 1 wherein determining the change comprises correlating the first spatial distribution with the second spatial distribution with different relative offsets and selecting the offset with a greatest correlation. 10. The method of claim 1 further comprising: displaying an image of the tissue with the imaging system. 11. The method of claim 1 further comprising: scanning, with the imaging system, the tissue of the patient prior to the heating; anddetermining a difference between the scanning prior to the heating and the scanning after the heating;wherein determining the change in position comprises determining the change as a function of the difference. 12. The method of claim 11 wherein the scanning prior to the heating comprises scanning during a first breathing cycle, and wherein the scanning after the heating comprises scanning during a second breathing cycle, the scanning prior and after each comprising acquiring a sequence of frames of data through the first breathing cycle and the second breathing cycle, respectively. 13. In a non-transitory computer readable storage medium having stored therein data representing instructions ... | Siemens Medical Solutions USA, Inc. | A61B005/05 A61B005/01 A61N007/02 A61B005/055 A61B005/11 A61B008/08 A61B017/00 A61B018/00
US10426941 | B2 | 2019-10-01 | Nasal tube device and method | 2013-03-15 | The present application describes nasal tube devices, methods for placing and securing a nasal tube to a patient, as well as adapters and connectors for a nasal tube. In one exemplary embodiment, the nasal tube has a proximal portion, a distal portion, and one or more lumens. A securing device may be attached to the proximal portion of the nasal tube and may be configured to attach a flexible line of a retention system to the nasal tube. The securing device may also be configured to selectively compress the proximal portion of the nasal tube. In certain embodiments, one or more medical tubes are disposed in the lumen of the nasal tube and may be selectively secured in the lumen with the securing device. The nasal tube device may also have a retention flange for attaching a flexible line of a retention system to the nasal tube. | 1. A nasal tube system comprising: a nasal tube, the nasal tube comprising: a first opening at a proximal end;a second opening at a distal end;a delivery window between the proximal end and the distal end and in an outer surface of the nasal tube;a main lumen extending an entire length of the nasal tube from the first opening to the second opening;a delivery lumen extending from the first opening to the delivery window; anda wall at least partially separating and defining the main lumen and the delivery lumen,wherein the nasal tube is configured to be inserted into a first nostril of a patient with the proximal end and the first opening positioned outside of the patient, and the second opening and the delivery window open to pharyngeal space of the patient; and a flexible line that secures the nasal tube to the patient by extending through the delivery lumen and the delivery window of the nasal tube. 2. The nasal tube system of claim 1, wherein the flexible line extends through delivery lumen of the nasal tube, out of the nasal tube through the delivery window, around the patient's vomer bone, and is secured at the proximal end of the nasal tube positioned outside of the patient. 3. The nasal tube system of claim 2, further comprising a retention flange having an opening configured to attach the flexible line to the nasal tube ice. 4. The nasal tube system of claim 2, further comprising a retention flange having a tab portion extending from a central portion, wherein the tab portion is configured to guide the flexible line. 5. The nasal tube system of claim 2, further comprising a securing device attached to the proximal end of the nasal tube outside of the patient, wherein the securing device is configured to attach the flexible line to the proximal end of the nasal tube outside of the patient. 6. The nasal tube system of claim 5, wherein the securing device is configured to compress the proximal end of the nasal tube positioned outside of the patient. 7. The nasal tube system of claim 6, wherein compression of the securing device is configured to secure a medical tube disposed in the main lumen of the nasal tube. 8. The nasal tube system of claim 5, further comprising a retaining strap configured to prohibit removal of the securing device from the nasal tube. 9. The nasal tube system claim 5, wherein the securing device is a clip that substantially surrounds the proximal end of the nasal tube outside of the patient when the securing device is in a closed position. 10. The nasal tube system of claim 9, wherein the clip comprises a living hinge and a locking mechanism, wherein the living hinge comprises a depression for facilitating movement of the clip between an open position and the closed position. 11. The nasal tube system of claim 10, wherein the locking mechanism of the clip is a tongue and groove locking mechanism. 12. The nasal tube system of claim 5, further comprising a retention flange, wherein the securing device is dispos... | APPLIED MEDICAL TECHNOLOGY, INC. | A61M039/08 A61M016/04 A61B005/08 A61M016/06 A61B005/00 A61M016/08 A61B005/0205 A61B005/083 A61M016/10
US09242101 | B2 | 2016-01-26 | Method, device and program to differentiate pacemaker-mediated tachycardia (PMT) from tracking of sinus or atrial tachycardia (AT) | 2011-12-14 | Dual chamber pacemaker systems can lead to two forms of pacemaker-facilitated tachycardia—pacemaker-mediated tachycardia (PMT) and tracking of sinus or atrial tachycardia. Current pacemaker algorithms can not always differentiate between these two tachycardias. Various embodiments for differentiating these particular mechanisms of pacemaker-facilitated tachycardia, which is based on the specific termination response to PVARP extension are provided. The response to PVARP extension (V-A-A-V vs V-A-V) is a specific method for differentiation and can be used in conjunction with observations of atrial rate and electrogram morphology (or surface P wave morphology) for distinguishing between the two mechanisms of pacemaker-facilitated tachycardia. | 1. A method to distinguish pacemaker-mediated tachycardia (PMT) from tracking of sinus or atrial tachycardia (AT) comprising: analyzing, using a processor, a response to an extension of a post-ventricular atrial refractory period (PVARP), by classifying the response into responsive patterns including a V-A-V response, a V-A-A-Vs response and a V-A-A-Vp response;determining, using the processor, a mechanism of a tachycardia based at least upon the classifying; andproviding an alert of the outcome of the determining of the mechanism,wherein a mechanism of a tachycardia is determined as atrial or sinus tachycardia when the response is classified as a V-A-V response,wherein a mechanism of a tachycardia is determined as PMT when the response is classified as a V-A-A-Vs response, andwherein when the response is classified as a V-A-A-Vp response, the method further comprises: comparing, using the processor, an atrial rate during the tachycardia and an atrial rate after the PVARP extension; anddetermining, using the processor, a mechanism of the tachycardia based at least upon the comparison, wherein a mechanism of a tachycardia is determined as PMT when a slower atrial rate after the PVARP extension is observed based on the comparing. 2. The method of claim 1, wherein when the response is classified as a V-A-A-Vp response and based upon the comparing, atrial electrogram morphology is used to distinguish PMT from atrial tracking. 3. The method of claim 1, wherein when the response is classified as a V-A-A-Vp response, and based upon the comparing, surface P wave morphology is used to distinguish PMT from atrial tracking. 4. The method of claim 2, wherein a mechanism of a tachycardia is determined as PMT when a change in the atrial electrogram morphology is observed. 5. The method of claim 3, wherein a mechanism of a tachycardia is determined as PMT when a change in the surface P wave morphology is observed. 6. The method of claim 1, wherein the processor is included in a cardiac pacemaker. 7. A method to correct pacemaker facilitated tachycardia comprising: performing the method of claim 1,wherein if the determined mechanism is PMT, at least one control parameter of the cardiac pacemaker is adjusted. 8. A method to correct pacemaker facilitated tachycardia comprising: performing the method of claim 1, wherein if the determined mechanism is AT, at least one treatment parameter of a patient is adjusted. 9. The method to correct pacemaker facilitated tachycardia according to claim 8, wherein the at least one treatment parameter is selected from a group consisting of: medications, ablation procedure and intervention with anti-tachycardia pacing/cardioversion. 10. The method of claim 1, wherein the processor is included in an implantable cardioverter-defibrillator. 11. A chronic implantable electronic device (CIED) comprising: a storage device configured to store a computer readable program,a processor, configured to, when executing the computer rea... | CORNELL UNIVERSITY | A61N001/37 A61N001/375 A61N001/39 A61B005/0464 A61B005/00 A61N001/362 A61N001/368
US20130303863 | A1 | 2013-11-14 | Patient Monitoring Apparatus | 2013-07-17 | A patient monitoring system including a sensing-recording device that attaches to a patient and a probe utilized by attending personnel at a trauma site. After an initial interaction between the probe and the sensing-recording device, the sensing-recording device samples one or more physiological parameters and stores time stamped readings in a first memory. The probe is adapted to take other measurements, download the data from the first memory of the sensing-recording device, manipulate the collective data and return data to a second memory in the sensing-recording device. The sensing-recording device continues to accumulate data in the first memory during transport of the patient from a trauma site to a medical facility. | 1. A patient monitoring apparatus including a sensing-recording device and a probe wherein each of said sensing-recording device and said probe include means for establishing communications therebetween and wherein: A) said probe comprises: i) a memory,ii) means for processing data in the memory, andiii) a probe controller for generating commands to and for storing data from a sensing-recording device over the communications means, andB) said sensing-recording device comprises: i) a housing,ii) means integral with said housing and including a clip arm for attaching by clipping said housing to a patient,iii) a sensor carried by said housing for generating a signal that represents one of the at least one medical parameter,iv) a memory in said housing, andv) a control in said housing that stores samples of the output of the sensor in the memory and responds to commands from said probe by transferring data in said memory to said probe. 2. A patient monitoring apparatus as recited in claim 1 wherein said communication means comprises transceivers in said probe and said sensing-recording device and each of said transceivers establishes an optical communications path between said probe and said sensing-recording device. 3. A patient monitoring apparatus as recited in claim 1 wherein each of said housing and attaching means in said sensing-recording device includes at least one sensor. 4. A patient monitoring apparatus as recited in claim 3 wherein said probe includes input means for entering data into said memory for controlling the operation of said probe and includes an operation control for responding to the initiation of recording for a new patient by clearing said memory in said probe. 5. A patient monitoring apparatus as recited in claim 4 wherein said sensing-recording device includes a clock and means for time-stamping each sample recorded in said device memory and said probe includes a clock, said operation control further responding to the initiation of recording for a new patient by synchronizing the clock in said device to the clock in said probe whereby said memory in said device stores a continuum of data for the patient. 6. A patient monitoring apparatus as recited in claim 4 wherein said probe includes means for sensing medical parameters and means for storing the samples of said parameter in the probe memory, said probe controller processing the data from the memories in the probe and device. 7. A patient monitoring apparatus as recited in claim 6 wherein said memory in said sensing-recording device housing constitutes a first of two memories therein and said probe controller transfers the processed data to said second memory while the first memory continues to record patient data generated by said at least one sensor. 8. A patient monitoring apparatus as recited in claim 11 wherein said probe includes: i) at least one sensor for monitoring physiological parameters for storage in said probe memory, ii) display means,iii) means in... | - | A61B005/00
US20130296663 | A1 | 2013-11-07 | ENHANCEMENTS TO THE DETECTION OF PULMONARY EDEMA WHEN USING TRANSTHORACIC IMPEDANCE | 2013-07-02 | This patent document discusses, among other things, systems, devices, and methods for enhancing detection of pulmonary edema using, in addition to thoracic impedance, one or a combination of: physiologic information about a subject, at least one statistical parameter, a user-programmable detection level, at least one parameter associated with a previous pulmonary edema event, and patient symptom information about the subject. In one example, a (base) thoracic impedance threshold is modified to an adjusted thoracic impedance threshold. The adjusted thoracic impedance threshold provides an increased sensitivity of pulmonary edema detection as compared to the base thoracic impedance threshold. In another example, an alert is provided to a subject, a caregiver, or other user based on a pulmonary edema indication determined by the present systems, devices, and methods. In a further example, a therapy (provided to the subject) is adjusted or initiated in response to the pulmonary edema indication. | 1. A system comprising: an implantable thoracic impedance measurement circuit, adapted to sense a thoracic impedance signal from a subject;a parameter collection device, adapted to sense or receive physiologic information about the subject, the physiologic information selected from a physiologic information group consisting essentially of: at least one heart sound, at least one lung sound, a respiratory pattern, a weight, a neurohormone level, a creatinine level, and a heart wall motion; anda processor, coupled with the thoracic impedance measurement circuit to accept the thoracic impedance signal, and coupled with the parameter collection device to accept the physiologic information,wherein the processor is adapted to determine a pulmonary edema indication using the thoracic impedance signal and the physiologic information. | - | A61B005/053
US20130321168 | A1 | 2013-12-05 | SURVIVAL AND LOCATION ENHANCEMENT GARMENT AND HEADGEAR | 2012-02-21 | The present invention provides system of active uniform and base station for sensing an aspect of the wearers environment or physiology. Active uniform (1) is comprised of uniform (3), electronic sensors (40) for sensing an aspect of the wearer's environment or of the wearer's physiology and an active tag (10). The system of active uniform (1) and base station (2) is used to collect data from wearers of the at least one item of active uniform which allows an assessment of the health of the wearer where said health assessment is subsequently used to enhance the survivability of the wearer. The active tag contains various components that allow it to communicate with the base station (2) including (i) sensor interface (80) for interfacing electronic sensors (40) to the active tag, (ii) a microcontroller (70), (iii) a data store (60) including flash memory, (iv) radio frequency interface (110), (v) at least one tag antenna (120) and (vi) a battery (100) and power management unit (90). The sensors (40) and active tag (10) are adapted to be retained on or in the item of uniform (3) such that the active uniform (1) is able to be washed without removing the electronic sensors (40) or the active tag (10). Base station (2) comprises base station antenna (20), base station transceiver (320) and data processing apparatus (340) connected to the base station transceiver, which is adapted to receive and store data transmitted by the active tag of the active uniform, including at least, sensor and identification data. | 1-39. (canceled) 40. A system for sensing, logging and presenting physiological and/or environmental conditions of a wearer of an item of active uniform, the system comprising an active uniform and a base station; the active uniform comprising: (i) an item of uniform;(ii) at least one electronic sensor for sensing an aspect of the wearer's environment or of the wearer's physiology; and(iii) an active tag mounted on the item of uniform for communicating with the at least one electronic sensor, wherein the active tag comprises; a. sensor interface for interfacing the at least one electronic sensor to the active tag;b. at least one microcontroller adapted to: process the signals received over the sensor interface from the at least one electronic sensor into sensor data;send and receive sensor data, and identification data which identifies the wearer, to a base station transceiver; andsend/receive and/or process instructions sent or received from the base station transceiver, including where necessary, the control of other components of the active tag;c. data store for recording and storing, at least, sensor data;d. radio frequency interface adapted to convert electrical signals output by the microcontroller into radio signals adapted to be received by the base station transceiver and to convert radio signals received from the base station transceiver, into electrical signals that are adapted to be received by the microcontroller;e. at least one tag antenna for transmitting radio signals to and from the base station transceiver;f. power supply and regulation means;the base station comprising: (i) at least one base station antenna; a data processing apparatus connected to the base station transceiver, which is adapted to, at least, receive and store data transmitted by the active tag of the active uniform, including at least, sensor and identification data; and(ii) wherein the at least one electronic sensor and active tag are waterproof and wherein the active uniform can be laundered in conventional laundry machines without removing the at least one electronic sensor and active tag. 41. The system of claim 40 wherein the power supply and regulation means of the active tag comprises an internal power source, including a battery, connected to a power management unit in turn connected to, and controlled by, the active tag microcontroller. 42. The system of claim 41 wherein, at least, the sensor interface, microcontroller, data store, battery and power regulator are housed in a waterproof, chemically resistant and tamper resistant container. 43. The system of claim 42 in which the at least one electronic sensor is selected from the group comprising: (i) GPS and/or accelerometers for determining the location and/or motion of the wearer;(ii) electronic sensors for determining the respiration of the wearer;(iii) electronic sensors for determining the blood pressure of the wearer;(iv) electronic sensors for determining the blood glucose levels of the wear... | JOELMAR PTY LTD. | A61B005/00
US08583212 | B2 | 2013-11-12 | MRI apparatus | 2009-02-25 | An MRI apparatus for imaging a subject so as to emphasize, more than a background tissue, a bodily fluid flowing through an imaging region of the subject, the apparatus includes a transmission coil for transmitting an RF pulse to the subject, a first transmission coil control device for controlling the transmission coil so that the transmission coil transmits a first inversion pulse for inverting longitudinal magnetization components of the bodily fluid and the background tissue to negative values from the positive values, a second transmission coil control device for controlling the transmission coil so that the transmission coil transmits a second inversion pulse for inverting the longitudinal magnetization component of the background tissue to the positive value from the negative value inverted by the first inversion pulse, a third transmission coil control device for controlling the transmission coil so that the transmission coil transmits a third inversion pulse for inverting the longitudinal magnetization component of the background tissue to the negative value from the positive value inverted by the second inversion pulse and a fourth transmission coil control device for controlling the transmission coil so that the transmission coil transmits an excitation pulse for acquiring data about the bodily fluid. | 1. An MRI apparatus configured to image a subject such that arterial blood flowing from an upstream region to a downstream region through an imaging region of the subject is emphasized in image data over venous blood flowing in an opposing direction through the imaging region, said MRI apparatus comprising: a static magnetic field generating device configured to generate a static magnetic field to the subject in order to assign positive values to each of a longitudinal magnetization component of the arterial blood and a longitudinal magnetization component of the venous blood;a transmission coil configured to transmit an RF pulse to the subject;a first transmission coil control device configured to cause said transmission coil to transmit a first inversion pulse for inverting the longitudinal magnetization component of each of the arterial blood and the venous blood to negative values from the positive values;a second transmission coil control device configured to cause said transmission coil to transmit a second inversion pulse for inverting the longitudinal magnetization component of the venous blood to the positive value from the negative value inverted by the first inversion pulse;a third transmission coil control device configured to cause said transmission coil to transmit a third inversion pulse for inverting the longitudinal magnetization component of the venous blood to the negative value from the positive value inverted by the second inversion pulse;a fourth transmission coil control device configured to cause said transmission coil to transmit an excitation pulse for acquiring said image data from said imaging region;a first inversion pulse transmission control device configured to control the transmission of the second inversion pulse at a time point when a first wait time has elapsed after transmitting the first inversion pulse;a second inversion pulse transmission control device configured to control the transmission of the third inversion pulse at a time point when a second wait time has elapsed after transmitting the second inversion pulse; anda third inversion pulse transmission control device configured to control the transmission of the excitation pulse at a time point when a third wait time has elapsed after transmitting the third inversion pulse, wherein said third inversion pulse transmission control device is configured to determine the third wait time such that the excitation pulse is transmitted while an absolute value of the longitudinal magnetization component of the arterial blood is greater than an absolute value of the longitudinal magnetization component of the venous blood; wherein the second inversion pulse is a selective RF inversion pulse that selects the imaging region and the downstream region. 2. The MRI apparatus according to claim 1, wherein a total of the first and second wait times is equivalent to a time until the longitudinal magnetization component of the arterial blood reaches a null point, the longi... | GE Medical Systems Global Technology Company, LLC | A61B005/05
US08599009 | B2 | 2013-12-03 | Systematic distillation of status data relating to regimen compliance | 2011-08-16 | Configuration technologies for cost-effectively monitoring indicia of regimen compliance or noncompliance in response to one or more indications of symptoms or actions or other data on data-bearing media or in wireless transmissions, such as implementing techniques for providing or preventing access or otherwise acting on or communicating incremental or definitive indicia of compliance or noncompliance. | 1. A system comprising: one or more articles of manufacture includingcircuitry configured to obtain a wireless transmission signaling a material-selective in situ detection of a biological material;circuitry configured to detect an apparent presence of or absence of a wireless signal transmission device at a toilet; andcircuitry configured to signal a data distillation indicative of a regimen compliance status partly based on the wireless transmission signaling the material-selective in situ detection of the biological material and partly based on the apparent presence of or absence of the wireless signal transmission device at the toilet, the regimen compliance status including one or more of a compliance-positive indication or a compliance-negative indication. 2. The system of claim 1 in which the circuitry configured to signal the data distillation indicative of the regimen compliance status partly based on the wireless transmission signaling the material-selective in situ detection of the biological material and partly based on the apparent presence of or absence of the wireless signal transmission device at the toilet comprises: circuitry configured to condition whether a message is sent upon whether a temperature exceeds a threshold, the temperature being at a capsule that includes a temperature sensor and wireless signal transmission circuitry, the capsule being ingestible by a human being, the threshold being above 37° C. by at most a few degrees, the message being sent conditionally in response to the wireless transmission indicating that the temperature exceeds the threshold. 3. The system of claim 1 in which the circuitry configured to signal the data distillation indicative of the regimen compliance status partly based on the wireless transmission signaling the material-selective in situ detection of the biological material and partly based on the apparent presence of or absence of the wireless signal transmission device at the toilet comprises: circuitry configured to cause a door to become locked or unlocked selectively in response to the wireless transmission being detected by an ex situ device. 4. The system of claim 1 in which the circuitry configured to signal the data distillation indicative of the regimen compliance status partly based on the wireless transmission signaling the material-selective in situ detection of the biological material and partly based on the apparent presence of or absence of the wireless signal transmission device at the toilet comprises: circuitry configured to cause wireless signal transmission circuitry in situ to initiate the wireless transmission in response to the material-selective in situ detection of the biological material, the material-selective in situ detection of the biological material selectively indicating a presence of or absence of a component of blood as the biological material. 5. The system of claim 1 in which the circuitry configured to signal the data distillation indicative ... | Elwha LLC | G08B001/08 G08B023/00 G08B029/00 G08B021/00 A61B005/05 A61B005/103
US20130344619 | A1 | 2013-12-26 | GLUCOSE SENSOR | 2012-11-27 | A method of quantifying the amount of glucose in a sample is provided herein that may further comprise an interferent such as mannitol. At least two measurements are obtained using measurement methods that differ in their sensitivity to the amount of interferent in the sample, thus enabling the results to be compared to determine whether any interferent is present in the sample. A glucose sensor for carrying out a method described herein is also provided | 1. A glucose sensor for quantifying the amount of glucose in a sample that may further comprise an interferent, the sensor comprising: a sensing region comprising: a first indicator system comprising a first receptor for binding to glucose and a first fluorophore associated with the first receptor, wherein said first receptor has an association constant KG1 with glucose and an association constant KM1 with said interferent, anda second indicator system comprising a second receptor for binding to glucose and a second fluorophore associated with the second receptor, wherein said second receptor has an association constant KG2 with glucose and an association constant KM2 with said interferent, and wherein KG2/KM2 is different from KG1/KM1; andan optical waveguide for directing light onto the sensing region. 2. The glucose sensor according to claim 1, wherein said first fluorophore and said second fluorophore have peak emission wavelengths that differ by at least 5 nm. 3. The glucose sensor according to claim 1, wherein [KG2/KM2]/[KG1/KM1] is greater than 2 or less than 0.5. 4. The glucose sensor according claim 1, wherein said first receptor and said second receptor are boronic acid receptors. 5. The glucose sensor according to claim 4, wherein said first receptor contains two boronic acid groups and said second receptor contains one boronic acid group. 6. The glucose sensor according claim, wherein said interferent is selected from: (a) an interferent that comprises a cis-diol group; and (b) an amine. 7. The glucose sensor according to claim 6, wherein the interferent that comprises a cis-diol group is selected from a sugar alcohol and a saccharide. 8. The glucose sensor according claim 1, wherein the interferent is selected from the group consisting of mannitol, sorbitol, galactitol, inositol, fructose, galactose, arabinose, glutamine and catechol amines. 9. The glucose sensor according to claim 8, wherein the interferent is mannitol. 10. A method of quantifying the amount of glucose in a sample that may further comprise an interferent, the method comprising: inserting into the sample a glucose sensor comprising: a sensing region comprising at least a first indicator system comprising a first receptor for binding to glucose and a first fluorophore associated with the first receptor; andan optical waveguide for directing light onto the sensing region;providing incident light to the sensing region of the sensor and obtaining a first measurement of the amount of glucose by a first measurement method comprising detecting the emission of said first fluorophore;obtaining a second measurement of the amount of glucose by a second measurement method, wherein the second measurement method differs in its sensitivity to the amount of said interferent in the sample from the first measurement method; andcomparing said first measurement and said second measurement and thereby determining whether any of said interferent is present in the sample;wherein s... | LIGHTSHIP MEDICAL LIMITED | G01N033/66 A61B005/1459 A61B005/1473 A61B005/145
US08577477 | B2 | 2013-11-05 | Endotracheal tube with a selectively positional electrode | 2010-06-11 | An endotracheal tube usable for intraopertive monitoring of the laryngeal nerve. The endotracheal tube includes at least one electrical contact that is movable along and about an exterior sidewall of the endotracheal tube and connected to the exterior sidewall by a connector when the electrode is placed in a position to optimize the conductivity between the nerve being monitored and the electrical contact. The electrical contact may be connected using a locking tube, tape, adhesive, etc. | 1. A method for inserting an elongated, flexible tube in a trachea of a patient and selectively placing an electrode initially detached from the elongated, flexible tube to facilitate monitoring at least one nerve during a surgical procedure, the method comprising: inserting an elongated, flexible tube in a trachea of a patient, the elongated, flexible tube having at least one interior sidewall and at least one exterior sidewall;positioning an electrical contact detached from the elongated, flexible tube from a position external to the patient to an initial position internal to the patient and along the at least one exterior sidewall subsequent to inserting the elongated, flexible tube;measuring the conductivity between the electrical contact and the at least one nerve to be monitored;determining whether the position of the electrical contact optimizes the conductivity between the electrode and the at least one nerve to be monitored;independently moving the electrical contact detached from the elongated, flexible tube with respect to the at least one exterior sidewall of the elongated, flexible tube if it is determined that the conductivity is not optimized and repeating until the position of the electrical contact is optimized; andsecuring the electrical contact to the elongated, flexible tube in a final position when it is determined that the position of the electrical contact is optimized. 2. The method of claim 1 wherein the step of moving the electrical contact comprises moving the electrical contact along a length of the elongated, flexible tube parallel with a longitudinal axis of the elongated, flexible tube. 3. The method of claim 1 wherein the step of moving the electrical contact comprises moving the electrical contact rotationally along the at least one exterior sidewall of the elongated, flexible tube about a longitudinal axis of the elongated, flexible tube. 4. The method of claim 1 further comprising the step of: marking the final position on the at least one exterior sidewall of the elongated, flexible tube;removing the elongated, flexible tube from the trachea of the patient;fixing the electrical contact to the marked final position external to the patient; andinserting the elongated, flexible tube and fixed electrical contact into the trachea of the patient. 5. The method of claim 1 further comprising the steps of: stimulating the at least one nerve to be monitored by the electrical contact;detecting the electrical impulse using the at least one electrical contact; anddetermining the final position to optimize the conductivity between the electrical contact and the at least one nerve to be monitored when the detected electrical impulse exceeds a predetermined threshold. 6. The method of claim 1 wherein the step of securing the electrical contact comprises using an adhesive to secure the electrical contact to the at least one exterior sidewall of the elongated, flexible tube. 7. The method of claim 1 wherein the step of sec... | ProNerve, LLC | A61N001/00 A61B005/04 A61B018/04
US08594763 | B1 | 2013-11-26 | Physiological electrode assembly for fast application | 2011-05-18 | The present invention relates to a physiological recording electrode, and, more particularly, to an EEG (electroencephalography) recording electrode that can be used without the need for numerous steps in preparing the subject's skin and the electrode itself. The invention further relates to a surface feature or penetrator with a size and shape which that will not bend or break, which limits the depth of application, and/or anchors the electrode or other device during normal application; and a packaging system comprising a well and electrolytic fluid for maintaining a coating of said electrolytic fluid on the surface feature or penetrator. | 1. A physiological recording device comprising: a packaging base layer comprising a well containing a sponge and electrolytic fluid; andat least one physiological recording electrode comprising an adhesive collar and a physiological electrode comprising an upper and a lower surface, and at least one surface feature protruding from the lower surface of the physiological electrode,wherein the sponge holds the electrolytic fluid in contact with the at least one surface feature until the physiological recording electrode is removed for placement on a subject. 2. The physiological recording device of claim 1, wherein the at least one physiological recording electrode is a dry physiological electrode. 3. The physiological recording device of claim 2, wherein the at least one surface feature of the dry physiological electrode is coated in a conductive material. 4. The physiological recording device in claim 1, wherein the packaging base layer is constructed of flexible plastic and is disposable. 5. The physiological recording device in claim 4, wherein the packaging base layer is constructed of a thin sheet and comprises an upper surface and a lower surface, wherein the well is formed by the placement of a second adhesive collar on the lower surface of the packaging base layer. 6. The physiological recording device of claim 1, wherein the at least one surface feature is a penetrator capable of piercing or creating an opening in a stratum corneum layer or outer layer of a subject's skin. 7. The physiological recording device of claim 1, comprising at least two surface features, at least one surface feature being a penetrator capable of piercing or creating an opening in a stratum corneum layer or outer layer of a subject's skin, and at least one surface feature being an epidermal stop. 8. A physiological recording device comprising: a packaging base layer comprising a well containing a colloid with electrolytic fluid; andat least one physiological recording electrode comprising an adhesive collar and a physiological electrode comprising an upper and a lower surface, and at least one surface feature protruding from the lower surface of the physiological electrode,wherein the colloid holds the electrolytic fluid in contact with the at least one surface feature until the physiological recording electrode is removed for placement on a subject. 9. The physiological recording device of claim 8, wherein the at least one physiological recording electrode is a dry physiological electrode. 10. The physiological recording device of claim 9, wherein the at least one surface feature of the dry physiological electrode are coated in a conductive material. 11. The physiological recording device in claim 8, wherein the packaging base layer is constructed of flexible plastic and is disposable. 12. The physiological recording device in claim 11, wherein the packaging base layer is constructed of a thin sheet and comprises an upper surface and a lower surface, wh... | NeuroWave Systems Inc. | A61B005/0478
US08606344 | B2 | 2013-12-10 | Integrated patient bed system | 2009-04-30 | The present invention includes an integrated system and methods for patient treatment, the system includes a hospital bed; a plurality of patient diagnostic and treatment devices connected to a network, wherein each of the devices can communicate to a network and exchange information with the network about the care of a patient; and a processor accessible adjacent to the bed and connected to the network to integrate information obtained from the devices through the network with one or more additional sources of information databases, wherein the processor can communicate to one or more patient treatment devices either directly or via the network and the processor directs the one or more patient treatment devices to change the treatment of the patient. | 1. A patient support system comprising: a patient support comprising one or more substrates;an electromagnetic detector positioned to detect one or more parameters of a patient's tissue health, wherein the detector measures tissue in contact with or adjacent to the patient support;a light source that emits waves;wherein the electromagnetic detector detects wave reflections from the patient's tissue, wherein the wave emissions and reflections are selected to traverse the one or more substrates positioned between the electromagnetic detector and the patient's tissue; anda processor connected to the detector that stores one or more parameters of the tissue's condition that are indicative of tissue health, wherein an indication of tissue health is used to change conditions at or about the site of tissue contact. 2. The system of claim 1, wherein the processor is connected to one or more support repositioning devices that automatically move the patient if a change in tissue health is detected. 3. The system of claim 1, wherein portions of tissue that show a change in tissue health are marked for continued monitoring. 4. The system of claim 1, wherein the processor is connected to one or more devices at the patient support that heat, cool, increase or decrease humidity, deliver pharmaceuticals, increase oxygen delivery, decrease pressure, increase pressure of the tissue at or about a site in need of treatment. 5. The system of claim 1, wherein the patient support comprises at least a portion of a hospital bed. 6. The system of claim 1, wherein the electromagnetic detector detects electromagnetic waves that are visible, infrared, near infrared or hyperspectral. 7. The system of claim 1, wherein the electromagnetic detector detects signals that the processor converts into at least one measurement of change in tissue conditions, wherein the at least one measurement is selected from tissue blood flow, tissue oxygenation, tissue temperature, tissue humidity, tissue compression, tissue shear or combinations thereof. 8. The system of claim 1, wherein the processor may further store additional patient data selected from age, gender, weight, patient blood pressure, tissue oxygenation, body temperature, humidity or combinations thereof over time to create one or more images of locations for therapy prior to tissue degradation, during treatment of tissue degradation or following treatment for tissue degradation. 9. The system of claim 1, wherein the processor generates an image of the potential tissue degradation on the patient's body for use in treating the tissue prior to tissue deterioration. 10. The system of claim 1, wherein the electromagnetic detector comprises at least one of spectral imagers, digital sensors, analog sensors, photomultiplier tubes, bolometers or microbolometers, charge coupled device sensors, charge injection sensors, linear scan sensors, surface acoustic wave sensors, quartz crystal resonators, metal oxide sensors, dye-coated fi... | Board of Regents, The University of Texas System | A61B005/00
US08620418 | B1 | 2013-12-31 | Systems and methods for processing and displaying patient electrocardiograph data | 2013-02-08 | A method is disclosed for displaying patient ECG data. The method includes receiving ECG data including an ECG waveform; receiving analyzed ECG data including arrhythmic events; generating an indicia of the detected arrhythmic event; and displaying the indicia of the detected arrhythmic event in relation to the ECG waveform at a position associated with a time of the detected arrhythmic event. A system for displaying patient ECG data is also disclosed. | 1. A method for displaying patient ECG data on an electronic device, the method comprising: receiving ECG data including an ECG waveform;receiving analyzed ECG data including a detected arrhythmic event;generating an indicia of the detected arrhythmic event;displaying, on the electronic device, the indicia of the detected arrhythmic event in relation to the ECG waveform at a position associated with a time of the detected arrhythmic event;classifying the patient into one of a plurality of patient groups based on a detected severity or a detected recency of the detected arrhythmic event;generating a group indicia associated with each of the plurality of patient groups; anddisplaying the plurality of group indicia, each group indicia including an identification of one or more patients classified into the patient group of the group indicia. 2. The method of claim 1, wherein the indicia of the detected arrhythmic event includes an indication of a detected severity of the detected arrhythmic event or an indication of a detected recency of the detected arrhythmic event. 3. The method of claim 1, wherein the indicia of the detected arrhythmic event has a size that increases based on a detected severity of the detected arrhythmic event, or a color or shape that changes based on a detected severity of the detected arrhythmic event. 4. The method of claim 1, wherein the plurality of patient groups include: a first group of patients that have experienced a recent arrhythmic event, a second group of patients that have not experienced a recent arrhythmic event, and a third group of patients that have completed a prescribed monitoring period. 5. The method of claim 4, further comprising: wherein a size of a group indicia associated with the first group of patients is bigger than a size of a group indicia associated with the second group of patients, or a color of a group indicia associated with the first group of patients is brighter than a color of a group indicia associated with the second group of patients. 6. The method of claim 1, wherein a color, shape, or size of each group indicia is changed based on a number of patients classified in the group, or a number or a severity of one or more detected arrhythmic events of patients classified in the group. 7. The method of claim 1, further comprising: sorting a sequence of the displayed indicia of the plurality of patients based on a number, a recency, or a severity of one or more detected arrhythmic events for each patient. 8. The method of claim 1, wherein the ECG data is received from a sensor associated with a patient. 9. The method of claim 1, further comprising: receiving, from a health care provider, a request to view the ECG data; andtransmitting, to the health care provider, one or more images that displays the indicia of the detected arrhythmic event in relation to the ECG waveform at a position associated with a time of the detected arrhythmic event. 10. The method of claim 1, wherein each ... | Infobionic, Inc. | A61B005/044
US09060690 | B2 | 2015-06-23 | Apparatus for caries detection | 2013-07-19 | An apparatus for obtaining an image of a tooth having at least one light source providing incident light having a first spectral range for obtaining a reflectance image from the tooth and a second spectral range for exciting a fluorescence image from the tooth. A polarizing beamsplitter in the path of the incident light from both sources directs light having a first polarization state toward the tooth and directs light from the tooth having a second polarization state along a return path toward a sensor, wherein the second polarization state is orthogonal to the first polarization state. A first lens in the return path directs image-bearing light from the tooth toward the sensor, and obtains image data from the portion of the light having the second polarization state. A long-pass filter in the return path attenuates light in the second spectral range. | 1. A method for imaging a tooth surface using fluorescent imaging with reflectance enhancement, comprising: providing incident white light a first spectral range for obtaining a back-scattered reflectance image from tooth enamel;providing incident light having a second spectral range for exciting a fluorescence emission from the tooth enamel for obtaining a fluorescence image of the tooth surface;directing the incident white light having a first polarization state toward the tooth surface and directing reflected incident white light from the tooth surface having a second polarization state along a return path toward a 2-D digital sensor, wherein the second polarization state is orthogonal to the first polarization state;directing emitted and reflected image-bearing light from the tooth surface along the return path toward the 2-D digital sensor for obtaining image data from the portion of the light having the second polarization state; andattenuating light in the second spectral range along the return path and transmitting light in the first spectral range along the return path. 2. The method according to claim 1 wherein directing the reflected image-bearing light toward the sensor comprises forming an intermediate image in the return path and further comprising re-imaging the intermediate image onto the sensor. 3. The method according to claim 1 further comprising displaying an image obtained by the 2-D digital sensor. 4. The method according to claim 3 wherein the incident light and 2-D digital sensor are provided using a hand-held probe and wherein movement of the probe from one position to another is displayed as movement in the same direction. 5. The method of claim 1 wherein the directing the incident white light having a first polarization state toward the tooth surface and directing reflected incident white light from the tooth surface having a second polarization state along a return path toward a 2-D digital sensor, is accomplished by directing the light through imaging optics having an image size that substantially fills the sensor. 6. The method of claim 1 wherein attenuating light in the second spectral range and transmitting light in the first spectral range is accomplished by providing a long-pass filter in the return path. 7. The method of claim 6 further comprising attenuating ultraviolet and shorter wavelength visible light and transmitting longer wavelength light. | Carestream Health, Inc. | A61B001/04 G06K009/00 A61B005/00 A61B001/06 G01B011/24 G01J003/02 G01J003/10 G01J003/50 G01N021/47 G01N021/64 G01J003/44 G01N021/17
US08874192 | B2 | 2014-10-28 | Non-invasive imaging for determination of global tissue characteristics | 2013-08-07 | Evaluating tissue characteristics including identification of injured tissue or alteration of the ratios of native tissue components such as shifting the amounts of normal myocytes and fibrotic tissue in the heart, identifying increases in the amount of extracellular components or fluid (like edema or extracellular matrix proteins), or detecting infiltration of tumor cells or mediators of inflammation into the tissue of interest in a patient, such as a human being, is provided by obtaining a first image of tissue including a region of interest from a first acquisition, and obtaining a second image of the tissue including the region of interest during a second, subsequent acquisition. The subsequent acquisition may be obtained after a period of time to determine if injury has occurred during that period of time. Such a comparison may include comparison of mean, average characteristics, histogram shape, such as skew and kurtosis, or distribution of intensities within the histogram. | 1. A method of evaluating tissue characteristics in a patient, comprising: electronically applying a statistical autocorrelation analysis to image data to determine a pattern of at least one pixel parameter within a three dimensional tissue volume of a region of interest to evaluate whether the pattern is (i) clustered or (ii) distributed or diffuse; anddetermining a potential of a global injury, global abnormal tissue, or global abnormal accumulation of materials not found in normal ratios within native tissue based on the determined pattern, wherein the global injury, global abnormal tissue, and/or global abnormal accumulation is due to a change in tissue composition and/or function that is in a diffuse and/or distributed pattern in the region of interest,wherein the electronically applying is carried out using at least one processor. 2. The method of claim 1, wherein the statistical autocorrelation analysis is carried out using an autocorrelation statistic, wherein the image data is derived from cardiac MRI images, and wherein the determining the potential is carried out to determine the potential of a future onset of global cardiac injury. 3. The method of claim 1, wherein the determining the potential is carried out electronically to determine the potential of a global cardiac injury by analyzing cardiac MRI image data using the at least one processor and is carried out to determine the potential of global injury associated with at least one of viral cardiomyopathy, alcoholic cardiomyopathy, postpartum cardiomyopathy, idiopathic dilated cardiomyopathy, cardiac necrosis, inflammation, infection, cardiac edema or cardiac fibrosis. 4. The method of claim 2, wherein the determining step is carried out electronically, the method further comprising electronically displaying the determined potential of the future onset of global cardiac injury to a workstation having a display associated with a clinician or other user. 5. The method of claim 1, wherein the image data comprises at least three short axis cardiac MRI slices of a left ventricle, wherein the at least one pixel parameter is signal intensity, and wherein the applying the autocorrelation is carried out to evaluate whether heightened signal intensities are associated with myocardial infarction based or whether the heightened signal intensities are tightly clustered in an infarct zone or whether heightened signal intensities are distributed through the left ventricle so as to be associated with the global injury, global abnormal tissue, and/or global abnormal accumulation. 6. The method of claim 1, wherein the three dimensional tissue volume of the region of interest comprises cardiac tissue and the image data comprises MRI cardiac image data, and wherein the applying the autocorrelation analysis comprises an autocorrelation statistic number (I), with a respective clustered pattern indicated by an autocorrelation statistic number different than that associated with a respective distribu... | Wake Forest University Health Sciences | A61B005/05 G01R033/56 G06T007/00 A61B006/00 G06T007/40 A61B005/055 A61B005/00 A61B006/03 G01R033/28
US08965818 | B2 | 2015-02-24 | Method and system for supporting a clinical diagnosis | 2012-05-16 | Methods and systems may support conclusions of a clinician by enabling the clinician to arbitrarily define the symptoms according to the patient's record. The method may comprise: (a) determining a plurality of symptoms representing a patient and including characteristics of the patient, the symptoms being categorized as present symptoms, absent symptoms or open symptoms; (b) establishing a multi-tier relationship between said symptoms and a plurality of diseases based on a knowledge model; (c) adjusting weighting factor(s) for at least one multi-tier relationship based on said knowledge model; (d) optionally adjusting at least one weighting factor of step (c) by an expert; and (e) building a ranking of diseases from said multi-tier relationship based on said weighting factors. The method may provide an efficient ranking of disease information, thereby supporting a clinical diagnosis that may consider multiple symptoms while emphasizing particular symptoms in view of the clinician's expertise. | 1. An automated method for supporting a clinical diagnosis for a patient, comprising: receiving, by a processor, patient-specific information regarding a plurality of symptoms associated with one or more of a plurality of diseases, wherein the patient-specific information regarding the plurality of symptoms categorizes each of a first subset of the plurality of symptoms as a present symptom determined as being present in the patient, and categorizes each of a second subset of the plurality of symptoms as an absent symptom determined as being absent in the patient;storing in memory the patient-specific information regarding the plurality of symptoms associated with the patient;the processor establishing or accessing a multi-tier relationship between said plurality of symptoms and the plurality of diseases defining, for each disease, one or more of the plurality of symptoms that match that disease;the processor adjusting at least one weighting factor for at least one (a) at least one of said multi-tier relationships and (b) at least one of said symptoms, based on a knowledge model; andthe processor building a ranking of diseases from said multi-tier relationship based on said weighting factors and said patient-specific information regarding the plurality of symptoms;wherein for each respective disease, the number of symptoms categorized as present symptoms for the patient that match the respective disease, as defined by the multi-tier relationship, increases the ranking of the respective disease; andwherein the number of symptoms categorized as absent symptoms for the patient that match the respective disease, as defined by the multi-tier relationship, decreases the ranking of the respective disease. 2. The method of claim 1, wherein said multi-tier relationship between said plurality of symptoms and said plurality of diseases is implemented by a bipartite graph, the bipartite graph including a plurality of nodes with each node assigned to a symptom or disease, the bipartite graph including a plurality of edges expressing a particular relationship between a particular symptom and a particular disease. 3. The method of claim 1, wherein said weighting factors include at least one of a consideration of a patient-specific incidence of a disease, a strength of a disease-symptom relation, and an importance of a symptom. 4. The method of claim 1, wherein the received patient-specific information regarding the plurality of symptoms categorizes each of a third subset of the plurality of symptoms as an open system not determined as being present or absent in the patient. 5. A system for supporting a clinical diagnosis, the system comprising: a patient record configured to receive and store patient-specific information regarding a plurality of symptoms associated with a patient, wherein the patient-specific information regarding the plurality of symptoms categorizes each of a first subset of the plurality of symptoms as a present symptom determined as bei... | Siemens Aktiengesellschaft | G06F015/18 G06F017/00 G06N007/00 G06N007/08 G06N005/04 G06N005/00 G06F019/00
US08572860 | B2 | 2013-11-05 | Double-ended depth gage | 2011-10-17 | An instrument for measuring a depth of a hole in bone can comprise an instrument body having a cannulated sleeve that extends between a first end and a second end. A first reference portion can be disposed at the first end and a second reference portion can be disposed at the second end. A probe can selectively and alternatively translate in first and second opposite directions through the cannulated sleeve between a first measuring position and a second measuring position. The probe extends outwardly a distance spaced from the first reference portion in the first measuring position and extends outwardly a distance spaced from the second reference portion in the second measuring position. | 1. An instrument for measuring a depth of a hole in bone, the instrument comprising: an instrument body having a cannulated sleeve that extends between a first end and a second end;a first reference portion disposed at the first end of the instrument body;a second reference portion disposed at the second end of the instrument body; anda probe that selectively and alternatively translates in first and second opposite directions through the cannulated sleeve between a first measuring position and a second measuring position, wherein the probe extends outwardly a distance spaced from the first reference portion in the first measuring position and extends outwardly a distance spaced from the second reference portion in the second measuring position. 2. The instrument of claim 1, further comprising an actuator coupled to the probe and configured to slidably advance along the instrument body causing the probe to selectively and alternatively deploy and retract from the respective first and second ends of the instrument body. 3. The instrument of claim 1 wherein the probe includes first and second hooked ends formed at opposite ends thereof. 4. The instrument of claim 1 wherein the first reference portion comprises a first distal tip having a first elongated body that connects the first registering surface and a first conical connecting portion and wherein the second reference portion comprises a second distal tip having a second elongated body that connects the second registering surface and a second conical connecting portion. 5. The instrument of claim 4 wherein the first elongaged body has a first outer diameter and the second elongated body has a second diameter, wherein the first and second diameters are distinct. 6. The instrument of claim 1 wherein the cannulated sleeve defines an elongated slot formed therethrough, wherein the actuator is configured to slidably translate along the elongated slot. 7. The instrument of claim 1 wherein the actuator has a reference line formed thereon and the instrument body has gradations formed thereon, wherein the reference line is configured to operably align with the gradations formed on the instrument body. 8. An instrument for measuring a depth of a hole in bone, the instrument comprising: an instrument body having a cannulated sleeve that extends between a first end and a second end;a first reference portion disposed at the first end of the instrument body and having a first registering surface that has a first geometry configured to engage a bone plate;a second reference portion disposed at the second end of the instrument body and having a second registering surface that has a second geometry configured to engage a bone plate, the second geometry being distinct from the first geometry;a first probe portion that slidably extends from the first end of the cannulated sleeve;a second probe portion that slidably extends from the second end of the cannulated sleeve; andan actuator coupled to the first an... | Biomet Manufacturing, LLC | A61B005/103 G01B005/18
US09744289 | B2 | 2017-08-29 | Method to determine contrast media injection parameters to control signal intensity during magnetic resonance angiography | 2012-03-14 | Injection systems and related methods including an injection device, an operator interface, and modules to determine operational parameters during an MRA imaging procedure. Such parameters may be used to optimize and/or maximize signal intensity during an MRA imaging procedure. The injection system may include a target in-bloodstream contrast agent concentration determination module that determines a target in-bloodstream contrast agent concentration at least partially based on contrast agent type and MRA imager parameters. The injection system may include a contrast agent injection rate determination module that determines a contrast agent injection rate at least partially based on the target in-bloodstream contrast agent concentration, an initial contrast agent concentration, and a cardiac output rate of a patient to be imaged. The injection system may include a diluent injection rate determination module that determines a diluent injection rate at least partially based on the contrast agent injection rate. | 1. A method for injecting a contrast agent into a patient to be imaged, comprising: receiving an indication of a first imaging parameter for a magnetic resonance angiography (MRA) imager to be used in an MRA imaging procedure;receiving an indication of a cardiac output rate of the patient to be imaged;receiving an indication of a type of contrast agent to be used in said MRA imaging procedure and an initial concentration of said contrast agent;determining a target concentration for a contrast agent in the bloodstream of the patient to be imaged, at least in part based on said type of contrast agent and said first imaging parameter;determining an injection rate for said contrast agent at least in part based on said target concentration, said initial concentration, and said cardiac output rate; andinjecting said contrast agent at said injection rate into the patient. 2. The method of claim 1, wherein said determining of said target concentration further utilizes a second imaging parameter, wherein said first imaging parameter is a pulse repetition time for said MRA imager, and wherein said second imaging parameter is an imaging delay time for said MRA imager. 3. The method of claim 1, wherein said determining of said target concentration uses a formula relating contrast agent concentration in said patient to signal intensity received by said MRA imager during said MRA imaging procedure to determine a first level of concentration of said contrast agent where the rate at which the signal intensity changes divided by the rate at which the contrast agent concentration changes equals zero. 4. The method of claim 3, wherein said first level of concentration is used as said target concentration. 5. The method of claim 1, wherein said determining said injection rate includes dividing said target concentration by said initial contrast agent concentration to determine a concentration ratio and calculating said injection rate by multiplying said cardiac output rate by said concentration ratio. 6. The method of claim 1, further including determining a diluent injection rate at least partially based on said contrast agent injection rate. 7. The method of claim 6, wherein said determining said diluent injection rate includes subtracting said contrast agent injection rate from a standard total injection rate to determine said diluent injection rate. 8. The method of claim 1, wherein said first imaging parameter is one of a pulse repetition time for said MRA imager, an imaging delay time for said MRA imager, a signal intensity for said MRA imager, or a field strength for said MRA imager. 9. The method of claim 1, wherein said MRA imaging procedure is a spin-echo imaging sequence. 10. The method of claim 1, wherein said MRA imaging procedure is a gradient-echo imaging sequence. 11. The method of claim 1, further including providing an operator interface that receives inputs from an operator. 12. The method of claim 11, wherein said contrast agent type is... | LIEBEL-FLARSHEIM COMPANY LLC | A61B005/055 A61M005/00 A61M005/145
US09554728 | B2 | 2017-01-31 | Visualization for navigation guidance | 2012-03-01 | The present invention relates to visualizing information of an object. In order to provide spatial information and in addition situation specific data to the user while ensuring an effective perceptibility, a method (110) is provided comprising the steps of: a) providing (112) pre-navigation data (114) of a region of interest of an object (22); wherein the pre-navigation data comprises spatial geometrical data (116) and a functional parameter surface (118) in correspondence to the spatial geometrical data; b) acquiring (120) live image data (122) of the region of interest; c) detecting (124) an element (126) in the live image data; d) determining (128) spatial relation (130) of the pre-navigation data and the live image data; e) determining (132)the position (134) of the detected element in the spatial geometrical data, which determining is based on the spatial relation, and computing (136) a predetermined related point of location (138) on the functional parameter surface; f) generating (140) a combination (142) of a simplified surface representation (144) of the region of interest, which simplified surface representation is based on a visualization of the functional parameter surface, and a marker (146) indicating the computed predetermined related point of location; and g) displaying (148) the combination as navigation guidance (150). | 1. A method for visualizing information of an object of interest, the method comprising the steps of: a) providing pre-navigation data of a region of interest of an object wherein the pre-navigation data comprises spatial geometrical data and a functional parameter surface in correspondence to the spatial geometrical data;b) acquiring live image data of the region of interest;c) utilizing the live image data to detect an instrument in the live image data;d) determining spatial relation of the pre-navigation data and the live image data;e) determining the position of the detected instrument in the spatial geometrical data, which determining is based on the spatial relation, and computing a predetermined related point of location on the functional parameter surface;f) generating a combination of a simplified surface representation of the region of interest, which simplified surface representation is based on a visualization of the functional parameter surface, and a marker indicating the computed predetermined related point of location; wherein the simplified surface representation is an unfolded map image; andg) displaying the combination as navigation guidance. 2. The method according to claim 1, wherein said determining based on said spatial relation in step e) determines a point in said spatial geometric data, said predetermined related point of location being a closest point on the functional parameter surface to the determined point. 3. The method according to claim 1, wherein the detection of the instrument comprises determining the 2D position of the instrument in the live image data and for determining the position in step e), the detected 2D position is mapped to the spatial geometrical data by a direct projection line. 4. The method according to claim 1, wherein step e) comprises a back projection) of the determined position through the spatial geometrical data, to estimate spatial position of the instrument. 5. The method according to claim 4, wherein in case that the back projection does not intersect with the anatomy according to the spatial geometrical data, the closest or statistically most likely point in the anatomy is used. 6. The method according to claim 1, wherein a projection axis from the detected instrument in the spatial geometrical data to the computed related point of location on the functional parameter surface is provided; further including the step of displaying a 3D image of said region of interest, said 3D image being aligned with the projection axis. 7. The method according to claim 1. wherein step f) comprises combining navigation anatomy with the simplified surface representation. 8. The method according to claim 1, wherein the navigation anatomy comprises a projection of the vascular structure. 9. The method according to claim 1, wherein the navigation guidance is a 2D representation comprising functional parameter surface information and 3D positioning information of the instrument in relation to the re... | KONINKLIJKE PHILIPS N.V. KING'S COLLEGE LONDON | G06K009/00 A61B005/06 A61B006/12 A61B006/03 A61B006/00
US09999386 | B2 | 2018-06-19 | Method and system to diagnose central sleep apnea | 2012-03-12 | Methods and system to diagnose central sleep apnea of a patient employ a relatively short test, combining few breathing parameters. The test is short in comparison to commonly used time-consuming and complex multi-parameter sleep studies. The patient uses a positive airway pressure device, and follows breathing cues. The occurrence of a central apnea during the delivery of breathing cues may support a diagnosis of central sleep apnea. | 1. A system configured to support diagnosis of central sleep apnea of a subject using a test, the system comprising: a device configured to deliver breathing cues by altering a pressure of a pressurized flow of breathable gas to a self-ventilating subject that prompt the self-ventilating subject to breathe the breathable gas;one or more sensors that generate one or more output signals conveying information related to one or more parameters associated with the breathable gas; andone or more processors configured by machine-readable instructions to: determine a first breathing parameter and a second breathing parameter from the one or more output signals generated by the one or more sensors;control the device to regulate the breathing cues provided to the self-ventilating subject to adjust the first breathing parameter;detect an occurrence of a central apnea based on the second breathing parameter during delivery of breathing cues; andverify whether the test was conducted in compliance with a set of quality guidelines, the set of quality guidelines including one or more of a minimum duration of the test; a proper positioning of subject during the test; a leakage level of the delivery of the breathable gas being within a predetermined level of leakage; or a difference between higher and lower levels of pressure being within a predetermined level of difference for the test. 2. The system of claim 1, wherein the one or more processors are further configured to determine whether the self-ventilating subject adequately complies with the delivered breathing cues. 3. The system of claim 1, wherein the one or more output signals convey information related to one or more of a tidal volume of the breathing of the self-ventilating subject, a respiratory rate, an inhalation time, an exhalation time, or a flow rate of the breathing of the self-ventilating subject. 4. The system of claim 1, wherein the one or more output signals convey information related to one or both of a thoracic respiratory effort of the self-ventilating subject and/or an abdominal respiratory effort of the self-ventilating subject. 5. A method of diagnosing central sleep apnea of a subject during a test, the method comprising: delivering, using a device, breathing cues by altering a pressure of a pressurized flow of breathable gas to a self-ventilating subject that prompt the self-ventilating subject to breathe the breathable gas;generating, using one or more sensors, one or more output signals conveying information related to one or more parameters associated with the breathable gas;determining, using one or more processors, a first breathing parameter and a second breathing parameter from the one or more generated output signals;controlling, using the one or more processors, the device to regulate the breathing cues to adjust the first breathing parameter;detecting, using the one or more processors, an occurrence of a central apnea based on the second breathing parameter during deliv... | Koninklijke Philips N.V. | A61B005/08 A61B005/00
US09603533 | B2 | 2017-03-28 | Method of and a system for determining a cardiovascular quantity of a mammal | 2012-02-17 | The present invention relates to a method and a system for carrying out the method of determining at least one cardiovascular quantity of a mammal. The method comprises (i) selecting a measuring site of a vessel; (ii) determining or estimating a mean diameter of the vessel at the measuring site; (iii) determining a pulse wave velocity and/or another elasticity related quantity of the vessel at the measuring site; (iv) determining a distension of the vessel at the measuring site; and (v) calculating the at least one cardiovascular quantity from the determined mean diameter, elasticity related quantity and distension of the vessel at the measuring site. The cardiovascular quantity system comprises (i) a plurality of sets of electrodes where each set of electrodes comprising at least two electrodes can be attached to a skin surface of the mammal such that capacitive coupling through the skin surface and between the electrodes of the set of electrodes is provided when an electrical signal is applied over the electrodes at a measuring site of a vessel; (ii) electrical devices for applying an electric oscillating signal over the respective sets of electrodes; (iii) at least one processor and memory unit arranged to receive signals from the respective sets of electrodes; wherein said at least one processor is designed and programmed to calculate the at least one cardiovascular quantity according to the method using signals from the respective sets of electrodes. By calculating the cardiovascular quantity from such data a more accurate determination can be obtained, which determination further is exempt from the need for any individual calibration or any further type of calibration procedure at all, neither before or after measurements. An accurate determination in this context means a determination with a very low measurement uncertainty, such as in the order of about 10% or less, preferably about 5% or less. | 1. A method of determining at least one cardiovascular quantity of a mammal, comprising:determining or estimating a mean diameter of a vessel at a measuring site by: applying a plurality of electrical oscillating signals selected from an oscillating current and an oscillating voltage to at least one set of electrodes, wherein the plurality of electrical oscillating signals comprises at least two different excitation frequencies and wherein electric field lines between the at least one set of electrodes penetrate the vessel at the measuring site; anddetermining an impedance between the at least one set of electrodes for each excitation frequency;determining an elasticity related quantity of the vessel at the measuring site;determining a distension of the vessel at the measuring site; andcalculating the at least one cardiovascular quantity from the determined mean diameter, the elasticity related quantity and the distension of the vessel at the measuring site. 2. The method as claimed in claim 1, wherein the vessel is an artery selected from a Brachial artery, a Radial artery, an Ulnar artery, a Femoral artery, a Digital artery and a Carotid artery. 3. The method as claimed in claim 1, wherein the method comprises applying the at least one set of electrodes comprising at least two electrodes within a selected distance to the measuring site. 4. The method as claimed in claim 3, wherein each of the electrodes of the at least one set of electrodes being attached to a skin surface of the mammal. 5. The method as claimed in claim 4, further comprising determining at least one impedance parameter of the at least one set of electrodes as a function of time. 6. The method as claimed in claim 3, wherein the method further comprises determining at least one impedance parameter by measuring over the at least one set of electrodes, where an excitation electrode set and a detection electrode set constitutes the same set. 7. The method as claimed in claim 1, wherein the method comprises applying at least two sets of electrodes, a first and a second electrode set, within a selected distance to the measuring site, applying an electrical signal selected from an oscillating current and an oscillating voltage of at least one excitation frequency to the first set of electrodes, and determining at least one impedance parameter by measuring over the second set of electrodes, where an excitation electrode set and a detection electrode set constitute the first set and second set, respectively. 8. The method as claimed in claim 1, wherein the determination of the mean diameter comprises determining the mean diameter using multi frequency excitation. 9. The method as claimed in claim 1, wherein the determination of the mean diameter of the vessel at the measuring site comprises providing a priory estimation of a structure of a cross-section anatomy at the measuring site and adjacent region penetrated by the field lines of the at least one set of electrodes, setting ... | QUALCOMM Incorporated | A61B005/02 A61B005/021 A61B005/053 A61B005/107 A61B005/0205 A61B005/024 A61B005/0285 A61B005/00
US10918305 | B2 | 2021-02-16 | Method and system for 4D radiological intervention guidance (4D-cath) | 2011-12-16 | An imaging method for radiologically guiding an instrument during medical interventions on an object is disclosed. First, a prior volumetric image of the object is provided, followed by periodically providing a current volumetric image on-the-fly during the intervention to an operator by measuring an undersampled set of projections of the object and reconstructing the current image based on changes between the prior volumetric image or an updated prior image and the undersampled set of projections. The method and corresponding system are used for radiologically guiding medical interventions on an object. The system includes a first image provider, an imaging apparatus for measuring undersampled sets of projections, and a processor. The processor communicates with the imaging apparatus for providing updated images on-the-fly during the intervention by reconstructing the updated image based on changes between the first image or an update of the first image and the undersampled sets of projections. | 1. An imaging method, the method comprising: providing a final image of said object by: providing updated images on the fly by real time imaging during an intervention to an operator by repeatedly measuring an undersampled set of projections of said object, andreconstructing said updated images to provide the final image using compressed sensing based on changes between an update of a first image and said undersampled set of projections; wherein the compressed sensing reconstruction includes a first sparsifying function comprising an iterative minimization of a number of significant pixels and at least one further sparsifying function,wherein the at least one further sparsifying function included in the reconstruction depends on an amount of data that has been acquired, andwherein a number of projections in the undersampled set of projections and a dose rate per projection are adapted according to an amount of changes between successive measurements of the undersampled set of projections. 2. The method according to claim 1, wherein said imaging method is based on ionizing radiation and the undersampled set of projections is measured with a radiation dose. 3. The method according to claim 1, wherein said final image and said update of said first image comprise volumetric images of the object. 4. The method according to claim 1, wherein said first image is acquired prior to the intervention or is provided from a database. 5. The method according to claim 1, wherein said final image includes said first image and at least parts of one or more updated images reconstructed in previous runs during the intervention. 6. The method according to claim 1, wherein said undersampled sets of projections are measured on-the-fly and are stored for a delayed reconstruction of soft tissue contrast. 7. The method according to claim 1, wherein the updated images are reconstructed with no further sparsifying function beyond the at least one sparsifying function and wherein reconstruction of data stored from previous measurements includes the at least one sparsifying function. 8. The method according to claim 1, wherein the reconstruction is influenced by the amount of said changes between measurements. 9. The method according to claim 1, wherein the number of projections in the undersampled set of projections and the dose rate per projection are adapted according to an input provided by the operator. 10. The method according to claim 1, wherein the reconstruction of said updated image includes motion compensation. 11. The method according to claim 1, wherein periodic and/or non-periodic motion of the object is compensated for in the reconstruction of said updated images. 12. The method according to claim 1, wherein periodic motion compensation is performed through gating images into different phases of said periodic motion. 13. The method according to claim 1, wherein periodic motion compensation is performed through a transformation mapping said updated i... | Klinikum Mannheim Gmbh Universitätsklinikum Medizinische Fakultät Mannheim Der Universität Heidelberg | A61B005/06 G06T011/00 A61B001/267 A61B005/00 A61B005/055 A61B006/03 A61B006/00
US10039473 | B2 | 2018-08-07 | Systems and methods for navigation based on ordered sensor records | 2013-05-13 | A method of tracking a medical instrument comprises receiving a model of an anatomical passageway formation and receiving a set of ordered sensor records for the medical instrument. The set of ordered sensor records provide a path history of the medical instrument. The method further comprises registering the medical instrument with the model of the anatomical passageway formation based on the path history. | 1. A method of tracking a medical instrument in a formation of anatomical passageways, the method comprising: receiving, by a control system, a model of the anatomical passageways;identifying, by the control system, one or more centerlines of the modeled anatomical passageways, the centerlines including a set of candidate match points of the model, wherein each of the candidate match points includes three-dimensional coordinates in a model space;receiving, by the control system and while the medical instrument is positioned within the anatomical passageways, a set of ordered sensor records generated by one or more sensors of the medical instrument, the set providing a path history of the medical instrument in the anatomical passageways, wherein each sensor record of the set includes three-dimensional coordinates in a patient coordinate space;determining, by the control system, a relationship between a first sensor record of the set of ordered sensor records, a second sensor record of the set of ordered sensor records, a first candidate match point of the set of candidate match points, and a second candidate match point of the set of candidate match points, wherein the relationship includes a comparison of the three-dimensional coordinates of the first and second sensor records in the patient coordinate space with the three-dimensional coordinates of the first and second candidate match points in the model space;registering, by the control system, the medical instrument with the model of the anatomical passageways based on the path history and the relationship to locate the medical instrument within the model of the anatomical passageways;displaying a virtual visualization image in a display system, the virtual visualization image being based on the registering of the medical instrument with the model of the anatomical passageway and depicting a rendered view of the model of the anatomical passageways from a perspective of the medical instrument within the model of the anatomical passageways; andimplementing, by the control system, commands to move the medical instrument based on the registering of the medical instrument with the model of the anatomical passageway. 2. The method of claim 1 wherein the one or more sensors of the medical instrument include an electromagnetic sensor system having an electromagnetic sensor and shape sensor system having an optical fiber and the set of ordered sensor records include position information expressed as three-dimensional coordinates, orientation information, and shape information. 3. The method of claim 1 wherein determining the relationship includes determining a transition probability indicative of a likelihood that the first and second candidate match points are a best match to the first and second sensor records, wherein the first and second candidate match points are sequential candidate match points and the first and second sensor records are sequential sensor records. 4. The method of claim 1 fur... | Intuitive Surgical Operations, Inc. | A61B005/06 A61B005/00 A61B034/20
US10285615 | B2 | 2019-05-14 | Personal EEG monitoring device with electrode validation | 2013-03-18 | A personal wearable EEG monitor (1) is adapted to be carried at the head of a person. The EEG monitor comprises an EEG sensor part having skin surface electrodes (3) for measuring EEG signals from said person. The EEG monitor comprises an EEG signal analyzer (5, 5′) adapted for monitoring and analyzing the EEG signal. The EEG monitor (1) performs at least one of the following: providing a stimulus to the person, requesting the person to perform a stimuli creating act, or identifying a stimuli creating ambient sound. The EEG monitor comprises means for identifying an induced response from the EEG signal caused by the stimuli, and a classifier for deciding whether the skin surface electrodes receive EEG signals. The invention further provides a method of monitoring EEG signals of a person. | 1. A wearable EEG monitor adapted to be carried at the head of a person, said EEG monitor comprising an EEG sensor part having skin surface electrodes configured to be located in an ear canal of said person for measuring an EEG signal from said person,an EEG signal analyzer configured to receive an EEG signal transferred from said EEG sensor part, and adapted for monitoring the EEG signal from said person,an EEG stimuli controller adapted for performing at least one of the following acts to establish a known stimulus suitable for causing an induced response: providing an auditory stimulus as said known stimulus to said person,requesting said person to perform a stimulus-creating act, oridentifying an ambient sound suitable for acting as said stimulus,an EEG response detector for identifying said induced response from the EEG signal, anda classifier for performing an electrode validation by deciding based on said induced response if said skin surface electrodes are functioning to receive EEG signals of said person, whereby the electrode validation is based on a classification of said EEG signal from said person as either induced or not induced;wherein said monitor is a wearable personal device configured to be continuously worn by said person for long term monitoring of EEG signals. 2. The EEG monitor according to claim 1, wherein the electrodes are dry electrodes. 3. The EEG monitor according to claim 1, wherein said EEG stimuli controller provides said stimulus to said person and said stimulus is an auditory stimulus. 4. The EEG monitor according to claim 1, wherein said EEG stimuli controller identifies said suitable ambient sound by identifying sounds from the surroundings capable of causing an induced response. 5. The EEG monitor according to claim 1, wherein said EEG stimuli controller requests said person to perform a stimulus-creating act by requesting said person to open and close the eyes. 6. The EEG monitor according to claim 1, wherein said EEG stimuli controller provides said stimulus by repeating said stimulus at least two times. 7. The EEG monitor according to claim 1, wherein at least one of said skin surface electrodes is arranged on an ear-piece, said ear-piece being customized for fitting the ear canal of said person. 8. The EEG monitor according to claim 7, further comprising a pad electrode external to said ear-piece, said pad electrode adapted to be arranged on the head of the person to be monitored. 9. The EEG monitor according to claim 1, adapted for validating at least three of said skin surface electrodes simultaneously, based on said identification of said induced response. 10. The EEG monitor according to claim 9, wherein said validation of electrodes by identifying said induced response is combined with measuring an electrical impedance between a plurality of said skin surface electrodes. 11. The EEG monitor according to claim 1, comprising a notification component responsive to the decision of said classifie... | WIDEX A/S | A61B005/0484 A61B005/00 A61B005/048
US08585590 | B2 | 2013-11-19 | Method and system for representation of current and historical medical data | 2007-04-10 | A method and system for reporting medical data including both current and past medical results for medical tests performed on a patient is provided. The medical data is output in columns, and the current results and past results of the same medical test are presented in the same row. In this manner, the report is provided in a layout that has rows and columns, so that all current results are presented in one column, and all past results are presented in a separate column. In addition, graphs of the medical results can be displayed to illustrate current and past medical results in a view that allows for trend and comparative diagnosis. | 1. A medical device, comprising: an input interface for receiving current result data of medical tests performed on a patient;a processor; andmemory having stored therein instructions executable by the processor to perform functions of: creating an output of the current result data of the medical tests in a layout having rows and columns;retrieving from the memory stored previous result data of medical tests performed on the same patient;providing the stored previous result data of the medical tests performed on the patient in the layout in a separate column adjacent to margin space of the layout, so that the previous result data and the current result data of the same medical test are in the same row in the layout;providing a numerical range of reference data pertaining to each medical test in the layout in a column between the current result data and the previous result data so that the previous result data, the current result data, and the numerical range of reference data of the same medical test are in the same row in the layout, wherein the numerical range of reference data defines values for results of the medical test pertaining to a low and a high result with respect to known results for a patient; andoutputting the layout to a graphic user interface,wherein the medical tests are selected from a group of tests relevant to kidney or liver function. 2. The medical device of claim 1, wherein the instructions are further executable by the processor to perform the functions comprising: identifying instances in which a current result of the medical test is abnormal and at least one previous result exists for the medical test; andproviding in the layout data points including the abnormal current result and the at least one previous result. 3. The medical device of claim 1, wherein the instructions are further executable by the processor to perform the functions comprising: indicating a type of instrument used to perform each medical test; andindicating within each row of result data in separate columns the following information: a type of test performed, the current result data, the previous result data, the numerical range of reference data that defines values for results of the medical test pertaining to the low and the high result, and a graphical indicator that indicates whether the current result data of the medical test is low, normal or high. 4. The medical device of claim 1, wherein the instructions are further executable by the processor to perform the functions comprising: providing a graphical indicator for each medical test that indicates whether the current result data of the medical test is low, normal or high, wherein the graphical indicator is a slidebar that illustrates a measurement value for the medical test, wherein the graphical indicator is output in the layout in a column between the current result data and the previous result data so that the previous result data, the current result data and the graphical indicator of... | Idexx Laboratories, Inc. | A61B005/00
US08588917 | B2 | 2013-11-19 | Fully implantable neurostimulator for autonomic nerve fiber stimulation as a therapy for urinary and bowel dysfunction | 2012-06-11 | An implantable stimulator(s), small enough to be located near or adjacent to an autonomic nerve(s) innervating urinary and/or gastrointestinal structures, uses a power source/storage device, such as a rechargeable battery. Periodic recharging of such a power source/storage device is accomplished, for example, by inductive coupling with an external appliance. The small stimulator provides a means of stimulating a nerve(s) or other tissue when desired, without the need for external appliances during the stimulation session. When necessary, external appliances are used for the transmission of data to and/or from the stimulator(s) and for the transmission of power, if necessary. In a preferred embodiment, the system is capable of open- and closed-loop operation. In closed-loop operation, at least one implant includes at least one sensor, and the sensed condition is used to adjust stimulation parameters. | 1. A method of operating an implantable stimulator to treat a urinary dysfunction, the method comprising: implanting at least one implantable stimulator with at least two electrodes positioned adjacent to at least one target nerve comprising at least one of a thoracic root; a thoracic spinal nerve; a lumbar root; a lumbar spinal nerve; a hypogastric nerve; a superior hypogastric nerve plexus; an inferior hypogastric nerve plexus; a greater splanchnic nerve; a lesser splanchnic nerve; a least splanchnic nerve; a lumbar splanchnic nerve; or branches thereof;providing stimulation parameters to the at least one implantable stimulator;generating stimulation pulses in accordance with the stimulation parameters; anddelivering the stimulation pulses to the at least one target nerve in order to treat at least one of urinary urgency, urinary frequency, urinary retention, or urinary incontinence. 2. The method of claim 1, wherein the target nerve comprises at least one parasympathetic nerve. 3. The method of claim 2, wherein the parasympathetic nerve comprises the inferior hypogastric nerve plexus. 4. The method of claim 1, wherein the target nerve comprises at least one sympathetic nerve. 5. The method of claim 4, wherein the at least one sympathetic nerve comprises one or more of a thoracic root, a thoracic spinal nerve, a lumbar root, a lumbar spinal nerve, the hypogastric nerves, the superior hypogastric plexus, the inferior hypogastric plexus, the greater splanchnic nerve, the lesser splanchnic nerve, the least splanchnic nerve, the lumbar splanchnic nerves, and their branches. 6. The method of claim 1, further comprising: sensing at least one physical condition of a patient; anddetermining the stimulation parameters based upon the at least one sensed physical condition. 7. The method of claim 6, wherein sensing at least one physical condition of a patient comprises sensing at least one of a bladder condition, bladder pressure, internal urethral sphincter pressure, external urethral sphincter pressure, bladder electromyography (EMG), internal urethral sphincter EMG, or external urethral sphincter EMG. 8. The method of claim 1, wherein providing stimulation parameters comprises transmitting the stimulation parameters from at least one external appliance. 9. The method of claim 1, wherein the stimulation pulse is an inhibitory stimulation pulse that inhibits parasympathetic or sympathetic input. 10. The method of claim 9, further comprising generating excitatory stimulation pulses with said at least one stimulator in accordance with the stimulation parameters; anddelivering the excitatory stimulation pulses to nerves and tissue adjacent to the at least two electrodes in order to treat said urinary dysfunction. 11. The method of claim 1, further comprising providing and implanting more than one implantable stimulator, wherein the implantable stimulators operate in a coordinated manner. 12. A method of operating an implantable stimulator to trea... | Boston Scientific Neuromodulation Corporation | A61N001/00 A61B005/103
US20130338470 | A1 | 2013-12-19 | DRY SKIN CONDUCTANCE ELECTRODE | 2012-02-06 | The present invention relates to a dry skin conductance electrode (12, 13) for contacting the skin (10) of a user. In order to provide a dry skin conductance electrode for long-term measurements which does not cause problems to the user while still providing a good signal level, the electrode (12, 13) comprises a material made of a noble metal doped with at least one dopant selected from the group consisting of hydrogen, lithium, sodium, potassium, rubidium, caesium and beryllium. The present invention also relates to a skin conductance sensor (20), a wristband (30) and an emotional event detection system. | 1. Skin conductance sensor comprising at least two dry electrodes, wherein the sensor (20) is adapted to sense a user's skin conductance between the at least two dry electrodes, wherein at least one of the electrodes is a dry skin conductance electrode for contacting the skin of a user, the electrode comprising a material made of a noble metal doped with at least one dopant selected from the group consisting of hydrogen, lithium, sodium, potassium, rubidium, caesium and beryllium wherein the material is located at an outer surface of the electrode for interfacing with the skin. 2. Skin conductance sensor of claim 1, wherein the noble metal is an element selected from the group consisting of gold, palladium and platinum. 3. Skin conductance sensor of claim 1, wherein the dopant is lithium, sodium or potassium. 4. Skin conductance sensor of claim 1, wherein the noble metal is gold, palladium or platinum, and the dopant is lithium. 5. Skin conductance sensor of claim 1, wherein the difference in ionization potential between the noble metal and the dopant is at or above a level at which the noble metal is prevented from taking part in the electrochemical reaction with the skin. 6. Skin conductance sensor of claim 1, wherein the concentration of the dopant is between 0.1 and 5%. 7. (canceled) 8. Skin conductance sensor of claim 1, wherein the electrode comprises an outer layer which is formed of the material. 9. Skin conductance sensor of claim 8, wherein the electrode further comprises at least one inner layer beneath the outer layer. 10. (canceled) 11. Skin conductance sensor of claim 1 further comprising: a voltage generator for applying a voltage between the at least two electrodes,a measuring unit for measuring a current between the at least two electrodes anda calculating unit for calculating skin conductance based on the measured current. 12. Wristband comprising the skin conductance sensor of claim 1. 13. Wristband of claim 12 wherein the at least two electrodes are arranged for contacting the volar side of the wrist of the user. 14. Emotional event detection system for detecting an emotional event of a user, the system comprising: the skin conductance sensor claim 1,a transmission link for transmitting data indicative of the sensed skin conductance, anda processing unit adapted to process the transmitted data and detect an emotional event of the user based on the transmitted data. 15. Emotional event detection system of claim 14, wherein the transmission link is a wireless link between the skin conductance sensor and the processing unit. | KONINKLIJKE PHILIPS N.V. | A61B005/053
US20130331727 | A1 | 2013-12-12 | METHOD AND SYSTEM FOR DETECTING ATTENTION | 2011-01-28 | A method and system for detecting attention of a subject is provided. The method comprises determining one or more user specific feature sets from Electroencephalographic (EEG) signals of the subject; determining one or more pool data feature sets from the EEG signals of the subject; identifying one or more features from each feature set for differentiating attention/non-attention signals; determining respective classification scores for each feature set based on the identified one or more features; and combining the classification scores to obtain a combined attention score for said detecting attention. | 1. A method of detecting attention of a subject, the method comprising, determining one or more user specific feature sets from Electroencephalographic (EEG) signals of the subject; determining one or more pool data feature sets from the EEG signals of the subject;identifying one or more features from each feature set for differentiating attention/non-attention signals;determining respective classification scores for each feature set based on the identified one or more features; andcombining the classification scores to obtain a combined attention score for said detecting attention. 2. The method as claimed in claim 1, wherein a first one of the user specific feature sets is based on each feature of the feature set being an average band-power over a time-window of a differential potential between two EEG channels coupled to the subject and a second one of the user specific feature sets is based on each feature of the feature set being an average band-power over a time-window of a differential potential between two EEG channels coupled to the subject after normalization to uni-variance. 3. The method as claimed in claim 1, wherein a first one of the pool data feature sets is based on each feature of the feature set being an average band-power over a time-window of a differential potential between two EEG channels coupled to the subject as compared to EEG data of a pool of subjects and a second one of the pool data feature sets is based on each feature of the feature set being an average band-power over a time-window of a differential potential between two EEG channels coupled to the subject as compared to said EEG data of the pool of subjects after normalization to uni-variance. 4. The method as claimed in claim 1, wherein the step of identifying one or more features from each feature set comprises maximising mutual information I between brain conditions C (either attention or in-attentiveness) and EEG features A from the features sets using:I(A,C)=H(C)-H(C¦A)=∑ω∫apa,ω(a,ω)log⌊ρa,ω(a,ω)ρa(a)Pω(ω)⌋awhere H(C) is an attention condition variable ω, and H(C¦A) is a conditional entropy of an attention condition if the features are known, and a is a particular feature vector, and P (or p) denotes a probability (or probability density) function. 5. The method as claimed in claim 1, wherein the step of combining the classification scores comprises using a Fishier linear discriminant (FLD) to combine the classification scores. 6. A system for attention detection of a subject, the system comprising a processing module, the processing module capable of determination of one or more user specific feature sets from Electroencephalographic (EEG) signals of the subject;determination of one or more pool data feature sets from the EEG signals of the subject;identification of one or more features from each feature set for differentiating attention/non-attention signals;determination of respective classification scores for each feature set based on... | AGENCY FOR SCIENCE, TECHNOLOGY AND RESEARCH | A61B005/16 A61B005/04
US08589106 | B2 | 2013-11-19 | Calibration of a handheld diabetes managing device that receives data from a continuous glucose monitor | 2010-12-22 | A method for calibrating a handheld diabetes managing device based on data generated by a continuous glucose monitor. The method can include sampling a current of the continuous glucose monitor at a sampling interval over a time period to generate a plurality of current samples for the time period. The method can also include determining a mean, median and standard deviation of the plurality of current samples. The blood glucose level of the patient can be measured at a first time and a calibration equation that associates the plurality of current samples with the estimated glucose level of the patient based on the measured blood glucose level and the plurality of current samples can be determined when the standard deviation is less than a first threshold and an absolute value of a difference between the mean and median is less than a second threshold. | 1. A method for calibrating a handheld diabetes managing device to determine an estimated glucose level of a patient from data generated by a continuous glucose monitor, comprising: receiving, by a computer processor of a handheld diabetes managing device, a plurality of current samples sampled by a continuous glucose monitor over a time period, the current being related to a glucose level of the patient;determining, by the computer processor, a mean of the plurality of current samples;determining, by the computer processor, a median of the plurality of current samples;determining, by the computer processor, a standard deviation of the plurality of current samples;determining, by the computer processor, a quantile value of the plurality of current samples;measuring a blood glucose level of the patient at a first time using the diabetes managing device, where the first time is proximate to the sampling time period and the diabetes managing device cooperatively operates with a test strip to measure the blood glucose level in a sample of blood residing on the test strip; anddetermining, by the computer processor, a calibration equation that associates the plurality of current samples with the estimated glucose level of the patient based on the measured blood glucose level and the plurality of current samples, wherein the determination of the calibration equation is in response to the standard deviation being less than a first threshold and an absolute value of a difference between the mean and the median being less than a second threshold and a difference between the median and the quantile being less than a third threshold. 2. The method of claim 1, further comprising determining a trend measure of the plurality of current samples, the trend measure corresponding to a change in the current over the time period, wherein the step of determining the calibration equation that associates the plurality of current samples with the estimated glucose level is performed in response to an absolute value of the trend measure being less than a fifth threshold. 3. The method of claim 2, wherein the step of determining the calibration equation that associates the plurality of current samples with the estimated glucose level is not performed in response to the absolute value of the trend measure being greater than the fifth threshold. 4. The method of claim 2, wherein the trend measure is determined by the equation:aTrend:=∑i=1N⁢(ti-t_)⁢(yi-y_)∑i=1N⁢(ti-t_)2wherein i=1, 2, . . . n where n is a number of samples in the time period; yi is the current at time i ; y is the mean over the time period; ti is time at time i and the t is a mean of the time period. 5. The method of claim 1, further comprising determining a 25% quantile value of the plurality of current samples, wherein the step of determining the calibration equation that associates the plurality of current samples with the estimated glucose level is performed in response to the median minus the 25% qua... | Roche Diagnostics Operations, Inc. | G01C019/00 G01C025/00 G01D018/00 G01F025/00 G06F019/00 A61B005/05 A61B005/00
US08608668 | B2 | 2013-12-17 | Lancet protective cap | 2011-07-14 | A unique technique for maintaining the sterility and integrity of a lancet tip. One or more lancet tips are sandwiched between a first web and a second web of material to protect the sterility of the lancet tips. The first and second webs are heat fused together to form a structure that covers and encapsulates the lancet tips to protect the integrity of the lancet tips. The structure is cut to form individual protective caps to detachably cover each of the lancet tips. | 1. A device, comprising: a lancet having a lancet tip configured to form an incision in skin;a first web of a multi-layered material, wherein the multi-layered material has a heat-resistant first layer and a heat-sensitive second layer;a second web of the multi-layered material, the second layer of the second web contacting the second layer of the first web and sandwiching the lancet tip between the first web and the second web to protect sterility of the lancet tip;wherein the second layer of the first web and the second layer of the second web are configured to melt together to form a cap to encapsulate the lancet tip in the melted second layers of the first and second webs; andwherein the first layer of the first web and the first layer of the second web form a protective outer surface of the cap, wherein the cap is adapted to be removed from the lancet. 2. The device of claim 1, wherein: the first layer includes polystyrene; and the second layer includes polyethylene. 3. The device of claim 1, further comprising: a plurality of the lancet tips sandwiched between the first web and the second web. 4. The device of claim 1, further comprising: a plurality of the lancet tips sandwiched between the first web and the second web;a plurality of the caps configured to encapsulate said plurality of the lancet tips, wherein a single cap is associated with a single lancet tip; anda cartridge for storing the plurality of the caps and the plurality of the lancet tips. 5. The device of claim 1, wherein the cap cut to cover the lancet tip. 6. The device of claim 1, further comprising: a test strip attached to the lancet and adapted to analyze bodily fluid from the incision. 7. The device of claim 1, further comprising: an adhesive layer positioned between the heat-resistant first layer and the heat-sensitive second layer to hold the first and second layers together. 8. The device of claim 1, wherein the first layers of the first and second webs are made of a transparent material and the second layers of the first and second webs are made of an opaque material. 9. The device of claim 1, wherein at least one of the second layer of the first web and the second layer of the second web includes a plurality of ridges that are configured to melt together to encapsulate the lancet tip. 10. The device of claim 1, wherein the second layers of the first and the second webs have a lower melting temperature point than the first layers of the first and the second webs. 11. The device of claim 1, wherein the first layers of the first and the second webs are configured to contain the melted second layers of the first and the second webs. 12. A device, comprising: a lancet having a lancet tip configured to form an incision in skin;a cap including a first web and a second web of a multi-layered material, wherein the multi-layered material has a heat-resistant first layer and a heat-sensitive second layer,the second layer of the second web configured to contact the ... | Roche Diagnostics Operations, Inc. | A61B005/00 A61B017/14 A61B017/32
US08620397 | B2 | 2013-12-31 | Method and apparatus for determining an analyte concentration in a sample having interferents | 2009-10-05 | A method and apparatus are described that permit an analyte concentration to be estimated from a measurement in the presence of compounds that interfere with the measurement. The method reduces the error in the analyte concentration in the presence of interferents. The method includes the use of a set of measurements obtained for a large population having a range of known analyte and interfering compound concentrations. From a sample measurement, which may or may not be one of the population, likely present interferents are identified, and a calibration vector is calculated. | 1. A method for estimating the concentration of an analyte in a fluid sample, the method comprising: drawing a fluid sample into an automated monitoring system connected to a patient;using the system to separate a first interferent from the fluid sample, the remainder comprising a fluid analysis sample;performing a measurement of the fluid analysis sample;identifying, based on the measurement of the fluid analysis sample, a second interferent to the estimation of the analyte, the second interferent located in the fluid analysis sample;calculating a calibration constant which reduces error attributable to the second interferent, the calibration constant based at least partly on the measurement of the fluid analysis sample identifying the second interferent;applying the calibration constant to the measurement; andestimating, based on the calibrated measurement, the analyte concentration in the fluid analysis sample. 2. The method of claim 1, wherein the calculating a calibration constant is done without information on the concentration in the analysis sample of the second interferent. 3. The method of claim 1, wherein the fluid sample is a sample from a person, wherein the identifying includes comparing the measurement with population measurements modified to include concentrations of the second interferent, and where the population does not necessarily include the person. 4. The method of claim 1, where the fluid sample includes at least one component of blood, and the analyte is glucose. 5. The method of claim 1, where the fluid sample comprises blood, the first interferent comprises red blood cells, and the separating comprises filtering or centrifuging the sample. 6. The method of claim 1, where the fluid sample comprises at least one component of blood, and the first interferent comprises an exogenous interferent. 7. The method of claim 1, where the measurement is a spectrum. 8. The method of claim 7, wherein the calibration constant is a vector that is not required to be perpendicular to a spectrum of the second interferent. 9. The method of claim 1, where the calculating minimizes errors in the calibration constant due to the presence of the second interferent in the analysis sample. 10. A system for estimating the concentration of an analyte in a sample, the system comprising: a fluid network configured to connect to a patient and draw fluid samples therefrom;a separating apparatus configured to receive the fluid sample and separate a first interferent from the sample, the remainder comprising an analysis sample;an apparatus configured to perform a measurement of the analysis sample;an identifying apparatus configured to identify, based on the measurement of the analysis sample, a second interferent to the estimation of the analyte in the sample, the second interferent located in the analysis sample;a calibration processor configured to calculate a calibration constant which reduces error attributable to the second interferent, the... | OptiScan Biomedical Corporation | A61B005/1455 G01N021/00
US08790277 | B2 | 2014-07-29 | Anti-reflux mechanism for urine collection systems | 2013-01-17 | A urine collection system includes an anti-flux mechanism to reduce the amount of urine that may flow from within the collection bag back into the urine meter. The urine collection system includes a urine meter, a collection member defining at least a first opening for receiving urine from the urine meter and a shield positioned adjacent the opening of the collection member. The shield is affixed to the collection member at predetermined connection points along a periphery of the shield whereby urine flows between the connection points from the urine meter to the collection member. The shield may be affixed to an internal surface of the bag. The shield may be spot welded to the collection member at the connection points. The shield may include at least a first slot configured to permit the passage of fluid therethrough. | 1. A urine collection system, which comprises: a urine meter having a volume to accommodate urine therein, the urine meter defining a dump port;a collection member connected to the urine meter and defining at least a first opening for receiving urine from the urine meter;a backboard disposed in the collection member and defining with the collection member at least one channel; anda flange extending from the backboard and configured to engage the dump port, the flange defining an opening configured to fluidly communicate the at least one channel with the dump port of the urine meter. 2. The urine collection system according to claim 1, wherein the backboard includes ribs, the ribs defining the at least one channel therebetween to permit urine to flow. 3. The urine collection system according to claim 2, wherein the urine meter defines a second dump port and the backboard includes a second flange extending into the second dump port, the second flange configured to fluidly communicate the at least one channel with the second dump port. 4. The urine collection system according to claim 1, wherein the backboard define a substantially “T” shaped planar member. 5. The urine collection system according to claim 2, wherein the backboard includes a first side and a second side, wherein the flange extends from the first side of the backboard, and wherein the ribs extend from the second side of the backboard. 6. The urine collection system according to claim 1, wherein the backboard is configured reduces the amount of fluid that flows from the collection member into the urine meter. 7. A urine collection system, which comprises: a urine meter having a volume to accommodate urine therein, the urine meter defining a dump port;a collection member connected to the urine meter having and defining at least a first opening for receiving urine from the urine meter;a backboard disposed in the collection member and defining with the collection member at least one channel; anda flange extending from the backboard and flush with the dump port, the flange configured to fluidly communicate the at least one channel with the dump port of the urine meter,wherein the backboard includes ribs, the ribs defining the at least one channel therebetween to permit urine to flow, andwherein the backboard includes a first side and a second side, wherein the flange extends from the first side of the backboard, and wherein the ribs extend from the second side of the backboard. 8. The urine collection system according to claim 7, wherein the ribs are integral to the backboard. 9. A urine collection system, which comprises: a urine meter having a volume to accommodate urine therein, the urine meter defining a dump port;a collection member connected to the urine meter having an inner and outer surface and defining at least a first opening for receiving urine from the urine meter;a backboard disposed in the collection member and defining with the inner surface at least one channel; a... | Covidien LP | A61B005/00
US08610769 | B2 | 2013-12-17 | Medical monitor data collection system and method | 2011-02-28 | A system and method for generating results indicative of physiological parameters of a patient and for capturing the results. The capture of the results may include recordation of the results through the use of a camera, while the physiological parameters may be generated through monitoring of a patient or by simulating such monitoring. | 1. A system comprising: a monitor adapted to: receive a first simulated pulse oximetry input signal and a subsequent second simulated pulse oximetry input signal from a simulator;generate a first result and a subsequent second result based on the first simulated pulse oximetry input signal and the second simulated pulse oximetry input signal, respectively; anddisplay the first result as a first image and, subsequently, the second result as a second image;a camera adapted to capture the first image and to subsequently capture the second image of the display; anda workstation adapted to receive the first image and the second image of the display from the camera, wherein the workstation is adapted to convert the first image and the second image of the display into displayable data, and wherein the workstation is configured to transmit a first activation signal and a subsequent second activation signal to the camera based at least in part upon the first simulated pulse oximetry input signal and the second simulated pulse oximetry input signal, respectively, to coordinate the capture of the first image and the second image, respectively. 2. The system of claim 1, wherein the workstation is adapted to identify at least one portion of each of the first image and the second image as including an alphanumeric character and generate a corresponding result character based on the respective alphanumeric character as the displayable data. 3. The system of claim 1, wherein the workstation comprises a workstation display, wherein the workstation is adapted to display the displayable data on the workstation display. 4. The system of claim 1, wherein the simulator comprises a pulse oximetry sensor simulator adapted to generate the first simulated pulse oximetry input signal and the second simulated pulse oximetry input signal and transmit the first input simulated pulse oximetry signal and the second simulated pulse oximetry input signal to the monitor. 5. The system of claim 1, wherein the monitor comprises a pulse oximetry monitor. 6. A kit, comprising: a simulator adapted to generate a first simulated pulse oximetry signal and a subsequent second simulated pulse oximetry signal;a camera adapted to capture a first image and to subsequently capture a second image generated on a first display in response to the first simulated pulse oximetry signal and the second simulated pulse oximetry signal, respectively; andmachine readable code loadable into a non-transitory tangible computer readable storage, wherein the machine readable code operates to direct a processor to transmit a first activation signal and a subsequent second activation signal to the camera based on the first simulated pulse oximetry signal and the second simulated pulse oximetry signal, respectively, to coordinate the capture of the first image and the second image, respectively, and wherein the machine readable code operates to direct the processor to convert at least a portion of the first ... | Covidien LP | G09B009/00 G06K009/00 A61B005/00 H04N001/04
US08597183 | B2 | 2013-12-03 | Involuntary contraction induced pressure as a medical diagnostic tool using involuntary reflex cough test | 2009-12-21 | A system and method allows diagnosis of a patient for physiological abnormality such as a neurological deficiency. An involuntary reflex cough event is induced within the patient that activates the nucleus ambiguus and medial motor cell column of the patient and stimulates involuntary cough activated paraspinal muscles in the pelvis of the patient. An electromyogram (EMG) is obtained from the involuntary cough activated paraspinal muscles while inducing involuntary reflex cough and determining its duration. The intra-abdominal pressure (IAP) is determined and the IAP is correlated with the EMG duration of the involuntary cough event within a processing device to diagnose a physiological abnormality such as a neurological deficiency within the patient. | 1. A method of diagnosing a patient for a physiological abnormality, comprising: inducing an involuntary reflex cough event within the patient that activates the nucleus ambiguous and medial motor cell column of the patient and stimulates involuntary cough activated paraspinal muscles in the pelvis of the patient;obtaining an electromyogram (EMG) from the involuntary cough activated paraspinal muscles while inducing the involuntary reflex cough event and determining its duration;determining intra-abdominal pressure (IAP) during the involuntary reflex cough event; andcorrelating the IAP with the EMG data from the involuntary cough activated paraspinal muscles and duration of the involuntary reflex cough event within a processing device to diagnose a physiological abnormality within the patient. 2. The method according to claim 1 and further comprising obtaining the EMG from the L5/S1 paraspinal muscles. 3. The method according to claim 1 and further comprising filling the bladder with fluid to a predetermined level before inducing the involuntary reflex cough event and determining if urine leakage occurs during the involuntary reflex cough event. 4. The method according to claim 1 and further comprising comparing the IAP obtained from the involuntary reflex cough test to an IAP of a normal neurological range to determine if the patient is outside the normal range indicative that the patient has a neuropathological deficiency. 5. The method according to claim 4 and further comprising determining abnormal airway in the patient based on the deviation from a normal airway value. 6. The method according to claim 5 and further comprising determining the peak IAP and correlating it with the IAP and duration of the involuntary reflex cough event. 7. The method according to claim 6 and further comprising determining average IAP and correlating it with the peak IAP and duration of the involuntary reflex cough event. 8. The method according to claim 1 and further comprising determining an area under the curve corresponding to IAP samples obtained during the involuntary reflex cough event and correlating it with the IAP and duration of the involuntary reflex cough event. 9. The method according to claim 1 and further comprising diagnosing simultaneously bladder functionality and airway protection capability. 10. The method according to claim 1 and further comprising determining any urine leakage time during the involuntary reflex cough event and correlating any urine leakage time with the IAP and duration of the involuntary reflex cough event to determine a physiological abnormality. 11. The method according to claim 10 and further comprising diagnosing Intrinsic Sphincter Deficiency based on the urine leakage time. 12. The method according to claim 11 and further comprising determining if a disorder in the Lower Esophageal Sphincter (LES) exists. 13. A system for diagnosing a patient for a physiological abnormality, comprising: a nebulizer contai... | Pneumoflex Systems, LLC | A61B005/00
US08588878 | B2 | 2013-11-19 | Simultaneous measurement of pulse and regional blood oxygen saturation | 2010-11-12 | Methods and systems are provided that allow for the simultaneous calculation of pulse and regional blood oxygen saturation. An oximeter system that includes a sensor with a plurality of emitters and detectors may be used to calculate a pulse and/or regional blood oxygen saturation. A plurality of light signals may be emitted from light emitters. A first light signal may be received at a first light detector and a second light signal may be received at a second light detector. A pulse and/or regional blood oxygen saturation value may be calculated based on the received first and/or second light signals. The pulse and regional blood oxygen saturation values may be calculated substantially simultaneously. The calculated pulse and regional blood oxygen saturation values as well as other blood oxygen saturation values may be displayed simultaneously in a preconfigured portion of a display. | 1. A method for calculating blood oxygen saturations, the method comprising: emitting a plurality of light signals from light emitters;receiving a first light signal at a first light detector, wherein the received first light signal comprises a first set of impulses corresponding to a first wavelength of emitted light emitted from the light emitters and a second set of impulses corresponding to a second wavelength of light emitted from the light emitters;receiving a second light signal at a second light detector;calculating a pulse blood oxygen saturation based on a first subset of the first and second sets of impulses of the received first light signal, using a processor, wherein the calculation of pulse blood oxygen saturation is not based on a second subset of the first and second sets of impulses; andcalculating a regional blood oxygen saturation based on the second subset of the first and second sets of impulses and the received second light signal, using a processor, wherein the calculating a pulse blood oxygen saturation and the calculating a regional blood oxygen saturation are done substantially simultaneously. 2. The method of claim 1, wherein the first light detector is positioned at a first distance from the light emitters and the second light detector is positioned at a second distance, greater than the first distance, from the light emitters. 3. The method of claim 1, wherein the first light detector is associated with a first mean path length and wherein the second light detector is associated with a second mean path length, greater than the first mean path length. 4. The method of claim 1, wherein the emitting comprises emitting a first wavelength of light from light emitters for a first duration and emitting a second wavelength of light from light emitters for a second duration. 5. The method of claim 4, wherein the first wavelength is smaller than the second wavelength and the first duration is greater than the second duration. 6. The method of claim 1, wherein the plurality of light signals comprises a RED light signal and an IR light signal. 7. The method of claim 1, wherein the plurality of light signals comprises broadband light signals. 8. The method of claim 1, wherein the calculating the pulse blood oxygen saturation comprises a ratio-of-ratios technique based on a light intensity and wherein the calculating the regional blood oxygen saturation involves a differencing technique based on the light intensity. 9. The method of claim 1, wherein the calculating the pulse blood oxygen saturation comprises pre-processing the received first light signal using a first technique and the calculating the regional blood oxygen saturation comprises pre-processing the received first light signal using a second technique. 10. The method of claim 1, wherein the calculated pulse blood oxygen saturation and the calculated regional blood oxygen saturation are used to calculate a venous/capillary blood oxygen saturation. 11. A syste... | Covidien LP | A61B005/1455
US08606177 | B2 | 2013-12-10 | Apparatus and method for controlling human body contact of ground electrode, and human body communication system using the same | 2008-03-21 | Provided are an apparatus and a method for controlling human body contact of ground electrode, and a human body communication system using the same. The apparatus includes a resistance measuring unit for applying a predetermined voltage to a human body through a signal electrode, to measure a resistance value between the signal electrode and the ground electrode; a contact control unit for determining whether the ground electrode needs to contact the human body by using the measured resistance value, to provide control information associated with human body contact; and a contact performing unit for bringing the ground electrode into contact or out of contact with the human body according to the control information. | 1. An apparatus for controlling contact of a human body for automatically controlling human body contact of a ground electrode, the apparatus comprising: a contact controller for receiving a request for human body communication from a user via a user interface, for controlling a resistance measuring unit for measuring a resistance value between a signal electrode and the ground electrode by applying a predetermined voltage to a human body through the signal electrode, for comparing the measured resistance value with a predetermined reference value, for determining a position of the apparatus in the human body according to a result of the comparison, and for determining whether a connection between the ground electrode and the human body is to be maintained,wherein the contact controller determines maintaining of the connection if the measured resistance value is equal to or less than the reference value, and determines non-maintaining of the connection if the measured resistance value exceeds the reference value. 2. The apparatus of claim 1, further comprising a ground electrode connection switch to connect/disconnect the ground electrode to/from a ground of the apparatus; anda switching control unit for controlling the ground electrode connection switch by controlling of the contact controller. 3. The apparatus of claim 2, wherein the reference value is set to a mean value of resistance values between the signal electrode and the ground electrode, the resistance values being measured at the position including a wrist portion and a fingertip portion of the human body. 4. A method for controlling human body contact of a ground electrode, the method comprising: receiving a request for human body communication from a user via a user interface;measuring a resistance value between a signal electrode and the ground electrode by applying a predetermined voltage to a human body through the signal electrode;comparing the measured resistance value with a predetermined reference value, determining a position of the apparatus in the human body according to a result of the comparison; anddetermining whether a connection between the ground electrode and the human body is maintained,wherein the controlling of the human body contact of the ground electrode comprises:determining maintaining of the connection if the calculated resistance value is equal to or less than the reference value, anddetermining non-maintaining of the connection if the calculated resistance value exceeds the reference value. 5. The method of claim 4, wherein the reference value is set to a mean value of resistance values between the signal electrode and the ground electrode, the resistance values being measured at the position including a wrist portion and a fingertip portion of the human body. | Samsung Electronics Co., Ltd. Electronics and Telecommunications Research Institute | H04B005/00 H04B001/034 H04B007/24 H04B013/02 H03K017/94 H03M011/00 G08C019/10 H04M011/04 H04M009/00 A61B005/05 A61B005/04
US08948849 | B2 | 2015-02-03 | System and method for optode and electrode positioning cap for electroencephalography, diffuse optical imaging, and functional neuroimaging | 2013-04-15 | An electroencephalographic electrode and optode positioning device has the form of a cap suitable for placement on a subject's head. The cap has semirigid telescopic structures that stiffen it to provide accurate electrode and optode spacing, and stability during subject activity. The cap is intended for use in functional neuroimaging and, although its materials are compatible with fMRI, is usable without fMRI to permit study of physically as well as mentally active subjects. | 1. A positioning cap comprising: at least one semirigid telescopic structure forming at least one loop, the semirigid telescopic structure capable of extension and compression while maintaining even spacing of devices selected from the group consisting of optodes and electrodes attached thereto;wherein the semirigid telescopic structures comprise a plurality of telescoping subassemblies, each telescoping subassembly comprising a plurality of links and pivots with a first sub-portion between a first pivot and a second pivot of that subassembly, and a second sub-portion between the first pivot and a third pivot of that subassembly, and wherein a plurality of devices selected from the group consisting of optodes and electrodes serve as the first, second, and third pivots of the telescopic structures; and wherein adjustment of a distance between the first and second pivot of each subassembly mechanically determines a distance between the first and third pivot of that subassembly; andan elastomeric tensioning device configured to tighten the semirigid telescopic structure around an object. 2. The positioning cap of claim 1 further comprising at least one semirigid telescopic structure forming a bridge across the loop. 3. The positioning cap of claim 2 wherein a plurality of the pivots are center pivots each located at a center of at least two links, and a plurality of the pivots are located at an end of at least two links, and where the devices selected from the group consisting of the optodes and electrodes comprise at least some of the center pivots. 4. The positioning cap of claim 2 further comprising at least one semirigid telescopic structure forming a sagittal bridge across the loop. 5. The positioning cap of claim 4 wherein the semirigid telescopic structures comprise a plurality of links and pivots, and wherein a plurality of devices selected from the group consisting of optodes and electrodes serve as pivots of the telescopic structures. 6. The positioning cap of claim 5 wherein the web further comprises at least one four-armed tensioning elastic portion, where each arm of the four-armed tensioning elastic portion has a forked end, each forked end attached to a semirigid telescopic structure. 7. The positioning cap of claim 5 wherein the plurality of devices that serve as pivots are electrodes and a plurality of the electrodes are positioned according to the 10-20 pattern. 8. The positioning cap of claim 7 wherein the elastomeric tensioning device is a web, the web having a plurality of elastomeric links that form an outer loop. 9. The positioning cap of claim 8 wherein a plurality of optodes are attached to the outer loop. 10. The positioning cap of claim 9 wherein the web further comprises at least one four-armed tensioning elastic portion, where each arm of the four-armed tensioning elastic portion has a forked end, each forked end attached to a semirigid telescopic structure. 11. The positioning cap of claim 10 wherein an electr... | The Trustees of Dartmouth College | A61B006/00 A61B005/0478 A61B005/00 A61B005/1455
US09131867 | B2 | 2015-09-15 | Atrial fibrillation detection | 2013-04-22 | A method of detecting atrial fibrillation (AFib) includes receiving electrical signals representative of a beating heart and measuring atrial activity over a time window of three or more beats. The method may also include measuring beat interval variation over the time window and combining the measures of atrial activity and beat interval variation to produce an indication of an atrial fibrillation condition in the electrical signal. The method may further include producing the indication with a processing system. Measuring atrial activity may include measuring P waves, and measuring P waves may include analyzing a standard deviation of a PR interval. | 1. A method of detecting atrial fibrillation (AFib), the method comprising: receiving electrical signals representative of a beating heart;measuring atrial activity over a time window of three or more beats;measuring beat interval variation over the time window;combining the measures of atrial activity and beat interval variation to produce an indication of an atrial fibrillation condition in the electrical signal; andproducing the indication with a processing system;wherein measuring atrial activity further comprises measuring conduction of at least one Pwave by analyzing a standard deviation of a PR interval for the at least one P wave. 2. The method of claim 1, wherein the at least one P wave is classified as conducting when the standard deviation of the PR interval for the at least one P wave is low. 3. The method of claim 2, wherein the at least one P wave comprises a plurality of P waves, and wherein the classification of the PR interval as an irregular rhythm other than AFib depends on a count of the plurality of P waves detected in the PR interval classified as conducting. 4. The method of claim 3, wherein a hysteresis filter is utilized to increase reliability of the count of the conducting P waves. 5. The method of claim 2 wherein the electrical signals are provided from plural electrical channels and wherein the method further comprises: determining whether one or more P waves are detected during a TQ interval on a channel from the plural channels with a largest expected P-wave;combining a number and times of detected P waves from that channel when plural P-waves are detected; otherwise,combining a number and times of detected P waves from an alternate one of the plural channels. 6. The method of claim 2 wherein measuring atrial activity further comprises computing a measure of a fraction of beat intervals that have one detected P wave. 7. The method of claim 2 wherein measuring atrial activity further comprises determining if more than one P wave is present in a beat interval. 8. The method of claim 1 wherein measuring atrial activity further comprises using information from more than one signal channel representative of a beating heart to detect and classify the at least one P wave. 9. The method of claim 8 wherein measuring atrial activity further comprises: measuring the atrial activity for a plurality of channels;determining a quality indicator for the measured channels; andselecting one of the measures from the channels based at least in part on the determined quality indicators for the measured channels. 10. The method of claim 1 wherein measuring atrial activity, measures the atrial activity over the time window and further comprises: producing two or more atrial activity measures in the time window; andcombining the atrial activity measures into a representative atrial activity measure for the time window. 11. A computer program product residing on a computer readable medium for detecting atrial fibrillation in an el... | Medicomp, Inc. | A61B005/04 A61B005/046
US08574173 | B2 | 2013-11-05 | Motor function estimating system, motor function estimating method and program | 2010-08-11 | The motor function estimating system 1000 has a memory unit 1260, a data processing unit 1220 (analyzing section), and a display unit 1400. The memory unit 1260 memorizes waveform data about the time change of fingers tapping motion that is obtained by a motion sensor attached to a subject person who does the fingers tapping motion that is repetition of the opening and closing motion of two fingers of one hand. The data processing unit 1220 analyzes the waveform data in the memory unit 1260. The display unit 1400 displays an analysis result. The data processing unit 1220 creates motion waveform based on waveform data, and plural characteristics based on the motion waveform. The data processing unit 1220 creates a motion disorder synthesis value that represents degree of motion disorder of the subject person by revising each of the plural characteristics based on characteristics of every age and synthesizing them. | 1. A motor function estimating system comprising: a memory unit for storing waveform data with reference to a time of a fingers tapping motion; the waveform data is obtained by a motion sensor attached to a subject person who does the fingers tapping motion that is repetition of an opening and closing motion of two fingers of one hand; an analyzing section for analyzing the waveform data stored in the memory unit; anda display unit for displaying an analysis result by the analyzing section;wherein the analyzing section comprises:a motion waveform generating section for making a motion waveform corresponding to the waveform data stored in the memory unit;a characteristics generating section for making plural characteristics that represent features of the fingers tapping motion, based on the motion waveform;an age-normalized characteristics generating section for creating each of plural age-normalalized characteristics by calculation a regression line or a regression curve that represents a distribution tendency depending on age of each of the plural characteristics and calculating a difference between each of the plural characteristics and a value of the age on the regression line or the regression curve;a motion disorder synthesis value generating section for creating a motion disorder synthesis value that represents a degree of motion disorder of the subject person by comparing the plural age-normalized characteristics made by the age-normalized characteristics generating section with corresponding characteristics of healthy persons previously stored in the memory unit and synthesizing the plural characteristics. 2. The motor function estimating system according to claim 1, wherein the characteristics generating section calculates time for which two fingers are in contact as the characteristics by using a local maximum point and local minimum value of waveform data about acceleration of the fingers tapping motion and a local maximum point and local minimum value of waveform data about jerk which is provided by differentiating the waveform data about acceleration. 3. The motor function estimating system according to claim 1, wherein the characteristics generating section calculates a similarity degree of a Lissajous figure for the subject person and a Lissajous figure for healthy persons, the Lissajous figure being a dimensional image created from speed data and acceleration data of the fingers tapping motion as the characteristics. 4. The motor function estimating system according to claim 1, wherein the characteristics generating section calculates, as the characteristics, a first statistical indicator value from a distance waveform of the fingers tapping motion when speed data of the fingers tapping motion become a local maximum value and a second statistical indicator value from a distance waveform of the fingers tapping motion when the speed data of the fingers tapping motion become a local minimum value. 5. The motor function estimating... | Hitachi Consumer Electronics Co., Ltd. | A61B005/103 A61B005/117 A61B005/00 G01L005/16
US08808190 | B2 | 2014-08-19 | Planar coil arrangement for a magnetic induction impedance measurement apparatus | 2012-02-01 | A planar coil arrangement (400) for a magnetic induction impedance measurement apparatus comprises an excitation coil (102) configured for generating a magnetic excitation field in an object, and a detection coil (404) configured for detecting a magnetic response field generated in response to the magnetic excitation field inducing a current in the object. In order to minimize an effect of the magnetic excitation field in the detection coil (404), the detection coil (404) is radially symmetrical shaped with respect to the excitation coil (102) and is arranged relative to the excitation coil (102) such that the magnetic excitation field is minimized in the detection coil (404). | 1. A planar coil arrangement for a magnetic induction impedance measurement apparatus, the planar coil arrangement comprising: an excitation coil configured for generating a magnetic excitation field in an object, anda detection coil configured for detecting a magnetic response field generated in response to the magnetic excitation field inducing a current in the object, wherein the excitation coil and the detection coil are concentrically arranged relative to one another around a common center; the windings of the detection coil are arranged relative to the excitation coil such that currents induced in response to the magnetic excitation field comprise opposite signs, but similar amplitudes. 2. The planar coil arrangement according to claim 1, wherein the detection coil extends over an angular range (α) along a circumference of the excitation coil. 3. The planar coil arrangement according to claim 1, wherein the excitation coil comprises a circular shape and/or wherein the detection coil comprises an annulus-like shape. 4. The planar coil arrangement according to claim 1, wherein the detection coil comprises a radially outer first coil portion and a radially inner second coil portion connected in series to one another, wherein the first and second coil portions are annulus-like shaped. 5. The planar coil arrangement according to claim 1, wherein the excitation coil and the detection coil overlap one another. 6. The planar coil arrangement according to claim 4, wherein the first coil portion is arranged radially outside of the excitation coil, wherein the second coil portion is arranged radially inside of the excitation coil, and wherein a winding orientation of the first coil portion is identical to a winding orientation of the second coil portion. 7. The planar coil arrangement according to claim 4, wherein the first coil portion and the second coil portion are arranged radially outside of the excitation coil, and wherein a winding orientation of the first coil portion is opposite to a winding orientation of the second coil portion. 8. The planar coil arrangement according to claim 4, wherein an extension (A1) of the first coil portion is larger than an extension (A2) of the second coil portion. 9. The planar coil arrangement according to claim 4, wherein a distance of the first coil portion and/or a distance of the second coil portion from the excitation coil are dimensioned in accordance with a parameter of the object to be determined. 10. The planar coil arrangement according to claim 1, the planar coil arrangement further comprising: at least another detection coil configured for detecting the magnetic response field generated in response to the magnetic excitation field inducing the current in the object, wherein the at least another detection coil is radially symmetrical shaped with respect to the excitation coil and is arranged relative to the excitation coil such that the magnetic excitation field is minimized in the detection ... | Koninklijke Philips N.V. | A61B005/02
US09901283 | B2 | 2018-02-27 | System for the consolidation of an individual's bone structure, comprising a system for determining the quality of the bone structure | 2011-11-16 | The invention relates to a system for the consolidation of a bone structure, comprising: a system for determining the quality of the bone structure, including a body, first and second electrodes arranged on the body, an electric generator for applying an electric current, a measurement device for measuring the electric current, and a processing device for determining an electrical magnitude representative of the aptitude of the bone structure for allowing electric current to pass therethrough and for delivering a signal representative of the quality of the bone structure, using the determined electrical magnitude; and a device selected from between an electrical stimulation device for applying an electric bone-growth stimulation and a fixation device for immobilizing the bone structure. | 1. A consolidation system for a bone structure of a subject, comprising: a system for determining a quality of the bone structure, particularly a porosity of the bone structure, said system comprising: a body presenting an outside surface,at least one first electrode having a first contact surface arranged on the outside surface of the body so as to come into contact with the bone structure;at least one second electrode having a second contact surface arranged on the outside surface of the body so as to come into contact with the bone structure at a distance from the first electrode;an electric generator adapted for applying an electric current between the contact surfaces of the first and second electrodes for a determined period of time, said electric current having a known characteristic chosen from among a voltage and an intensity which is known,a measuring device configured to continuously measure over the determined period of time a measured characteristic chosen from among the other of the voltage and the intensity of the electric current passing through the bone structure between the contact surfaces of the first and second electrodes, anda processing device configured to continuously determine over the determined period of time an electrical magnitude representative of a capacity of the bone structure for allowing a passage of the electric current between the contact surfaces of the first and second electrodes, based on the known characteristic and on the measured characteristic, and for continuously delivering over the determined period of time a signal representative of the quality of the bone structure, particularly of the porosity of the bone structure, between the contact surfaces of the first and second electrodes, based on the determined electrical magnitude, wherein the processing device is configured to continuously calculate a value for the electrical magnitude during the determined period of time, and for continuously associating during the determined period of time the value calculated for the electrical magnitude with a value for the quality of the bone structure, particularly the porosity of the bone structure; anda fixation device configured to immobilize the bone structure so as to allow bone reconstruction, the fixation device being configured to apply an adjustable mechanical load to the bone structure, in a manner that adjusts the mechanical load on the bone structure as a function of the signal representative of the quality of the bone structure, particularly of the porosity of the bone structure, wherein the fixation device comprises at least two fixation elements which can be implanted in the bone structure at a distance from one another, and a connecting element which connects the fixation elements, said connecting element having an adjustable rigidity. 2. The system according to claim 1, wherein the electric generator is configured to apply the electric current in the form of at least one electric pulse. 3. The ... | LOUIS VUITTON MALLETIER | A61B005/053 A61B005/00 A61B017/64 A61B017/88 A61N001/08 A61B017/16 A61B017/66 A61B017/70 A61B017/00 A61F002/44 A61F002/30 A61N001/20 A61N001/32 A61F002/28
US10278593 | B2 | 2019-05-07 | Adaptive control of monitoring devices | 2013-06-21 | Disclosed herein is a framework for facilitating adaptive control of monitoring devices. In accordance with one aspect, a position detector detects a chest elevation level and provides chest elevation level data. A processor uses the chest elevation level data to determine a heart elevation level with respect to a reference level. A comparator compares the determined heart elevation level with an elevation level of a monitoring device with respect to the reference level. In response to the comparison, a movement system adjusts the elevation level of the monitoring device. | 1. A monitoring device control system, comprising: a position detector that detects a chest elevation level of a subject and provides chest elevation level data;a pressure sensor system installed on a bed that provides pressure sensor data associated with the subject;a processor in a control unit that uses the chest elevation level data to continuously monitor a heart elevation level with respect to a reference level, wherein the control unit recalibrates the heart elevation level in accordance to whether a left movement or a right movement of the subject is detected, wherein recalibration in accordance with left movement differs from recalibration in accordance with right movement for a given subject chest thickness, wherein the control unit further comprises a closed-loop self-learning structure that nonlinearly combines the heart elevation data, the pressure sensor data and a position of a trolley or rail where a monitoring device is installed to generate one or more control parameters; anda movement system that adjusts an elevation level of the monitoring device in response to the one or more control parameters. 2. The system according to claim 1, wherein the closed-loop self-learning structure comprises an artificial neural network. 3. The system according to claim 1, wherein the position detector detects chest thickness based on the chest elevation level data and provides chest thickness data, andthe processor uses the chest thickness data to determine the heart elevation level. 4. The system according to claim 3, wherein the processor uses the chest thickness data to determine the heart elevation level by multiplying the chest thickness by a predetermined factor. 5. The system according to claim 4, wherein the processor selects the predetermined factor from a plurality of predetermined factors associated with subjects having different demographic characteristics. 6. The system according to claim 5, wherein the different demographic characteristics comprise age, height, weight, pregnancy status or gender. 7. The system according to claim 4, wherein the processor adjusts the predetermined factor by a predetermined coefficient based at least in part on body size of the subject to compensate for movement of the subject. 8. The system according to claim 1, wherein the movement system adjusts the elevation level of the monitoring device to match the determined heart elevation level. 9. The system according to claim 1, wherein the monitoring device comprises a blood pressure monitor. 10. A system, comprising: a position detector that includes a light emitter and sensor pair that detects a chest elevation level of a subject and provides chest elevation level data;a pressure sensor system installed on a bed that provides pressure sensor data associated with the subject;a processor in a control unit that uses the chest elevation level data to continuously monitor a heart elevation level with respect to a reference level, wherein the control... | Siemens Healthcare GmbH | A61B005/021 A61B005/107
US09526424 | B2 | 2016-12-27 | Apparatus, systems, and methods of in-vivo blood clearing in a lumen | 2013-02-28 | In one aspect, the invention relates to a computer-implemented method of triggering optical coherence tomography data collection. The method includes collecting optical coherence tomography data with respect to a vessel using an optical coherence tomography probe disposed in the vessel; determining a clearing radius and a quality value for each frame of optical coherence tomography data collected for the vessel using a computer; determining if a blood clearing state has occurred using at least one clearing radius and at least one quality value; and generating a trigger signal in response to the blood clearing state. | 1. A computer-implemented method of triggering optical coherence tomographic data collection in a length of a vessel, the method comprising: collecting optical coherence tomography data with respect to a location in the vessel using an optical coherence tomography probe disposed in the vessel;determining, using a computer, a line radius for each rotation angle of the probe within a frame of the optical coherence tomography data to generate line radii;determining, using a computer, a smoothed radius profile of the vessel using the line radii;determining, using a computer, a parameter indicative of blood clearing in response to measured intensity values for one or more frames of optical coherence tomography data using a maximum smoothed radius value determined from the smoothed radius profile;determining if a blood clearing state has occurred using the parameter; andgenerating a trigger signal in response to the blood clearing state. 2. The computer-implemented method of claim 1, further comprising the step of triggering longitudinal optical coherence tomography data collection in response to the trigger signal. 3. The computer-implemented method of claim 2, wherein a time delay timeout occurs prior to commencing longitudinal optical coherence tomography data collection. 4. The computer-implemented method of claim 1, wherein the parameter is selected from the group consisting of vessel wall scattering, a vessel quality value, a vessel clearing radius, a plurality of vessel intensity values, LineRadius, quality metric, clearing radius, quality value, full clear frame and initial clear frame. 5. The computer-implemented method of claim 1 wherein the step of determining the parameter is performed using at least one intensity value or at least one intensity-derived position such that the intensity value is correlated with a boundary of the vessel. 6. The computer-implemented method of claim 5 wherein the at least one intensity value represents a position of a centroid of an intensity distribution along each radial line in at least one image generated from the optical coherence tomography data. 7. The computer-implemented method of claim 6 wherein the position of the centroid is within a wall of the vessel. 8. The computer-implemented method of claim 6 wherein the position of the centroid is determined using a computer performing the step of fitting a function of a plurality of radii using a series comprising sine and cosine functions. 9. The computer-implemented method of claim 8 wherein a maximum or minimum clearing radius is determined using the series. 10. The computer-implemented method of claim 1 further comprising collecting optical coherence tomographic data in response to the trigger signal. 11. The computer-implemented method of claim 1 wherein a clearing radius is determined by detecting scattering from a wall of the vessel. 12. The computer-implemented method of claim 1 wherein a quality value is a determined using scattering abou... | LIGHTLAB IMAGING, INC. | A61B005/05 A61B005/00 A61B005/02
US10561861 | B2 | 2020-02-18 | Videographic display of real-time medical treatment | 2012-05-02 | Systems and methods for creation of a videographic representation of a real-time medical treatment by a processor operating in conjunction with a treatment device and an imaging device are described. The representation may include real-time imaging data, a representation of real-time treatment data and contours of relevant anatomy among other things. Related systems and techniques are also described. | 1. A method comprising: emitting one or more radiation beams of ionizing radiation from a radiation beam source controlled by a radiation treatment system to a treatment region according to a planned treatment regimen;obtaining a plurality of real-time images of the treatment region using an imaging device that is a magnetic resonance imaging system while the radiation beam source emits the one or more radiation beams;obtaining real-time treatment data relating to the one or more radiation beams;determining one or more real-time contours of relevant anatomy being irradiated in the plurality of the real-time images using an image processing technique; andproviding for a videographic display of one or more of the plurality of the real-time images, the videographic display including: one or more corresponding real-time contours enclosing at least one anatomical structure; andone or more beam representations generated based at least on the real-time treatment data relating to the one or more radiation beams, wherein the one or more beam representations depict the one or more radiation beams turning on or off during progression of the videographic display based on the obtained real-time treatment data. 2. The method of claim 1, wherein the image processing technique is deformable image registration. 3. The method of claim 1, wherein the videographic display is provided on a remote device. 4. The method of claim 1, wherein the videographic display is three dimensional. 5. The method of claim 1, wherein the one or more beam representations change angle during progression of the videographic display based on the obtained real-time treatment data. 6. The method of claim 1, wherein the one or more beam representations change shape during progression of the videographic display based on the obtained real-time treatment data. 7. The method of claim 1, wherein the one or more beam representations are translucent so that the videographic display of the one or more of the plurality of the real-time images is visible through the one or more beam representations. 8. A system comprising: a radiation beam source configured to emit to a treatment region one or more radiation beams of ionizing radiation according to a planned treatment regimen, the radiation beam source further configured to acquire real-time treatment data relating to the one or more radiation beams;a magnetic resonance imaging system configured to acquire a plurality of real-time images of the treatment region while the one or more radiation beams are emitted from the radiation beam source; anda processor programmed to determine one or more real-time contours of relevant anatomy being irradiated in the plurality of the real-time images using an image processing technique and to output, to a display, a videographic display of one or more of the plurality of the real-time images, the videographic display including: one or more corresponding real-time contours enclosing at least one anatomical ... | VIEWRAY TECHNOLOGIES, INC. | A61N005/10 G06T007/13 G06T007/00 A61B006/00 G06T007/12 G06T007/564 G06T007/50 G06T007/11 G06T009/20 G06T007/10 A61B005/05 A61B005/06 A61B090/00 A61B034/30
US09316594 | B2 | 2016-04-19 | Carbon dioxide (CO | 2013-05-30 | A carbon dioxide detector including a sensor component, where the sensor component has a colorimetric indicator salt of a colorimetric pH indicator and a lipophilic phosphonium quaternary cation, a transparent polymer vehicle or a plasticizer not being in a mixture with the colorimetric indicator salt; and a porous memory, a porous polymer membrane in one instance, the colorimetric indicator salt being deposited on a surface of the porous polymer membrane; the colorimetric indicator salt deposited on the porous polymer membrane does not include a transparent polymer vehicle or a plasticizer, and carbon dioxide detection systems using the detector. | 1. A carbon dioxide detector comprising: a sensor component comprising: a colorimetric indicator salt of a colorimetric pH indicator and a lipophilic phosphonium quaternary cation, wherein a transparent polymer vehicle or a plasticizer is not used; anda porous membrane; the colorimetric indicator salt being deposited on a surface of a pore structure of the porous membrane; the colorimetric indicator salt deposited on the porous membrane does not include a transparent polymer vehicle or a plasticizer; the sensor component being configured such that a response (“rise”) time and a recovery (“fall”) time of the carbon dioxide detector are substantially similar; the pore structure and a concentration of the colorimetric indicator salt in a solution being configured to result in a thin film of the colorimetric indicator salt being deposited on the porous membrane. 2. The carbon dioxide detector of claim 1 wherein the response (“rise”) time and the recovery (“fall”) time of the carbon dioxide detector is between about 7 to about 10 seconds. 3. The carbon dioxide detector of claim 1 further comprising: a hydrophobic barrier; the sensor component being disposed on the hydrophobic barrier. 4. The carbon dioxide detector of claim 3 further comprising: a substantially non-porous layer disposed on the hydrophobic barrier and surrounding the sensor component. 5. The carbon dioxide detector of claim 4 wherein the substantially non-porous layer comprises low-density polyethylene. 6. The carbon dioxide detector of claim 3 wherein the hydrophobic barrier comprises a nonwoven layer of spunbond olefin fibers. 7. The carbon dioxide detector of claim 1 wherein the colorimetric pH indicator is thymolsulfonephthalein (Thymol Blue), m-cresolsulfonephthalein (Meta Cresol purple), o-cresolsulfonephthalein (Cresol Red), bromothymol sulfone phthalein (Bromothymol Blue) or p-Xylenolsulfonephthalein (Xylenol Blue). 8. The carbon dioxide detector of claim 1 wherein the lipophilic phosphonium quaternary cation originates from a quaternary phosphonium hydroxide. 9. The carbon dioxide detector of claim 1 wherein the porous membrane is a polymer membrane. 10. The carbon dioxide detector of claim 9 wherein the porous membrane is a nylon membrane. 11. A carbon dioxide detection system comprising: a light emitting component emitting radiation at a range of wavelengths;the carbon dioxide detector of claim 3 wherein the sensor component is disposed to receive the radiation emitted by the light emitting component; the range of wavelengths being selected to include wavelengths in an absorption spectrum of the colorimetric indicator salt; and a detector component configured to receive radiation after an interaction with the sensor component; wherein presence of a predetermined amount of carbon dioxide in ambient causes a change in spectral properties of the colorimetric pH indicator. 12. The carbon dioxide detection system of claim 11 wherein emission in the range of wavelengths... | Polestar Technologies, Inc. | G01N021/80 A61B005/1455 G01N031/22 G01N021/78 A61B005/1491
US09867530 | B2 | 2018-01-16 | Telescopic side port catheter device with imaging system and method for accessing side branch occlusions | 2013-03-15 | A medical device and method are provided for accessing a side branch in an artery utilizing an on-board imaging device. The device includes a catheter having a sidewall, an internal lumen, and a side port formed through the sidewall. A perforating guide wire has a proximal portion within the internal lumen and a distal portion arranged to be movable out of the side port. The guide wire can be delivered through the side port to a side branch artery when the catheter is deployed to a location with the side port aligned with the side branch artery. In one embodiment, the catheter includes an on-board imaging system disposed adjacent the side opening. The imaging system images tissue adjacent the side opening to assist with alignment of the guide wire to enter a side branch and/or cross an occlusion within the side branch. | 1. A method of crossing an occlusion within a vessel, the method comprising: positioning a catheter within a vessel of a patient, the catheter including: an imaging element,a steering assembly comprising a first tube and a second tube, wherein the first tube is located within the second tube and slides with respect to the second tube, wherein the first and second tubes are telescopically movable with respect to each other,an occlusion crossing wire extending out of an opening in the first tube through a side port in the second tube that provides an exit opening in a side of the catheter,a stabilizing element that provides stability to the catheter located either proximal to or distal to the exit opening, anda visual marker element positioned on the catheter and aligned with the exit opening in the catheter, the visual marker element configured to be within a field of view captured by the imaging element;advancing the imaging element through a main vessel to a position adjacent an occlusion of a side vessel;imaging the occlusion along with a portion of the side vessel;aligning the exit opening in the side of the catheter with the occlusion based on a visual indication of an orientation of the exit opening with respect to the imaged occlusion and the side vessel provided by the visual marker element;changing an orientation of the crossing wire with the steering assembly by moving the second tube telescopically with respect to the first tube, thereby to cause the crossing wire to change its angle with respect to the catheter; andadvancing the crossing wire through the opening of the first tube and the exit opening in the side of the catheter and into the occlusion. 2. The method of claim 1, wherein the imaging includes evaluating tissue characteristics of at least one of the occlusion and the side vessel. 3. The method of claim 1, wherein the catheter includes the marker detectible by the imaging element, and the aligning further includes rotationally aligning the marker with the side vessel. 4. The method of claim 1, wherein the imaging includes activating at least one ultrasound transducer. 5. The method of claim 1, wherein the imaging includes activating an optical coherence tomography sensing system. 6. The method of claim 1, wherein the steering assembly includes an inner catheter positioned within the catheter, the crossing wire extending within at least a portion of the inner catheter and exiting a distal opening; and further including moving the inner catheter with respect to the exit opening to thereby change the alignment of the crossing wire before advancing the crossing wire through the exit opening. 7. The method of claim 1, further including imaging the side branch vessel and the crossing wire during the advancing the crossing wire through the exit opening and into the occlusion. 8. The method of claim 7, further including adjusting the path of the crossing wire utilizing the steering assembly based on the imaging during the adv... | VOLCANO CORPORATION | A61B001/313 A61B001/00 A61B008/00 A61B005/00 A61B001/04 A61B008/12 A61B001/005 A61B001/01 A61B001/018 A61M025/01 A61M025/00 A61M025/09 A61B017/22
US20130338475 | A1 | 2013-12-19 | Optoacoustic imaging system with fiber optic cable | 2012-06-13 | An optoacoustic imaging system comprising a light source, a handheld probe and a fiber optic cable is disclosed. The light source is capable of generating at least one pulse of light. The handheld probe comprising a transducer array capable of receiving an optoacoustic return signal. In an embodiment, the fibers being randomized between the input and the output in a manner that prevents a local anomaly affecting an adjacent group of the fibers at the input from affecting an adjacent group of the fibers at the output. In an embodiment, the output of the fiber optic cable being organized into multiple groups, and the fibers being intermingled between the input and the output in a manner that prevents a local anomaly affecting an adjacent group of the fibers at the input from disproportionately affecting one or more of the output groups. | 1. An optoacoustic imaging system comprising: light source including a light source output, the light source capable of generating at least one pulse of light, the pulse of light having a predominant wavelength and being directed to a light source output;handheld probe comprising a transducer array capable of receiving an optoacoustic return signal; andfiber optic cable operatively connected to the light source output, the cable comprising: a plurality of fibers having a proximal end (or input) and a distal end (or output), the plurality of fibers being capable of acting as a fiber optic light path from the input to the output;the proximal end of the plurality of fibers adapted to be operatively joined to the light source output;the distal end of the plurality of fibers forming a light output from the cable;the fibers being randomized between the input and the output in a manner that prevents a local anomaly affecting an adjacent group of the fibers at the input from affecting an adjacent group of the fibers at the output. 2. The optoacoustic imaging system of claim 1, wherein the proximal end of the plurality of fibers are fused. 3. The optoacoustic imaging system of claim 1, wherein the distal end of the plurality of fibers is gathered together into at least two groups to form a light outputs from the cable, and wherein a distal ends of each of the at least two groups are separately bound. 4. The optoacoustic imaging system of claim 3, wherein the distal ends of each of the at least two groups are bound by fusing. 5. The optoacoustic imaging system of claim 3, wherein the distal ends of each of the at least two groups are lapped and polished. 6. An optoacoustic imaging system comprising: light source including a light source output, the light source capable of generating at least one pulse of light, the pulse of light having a predominant wavelength and being directed to a light source output;handheld probe comprising a transducer array capable of receiving an optoacoustic return signal; andfiber optic cable operatively connected to the light source output, the cable comprising: a plurality of fibers having a proximal end (or input) and a distal end (or output), the plurality of fibers being capable of acting as a fiber optic light path from the input to the output;the proximal end of a first group of the plurality of fibers adapted to be operatively joined to the light source output;first light output from the cable, the first light output comprising the distal end of at least a first portion of the first group of fibers;the fibers associated with the first portion of the first group of fibers being randomized between the input and the output in a manner that prevents a local anomaly affecting an adjacent group of the first portion of the first group of fibers at the input from affecting an adjacent group of the first portion of the first group of fibers at the output. 7. The optoacoustic imaging system of claim 6, wherein the proximal e... | Seno Medical Instruments, Inc. | A61B005/00
US20130345533 | A1 | 2013-12-26 | SENSOR FOR SCANNING VITAL TISSUE | 2011-11-09 | The invention relates to an application device for a sensor head, which can be used for example as a component of a measuring arrangement for obtaining measurement signals from living tissue in order to determine the presence, concentration, or material composition of bodily fluids and substances possibly only temporarily vessel-bound. The aim of the invention is to create solutions by means of which it is possible to take non-invasive measurements, in particular spectrometric measurements, in a manner that is advantageous in terms of measurement and ergonomics, in the region of the fingers of a user, in particular a patient. Said aim is achieved according to the invention by an application device for applying a sensor head to a finger of a user, comprising an outer housing, an insert body, which is made of a soft material and sits in the outer housing, wherein the insert body forms a finger-receiving cavern, wherein the outer housing has a rear shell section, a first clamping leg, and a second clamping leg, wherein the two clamping legs can be variably positioned relative to the rear shell section in such a way that the insert body can be deformed in a defined manner between the rear shell section and the two clamping legs. | 1. A holder for applying a sensor head to a user's finger, the holder comprising: an outer housing, andan insert made of a soft material, in the outer housing, and forming a finger stall, the outer housing including a back shell, a first holding leg and a second holding leg, the two holding legs being variably positionable with respect to the back shell in such a way that the insert between the back shell and the two holding legs is deformed in a defined manner. 2. The holder according to claim 1, wherein a holding gap is formed between the back shell and the holding legs and the insert is exposed at this holding gap. 3. The holder according to claim 1, wherein the two holding legs form a leg gap, the insert is exposed at this leg gap, and the insert can spread radially into this leg gap. 4. The holder according to claim 1, wherein the back shell and the holding legs are relatively displaceable by an adjusting mechanism. 5. The holder according to claim 4, wherein the adjusting mechanism includes a set screw assembly. 6. The measuring device according to claim 5, wherein a cap is provided for covering the set screw assembly. 7. The measuring device according to claim 1, wherein the two holding legs are formed as a one-piece leg structure. 8. The measuring device according to claim 1, wherein an application opening is provided at the leg gap for mounting a sensor head. 9. The measuring device according to claim 8, wherein another application opening is provided at the back section for holding another sensor head. 10. The measuring device according to claim 1, wherein the insert is made of silicon. 11. The measuring device according to claim 10, wherein the insert is made of silicon foam. 12. The measuring device according to claim 1, wherein the insert is made of a substantially opaque material. | - | A61B005/00 A61B005/1455
US20130303935 | A1 | 2013-11-14 | EDEMA EVALUATION APPARATUS | 2013-03-04 | An index calculating section calculates an edema index value indicating the level of edema at a target portion of the body of a human subject, according to a bioelectric impedance of the target portion. An edema evaluation section identifies the edema stage corresponding to the edema index value calculated by the index calculating section from among a plurality of edema stages indicating the degrees of progress of edema symptoms. A result reporting section reports the edema stage identified by the edema evaluation section to the user. | 1. An edema evaluation apparatus comprising: index calculator for calculating an edema index value indicating the level of edema at a target portion of the body of a human subject, according to a bioelectric impedance of the target portion;edema evaluator for identifying an edema stage corresponding to the edema index value calculated by the index calculator from among a plurality of edema stages indicating the degrees of progress of edema symptoms; andresult reporter for reporting the edema stage identified by the edema evaluator. 2. The edema evaluation apparatus according to claim 1, wherein the result reporter further reports the edema index value calculated by the index calculator. 3. The edema evaluation apparatus according to claim 1, wherein the index calculator calculates the edema index value according to a discrepancy between a body composition index value corresponding to a bioelectric impedance of a right limb and a body composition index value corresponding to a bioelectric impedance of a left limb of the human subject. 4. The edema evaluation apparatus according to claim 3, wherein the index calculator calculates the edema index value by dividing the difference between the body composition index value of the right limb and the body composition index value of the left limb of the human subject by a body frame index value of the human subject. 5. The edema evaluation apparatus according to claim 1, wherein the index calculator can execute a first process in which an edema index value corresponding to a bioelectric impedance of a right limb and an edema index value corresponding to a bioelectric impedance of a left limb of the human subject are individually calculated, and a second process in which an edema index value is calculated according to a discrepancy between a body composition index value corresponding to a bioelectric impedance of a right limb and a body composition index value corresponding to a bioelectric impedance of a left limb of the human subject; and when edema occurs in both the right limb and the left limb of the human subject, the edema evaluator individually identifies, for each of the right and left limbs, the edema stage corresponding to the edema index value calculated in the first process, and when edema occurs in either the right limb or the left limb, the edema evaluator identifies the edema stage corresponding to the edema index value calculated in the second process. 6. The edema evaluation apparatus according to claim 5, wherein the index calculator determines whether edema occurs in both the right limb and the left limb of the human subject, according to the edema index values calculated in the first process for the right and left limbs, and when edema occurs in either the right limb or the left limb, the index calculator executes the second process. | Tanita Corporation | A61B005/053 A61B005/00
US20130317325 | A1 | 2013-11-28 | APPARATUS AND METHOD FOR MEASUREMENT OF PHYSIOLOGICAL PARAMETERS IN TISSUE OF A PATIENT | 2012-05-22 | A system to optically measure a physiological parameter of tissue of a patient is provided. The system includes a tissue interface assembly configured to emit an optical signal into the tissue, receive a first measurement signal based on the optical signal propagating along a first path, receive a second measurement signal based on the optical signal propagating along a second path, and transfer the first measurement signal and the second measurement signal for delivery to a processing system. The processing system is coupled to the tissue interface assembly and configured to receive the first measurement signal and the second measurement signal, determine a phase delay between the first measurement signal and the second measurement signal based on a cross correlation analysis, and identify a value of the physiological parameter of the patient based on at least the phase delay between the first measurement signal and the second measurement signal. | 1. A system to optically measure a physiological parameter of tissue of a patient comprising: a tissue interface assembly configured to emit an optical signal into the tissue, receive a first measurement signal based on the optical signal propagating along a first path, receive a second measurement signal based on the optical signal propagating along a second path, and transfer the first measurement signal and the second measurement signal for delivery to a processing system; andthe processing system coupled to the tissue interface assembly and configured to receive the first measurement signal and the second measurement signal, determine a phase delay between the first measurement signal and the second measurement signal based on a cross correlation analysis, and identify a value of the physiological parameter of the patient based on at least the phase delay between the first measurement signal and the second measurement signal. 2. The system of claim 1, wherein the processing system comprises: a receiver configured to convert the first measurement signal and the second measurement signal into a first digital signal and a second digital signal;a cross correlator configured to process the first digital signal and the second digital signal in a cross correlation analysis to determine a phase delay between the first digital signal and the second digital signal; anda phase processor configured to process the phase delay between the first digital signal and the second digital signal to identify the physiological parameter of the patient. 3. The system of claim 2, wherein the cross correlator is configured to: create a plurality of delayed second digital signals, each having a delay time, by delaying the second digital signal by multiples of a delta delay time;process the first digital signal with the plurality of delayed second digital signals to produce cross correlation coefficients between the first digital signal and a delayed second digital signal for each delay time;calculate a best fit straight line for the cross correlation coefficients versus the delay times;calculate a zero coefficient delay time by interpolating the best fit straight line to determine a time at which the cross correlation coefficients are equal to zero; andcalculate the phase delay between the first digital signal and the second digital signal from the zero coefficient delay time. 4. The system of claim 3, wherein the phase delay between the first digital signal and the second digital signal is calculated based on at least the zero coefficient delay time and a frequency of the first digital signal or the second digital signal. 5. The system of claim 3, wherein the processing system comprises: a sweep delay clock configured to generate a clock signal having a clock frequency of 1/(the delta delay time), wherein the clock signal is used to create the plurality of delayed second digital signals, by delaying the second digital signal by integral multiples of the delta dela... | Nellcor Puritan Bennett LLC | A61B005/1455
US20130303869 | A1 | 2013-11-14 | MOBILE ANALYTE MONITORING SYSTEM | 2013-05-10 | A mobile analyte monitoring system may include an implantable sensor and a reader device with an optical sensor. The implantable sensor may be implanted into the dermis of an animal, and may exhibit a color change in response to the presence of a target analyte or reaction product thereof. The reader device may be configured to capture an image of the implanted sensor and to determine the concentration of the target analyte based at least in part on the image. One or more portions of the implantable sensor or components thereof may be configured to facilitate calibration of the sensor, correction of an optical signal obtained from the sensor by a reader device to accommodate variations in the surrounding tissues, and/or calculation of a representative value by a reader device. The reader device may be a personal electronic device such as a cell phone, PDA, or personal computer. | 1. An analyte monitoring system, comprising: an analyte sensor having a base and an analyte reagent system coupled to the base, wherein the analyte sensor is configured to exhibit a reversible color change in response to a target analyte; anda reader device configured to capture an image of the analyte sensor and determine a concentration of the target analyte based at least on the image. 2. The analyte monitoring system of claim 1, wherein the reader device is a mobile electronic device selected from the group consisting of a cell phone, a smart phone, a personal computer, and a personal digital assistant. 3. The analyte monitoring system of claim 1, wherein the base comprises a polymeric material impregnated with TiO2. 4. The analyte monitoring system of claim 1, wherein the base is reflective and comprises a metal. 5. The analyte monitoring system of claim 1, wherein the analyte sensor is configured to be inserted into an animal. 6. The analyte monitoring system of claim 1, wherein the analyte sensor is configured to be inserted into the dermis of the animal. 7. The analyte monitoring system of claim 1, further comprising a medical device communicatively coupled to the reader device. 8. The analyte monitoring system of claim 7, wherein the medical device is an insulin pump. 9. The analyte monitoring system of claim 1, wherein the analyte reagent system comprises one or more of a lipophilic anion, a chromoionophore, and an ionophore. 10. The analyte monitoring system of claim 1, wherein the analyte reagent system comprises an enzyme. 11. The analyte monitoring system of claim 1, wherein the analyte sensor has a total thickness of 50 μm or less. 12. The analyte monitoring system of claim 9, wherein the enzyme is glucose oxidase. 13. The analyte monitoring system of claim 1, wherein the image comprises a representation of at least one analyte measurement chamber. 14. The analyte monitoring system of claim 1, wherein the analyte sensor is configured to provide a qualitative indication of analyte concentration that is visible to the user. 15. The analyte monitoring system of claim 6, wherein the animal is a human, the reader device comprises an image capture device and a smart phone in wireless communication with the image capture device, and the image capture device is configured to be retained on the animal's body proximal to the analyte sensor. 16. A method of monitoring an analyte sensor implanted in the dermis of a subject, wherein the implanted analyte sensor includes one or more analysis regions configured to exhibit a reversible color change in response to a change in concentration of a target analyte, the computer-implemented method comprising: receiving first image data representative of a first image of the implanted analyte sensor;determining, based at least on the first image data, a first color value corresponding to a portion of the one or more analysis regions; anddetermining a concentration of the target analyte base... | WellSense Inc. | A61B005/145
US20130303931 | A1 | 2013-11-14 | RESPIRATION MEASUREMENTS AND DOSIMETRY CONTROL IN INHALATION TESTING SYSTEMS | 2013-06-21 | Inhalation measurement systems and methods enable, during inhalant exposure, substantially real-time respiratory measurements of a test subject using techniques that obtain measurements of respiration directly from that test subject, instead of from inhalation chamber parameter measurements. Direct test subject respiratory measurements may be, by way of example only, impedance measurements. These respiratory measurements taken directly from the test subject may be transmitted, wirelessly for example, for processing during the course of the test to a processing system to determine a cumulative volume of inhalant inspired by the test subject. From that, a cumulative amount of inhalant (or dose) inspired by the test subject may be determined during the course of the inhalation compound test. In addition, a calibration procedure may be performed before the inhalant exposure to provide correlation needed to translate chest and/or abdominal wall expansion measurements, made during the test, into lung volume measurements. | 1-21. (canceled) 22. A method of performing an inhalation test on a subject during which inhalation test the test subject is at least partially confined within a test chamber and an inhalant substance is introduced into the test chamber, the method comprising: collecting during the course of the inhalation test respiration-related measurements for respiration cycles of the test subject using the sensing device applied directly to the test subject; andtiming inhalant concentration changes to a particular phase within a respiratory cycle. 23. The method of claim 26, wherein the respiratory inhalation test further comprises: determining, from the respiratory pattern of the test subject, whether a particle size of the inhalant needs to be modified; andmodifying the inhalant particle size in accordance with the determination. 24. The method of claim 22, wherein the respiratory inhalation test further comprises determining, from the position in time within the respiratory cycle of the test subject, the need to modify inhalant concentration, and modifying the inhalant concentration in accordance with the determination. 25. The method of claim 22, wherein the sensing device applied directly to the test subject comprises a monitoring system comprising electrodes positioned to make impedance measurements across or around a portion of the lungs of the test subject. 26. The method of claim 22, wherein the respiratory inhalation test further comprises: assessing a respiratory pattern of the test subject; andadjusting inhalant particle size based on the respiratory pattern. 27. The method of claim 22, further comprising performing a calibration procedure comprising a) collecting respiration-related measurements for each of multiple respiration cycles from the test subject using a sensing device applied directly to the test subject, b) collecting corresponding respiration volume measurements for each of the multiple respiration cycles of the test subject by sensing atmospheric changes of a volume within the test chamber, and c) using the collected respiration-related and respiration volume measurements to calculate a calibration formula that correlates respiration-related measurements collected using the sensing device applied directly to the test subject to respiration volume measurements. 28. The method of claim 22, further comprising: determining during the course of the inhalation test a running measure of cumulative dosage of inhalant substance inspired by the test subject; and,calculating for each respiration cycle a dosage inspired for that cycle using a respiration volume measurement for that cycle, and summing calculated dosage measurements for each cycle to provide the running measure of the cumulative dosage inspired. 29. The method of claim 28, wherein the performing of the inhalation test further comprises: comparing the running measure of cumulative respiration volume to a selected threshold value; andtriggering a predefined action to occu... | - | A61B005/091 A61M031/00
US20130345542 | A1 | 2013-12-26 | DETERMINATION BY INDEPENDENT COMPONENT ANALYSIS OF THE EFFICACY OF A TREATMENT | 2012-01-20 | A method is described for determining a value for quantifying the deviation from a mean value of a distribution of a divergence in severity between an initial instant and a later instant subsequent to the initial instant. | 1. A method of determining a value for quantifying a deviation from a mean value of a distribution of a divergence in severity between an initial instant and a later instant subsequent to the initial instant, the severity depending on the contrast between zones receiving a treatment and zones receiving a vehicle, the method comprising the following steps: acquiring, for at least one patient, at in initial instant and at least one later instant subsequent to the initial instant, at least one hyperspectral image comprising at least one zone selected from the group consisting of a diseased zone receiving treatment, a healthy zone receiving treatment, a diseased zone receiving vehicle and a healthy zone receiving vehicle,determining a breakdown of the hyperspectral images into independent components,determining a representative component maximizing the divergence between healthy zone and pathological zone, for each image, from among the independent components,storing a linear combination of spectral bands corresponding to a representative component, for each image,determining the mean over all the images, of absolute values of the linear combinations of the spectral bands each corresponding to the representative component of an image,determining a representative component corrected as a function of the mean of the representative components for each image,determining a value of the divergence in severity as a function of the corrected representative components of the hyperspectral images acquired, for each patient and for each measurement instant, anddetermining a value for quantifying the deviation from the mean value between a distribution of the divergence in severity at the initial instant and a distribution of the divergence in severity at a later instant subsequent to the initial instant as a function of the value of the divergence in severity for each patient at the initial instant and at the later instant. 2. The method as claimed in claim 1, wherein the value for quantifying the deviation from the mean value between a distribution of the divergence in severity at the initial instant and a distribution of the divergence in severity at a later instant subsequent to the initial instant is determined by applying a Student's test or a paired Student's test to the optimized values of the value of the divergence in severity for each patient at the initial instant and at the later instant. 3. The method as claimed in claim 1, wherein the value of the divergence in severity is determined for a measurement instant by determining, for each of the images acquired, a mean intensity equal to the mean value of the pixels for the corrected representative component,by determining a value of the severity of the disease for a patient at a measurement instant, calculated for the images relating to the zones having received the treatment concerning the patient and the measurement instant considered,by determining a value of the severity of the disease for the p... | Inria Institut National de Recherche en Informatique et en Automatique Galderma Research & Development | A61B005/00
US20130345559 | A1 | 2013-12-26 | QUANTITATIVE PERFUSION ANALYSIS FOR EMBOLOTHERAPY | 2013-03-28 | Methods for quantitative perfusion analysis for embolotherapy are presented. The method quantitatively measures blood flow changes based on angiographic information. The method may provide potential evaluation of optimal embolization endpoints in vascular vessels. The method may be used in various applications such as transcatheter arterial chemoembolization (TACE), or other medical procedures that affect blow flow within bodily tissues. The method is applicable towards treatment of tumors in liver, kidney, brain, and other organs. | 1. A method comprising: injecting a contrast agent into one or more vascular vessels;obtaining a set of angiography images, the set of angiography images in a time series and associated with flow of the contrast agent in the one or more vascular vessels;calculating a time of arrival (TOA) of the contrast agent at each of one or more selected locations associated the one or more vascular vessels; andpresenting the TOA to a user. 2. The method of claim 1, wherein the one or more vascular vessels are feeding vessels of a tumor. 3. The method of claim 1, configured to be operable in transcatheter arterial chemoembolization (TACE). 4. The method of claim 1, wherein calculating a TOA of the contrast agent at a selected location on a vascular vessel comprises: calculating a temporal slope at the selected location at each of a subset of angiography images;comparing the temporal slope for each of the subset of angiography images; anddetermining the TOA as the time at which the angiography image with maximum temporal slope is obtained. 5. The method of claim 4, wherein the subset of angiography images are selected from the set of angiography images obtained in claim 1. 6. The method of claim 1, wherein calculating a TOA of the contrast agent at a selected location on a vessel comprises: determining a reference signal;determining a correlation of the reference signal with each of the set of angiography images; anddetermining the TOA as the time at which the angiography image with a maximum correlation is obtained. 7. The method of claim 6, wherein determining a reference signal comprises: selecting a region of interest; andcalculating an average intensity within the region of interest based on a subset of angiography images; anddetermining the average intensity within the region of interest as the reference signal. 8. The method of claim 7, wherein the subset of angiography images are selected from the set of angiography images obtained in claim 6. 9. The method of claim 7, wherein the region of interest for determining the reference signal is inside the vascular vessel and distal from an outlet of a contrast agent injecting device. 10. The method of claim 1, further comprising identifying one or more vascular regions in each of the set of angiography images. 11. The method of claim 10, wherein identifying one or more vascular regions comprises performing maximum intensity projection (MIP) on the set of angiography images to generate an MIP image and performing a segmentation algorithm on the MIP images. 12. The method of 11, wherein the segmentation algorithm is a region growing algorithm. 13. The method of claim 1, further comprising compensating motions of the vascular vessels in the set of angiography images. 14. The method of claim 13, wherein compensating motions of the vascular vessels comprises defining and applying a mask to each of the set of angiography images and performing an affine transformation to the set of angiography images b... | MUSC FOUNDATION FOR RESEACH DEVELOPMENT | A61B005/0275
US20130312910 | A1 | 2013-11-28 | Medical Surgical Navigation Sensor Mounting System | 2013-08-05 | An engagement system for a surgical sensor assembly, formed of a sensing component in a fixed position and a lead wire in an electrical communication therewith. The engagement system employs a jacket of heat shrink polymeric material to hold the sensing component to the lead wire and eliminates the employment of soldering and welding and crimping which can damage such sensing components. The system is employed in combination with catheters having a lumen for control wires for surgical instruments. | 1. A method for engaging a sensing component in a fixed position in an electric communication with a lead wire, to form an assembly, comprising the steps of: positioning said lead wire and said sensing component in said electrical communication, within an axial passage defined by a sidewall of surrounding heat-shrinking material;heating said heat-shrinking material to cause a shrinking thereof to form a contact along exterior surfaces of both said sensing component and said lead wire; andallowing said polymeric material to cool to form said assembly with said sensing component held in an operative electric communication with said lead wire, whereby said assembly is formed and said sensing component held engaged in said electric communication with said lead wire, without a welding or soldering of said sensing component to said lead wire. 2. The method of claim 1, additionally comprising: employing a polymeric material formed of one or a combination of a group of polymeric materials including, polyester, polyolefin, flouropolymers, polyurethane, polyvinyl chloride and polyester, polyethylene terephthalate, PVC, neoprene, and silicone elastomer, as said heat-shrinking material. 3. A method for engaging a sensing component in a fixed position in an electric communication with a lead wire, to form an assembly, comprising the steps of: positioning said lead wire and said sensing component in said electrical communication with one end thereof, within an axial passage defined by a first lumen of a multi lumen catheter;positioning a first seal at a distal end of said first lumen and a second seal at a proximal end of said first lumen to define a distance of said first lumen slightly less than an aggregate length of said assembly formed by an said sensing component in operative electrical communication with said lead wire, to thereby form biasing contact of said sensing component against said distal end of said lead wire from respective contacts with said first and said second seals, to hold said sensing component in said operative electrical communication with said lead wire. 4. The method of claim 1, additionally comprising: employing heat-shrink tubing as said heat shrinking material; andallowing a compressive said contact to form against said exterior surfaces. 5. The method of claim 2, additionally comprising: employing heat-shrink tubing as said heat shrinking material; andallowing a compressive said contact to form against said exterior surfaces. 6. The method of claim 1, additionally comprising: employing heat-shrink tubing as said heat-shrinking material; andpositioning a thermoplastic adhesive upon said sidewall;upon said heating allowing said sidewall and said thermoplastic adhesive to form said contact with said respective exterior surfaces of said sensing component and said lead wire; andallowing said heat-shrink tubing to cool and said adhesive to cure to form a compressive and adhesive said contact against said respective exterior surfa... | - | A61B005/06
US08579830 | B2 | 2013-11-12 | Neuropathy diagnostic device | 2009-07-17 | A neuropathy diagnostic device includes a body having a neutral temperature surface disposed on an exterior of the body, a variable temperature surface disposed on the exterior of the body, and a vibrating surface having a variable vibration amplitude. The vibrating surface extends outwardly from the body. A touch sensor extends outwardly from the body. A processor is disposed within the body. The processor is adapted to set a temperature of the neutral temperature surface, vary a temperature of the variable temperature surface, and vary the vibration amplitude of the vibrating surface. | 1. A neuropathy diagnostic device comprising: a body having a first side and a second side opposite the first side, the body further comprising:a neutral temperature surface extending outwardly from the first side;a variable temperature surface extending outwardly from the second side; anda vibration surface having a variable vibration amplitude and extending outwardly from the body between the first side and the second side; anda processor disposed within the body, wherein the processor is adapted to set a temperature of the neutral temperature surface, vary a temperature of the variable temperature surface, and vary the vibration amplitude of the vibration surface. 2. The neuropathy diagnostic device according to claim 1, wherein the variable temperature surface is variable between a first temperature less than the neutral temperature surface and a second temperature greater than the neutral temperature surface. 3. The neuropathy diagnostic device according to claim 2, wherein the variable temperature surface is incrementally variable by about two degrees below the neutral temperature surface. 4. The neuropathy diagnostic device according to claim 2, wherein the variable temperature surface is incrementally variable by about two degrees above the neutral temperature surface. 5. The neuropathy diagnostic device according to claim 1, wherein the vibration surface comprises a pressure sensor. 6. The neuropathy diagnostic device according to claim 5, wherein the pressure sensor is coupled to an indicator for indicating sufficient pressure applied by the pressure sensor to a surface. 7. The neuropathy diagnostic device according to claim 1, further comprising an output for recording data generated by each of the neutral temperature surface, the variable temperature surface, and the vibration surface. 8. The neuropathy diagnostic device according to claim 1, further comprising a touch sensor extending outwardly from the body. 9. The neuropathy diagnostic device according to claim 1, wherein the device is handheld. 10. The neuropathy diagnostic device according claim 1, wherein the body comprises a single handheld body. 11. A neuropathy diagnostic device comprising: a body having:a neutral temperature surface extending outwardly from the body;a variable temperature surface extending outwardly from the body; anda vibration surface having a variable vibration amplitude, the vibration surface extending outwardly from the body;a processor disposed within the body, wherein the processor is adapted to set a temperature of the neutral temperature surface, vary a temperature of the variable temperature surface, and vary the vibration amplitude of the vibration surface; anda first button operatively coupled to the processor to alternatively vary one of the temperature of the variable temperature surface and the vibration of the vibration surface in only a first direction; anda second button operatively coupled to the processor to alternatively vary t... | Prosenex, LLC | A61B005/00 A61B019/00 A61F002/00 A61F007/00 G01K001/08 G01K001/14 G01K013/00
US08606353 | B2 | 2013-12-10 | Method, medium, and apparatus measuring biological signals using multi-electrode module, with a lead search | 2005-06-17 | A method, medium, and apparatus measuring biological signals using a multi-electrode module, with a lead search method. An apparatus for measuring biological signals by using a multi-electrode module, includes a multi-electrode module having a non-conductive patch and a sensor array including a ground electrode and a plurality of individual electrodes, an electrode selection unit selecting a plurality of electrode pairs including a reference electrode and a measurement electrode from the plurality of individual electrodes depending on a type of the biological signal to be measured, and a signal processing unit for obtaining the biological signals from the plurality of electrode pairs. | 1. An apparatus for measuring biological signals, comprising: a multi-electrode module comprising a non-conductive patch and a sensor array including a ground electrode and a plurality of individual electrodes;an electrode selection unit to select a plurality of electrode pairs, including a reference electrode and a measurement electrode, from the plurality of individual electrodes based on a type of biological signal measured; anda signal processing unit to obtain the biological signals from the plurality of electrode pairs,wherein the signal processing unit obtains respective biological signals concurrently based on the selected plurality of individual electrodes, with the ground electrode, and each of the selected plurality of individual electrodes being different electrodes and the ground electrode being monitored during the measuring of the heart rate and measurement for the electrocardiograph analysis,wherein the electrode selection unit comprises:an operation unit to generate a predetermined control signal based on the type of the biological signal measured based on a user's input;a measurement signal selection unit to select an individual electrode placed at a center of the plurality of individual electrodes, disposed in a substantially circular arc, as the reference electrode for a reference signal, and sequentially selecting from the plurality of individual electrodes as the measurement electrode for a measurement signal based on the individual electrode selected to be the reference electrode;a measurement signal generating unit to select the individual electrode as the reference electrode for the reference signal and selecting the plurality of individual electrodes disposed on the substantially circular arc as the measurement electrode for the measurement signal; anda switch unit, in response to the control signal, to selectively connect the multi-electrode module to the measurement signal selection unit or the measurement signal generating unit. 2. An apparatus for measuring biological signals, comprising: a multi-electrode module comprising a non-conductive patch and a sensor array including a ground electrode and a plurality of individual electrodes;an electrode selection unit to select a plurality of electrode pairs, including a reference electrode and a measurement electrode, from the plurality of individual electrodes based on a type of biological signal measured; anda signal processing unit to obtain the biological signals from the plurality of electrode pairs,wherein the signal processing unit obtains respective biological signals concurrently based on the selected plurality of individual electrodes, with the ground electrode, and each of the selected plurality of individual electrodes being different electrodes and the ground electrode being monitored during the measuring of the heart rate and measurement for the electrocardiograph analysis,wherein the electrode selection unit comprises:an operation unit to generate a predete... | Samsung Electronics Co., Ltd. | A61B005/0404
US08585603 | B2 | 2013-11-19 | Noninvasive apparatus and method for estimating blood pressure | 2007-07-30 | Methods and apparatus for noninvasively estimating a blood pressure are provided. A target interval is determined from a diastolic signal such that the target interval includes an S2 component. The S2 component is extracted from the diastolic signal using the target interval and is analyzed in the target interval to obtain a number of oscillations in the S2 component. A predetermined relationship between the number of oscillations in the S2 component and blood pressure is used to generate a blood pressure estimate. | 1. A method for noninvasively estimating a blood pressure, the method comprising: a) extracting a diastolic signal from a phonocardiogram (PCG) signal;b) determining a target interval from the diastolic signal such that the target interval of the diastolic signal includes an S2 component;c) extracting the S2 component from the diastolic signal using the target interval, the extracted S2 component exhibiting a number of oscillations in the target interval;d) analyzing the extracted S2 component in the target interval to determine the number of oscillations in the extracted S2 component;e) applying a predetermined relationship between the determined number of oscillations and blood pressure to generate a blood pressure estimate; andf) displaying the blood pressure estimate. 2. The method according to claim 1, wherein step (b) includes the steps of: integrating a portion of the diastolic signal within an integration window to determine a first integration value, the integration window including at least the S2 component;adjusting an onset time of the integration window to determine a second integration value, the onset time being adjusted until a decrease in the second integration value relative to the first integration value is greater than or equal to an onset threshold; andseparately adjusting an end time of the integration window to determine a third integration value, the end time being adjusted until a decrease in the third integration value relative to the first integration value is greater than or equal to an end threshold,wherein the adjusted onset time and the adjusted end time are used to define the target interval. 3. The method according to claim 2, wherein the integration window includes a number of integration windows and the method includes the steps of, prior to the step of integrating the portion of the diastolic signal: integrating corresponding portions of the diastolic signal within each of the number of integration windows to determine a number of respective integration values; andselecting the integration window having a largest integration value from among the number of integration windows. 4. The method according to claim 2, wherein the integration window is between about 100-150 ms. 5. The method according to claim 2, wherein each of the onset threshold and the end threshold are between about 5-20%. 6. The method according to claim 1, wherein the blood pressure includes a pulmonary artery pressure (PAP) and step (e) includes applying the predetermined relationship between the determined number of oscillations and PAP to generate a PAP estimate. 7. The method according to claim 1, wherein step (d) includes normalizing the number of oscillations in the target interval relative to a fixed time interval and step (e) includes applying the predetermined relationship between the normalized number of oscillations and the blood pressure to generate the blood pressure estimate. 8. The method according to claim 1, wherein step ... | Luca Longhini | A61B005/02
US08574172 | B2 | 2013-11-05 | Apparatus and process for monitoring a pregnant mammal | 2009-11-09 | Apparatus for monitoring a pregnant mammal including: a sensor (11) operatively associated with a mammal to detect a condition of delivery of said mammal; a transmission circuit (15), operatively associated with said sensor (11), to generate and transmit a notification signal (100) based on the detection of said sensor (11), and a processing unit (20) operatively associated with said sensor (11) to receive said notification signal (100) and generate a corresponding communication signal (110) for an operator. The description also covers a process for monitoring a pregnant mammal. | 1. A system for monitoring a pregnant breeding animal, comprising: a detecting device configured to detect a change of state, including a magnetoresisitive position sensor that measures variations in an electromagnetic field on three Cartesian axes to detect a condition of a delivery of offspring of the breeding animal, the sensor including a generating element configured to generate an electromagnetic field, anda detecting element that is sensitive to the electromagnetic field, each of the generating element and the detecting element being adapted to be secured to one of a single labium and different labia of the breeding animal, anda transmission circuit, operatively associated with the sensor, the transmission circuit configured to generate and transmit a notification signal based on a detection of the condition of the delivery;a processing unit, operatively associated with the detecting device the processing unit configured to receive the notification signal and to generate a corresponding communication signal for an operator, and the processing unit including a counter configured to count a number of the offspring which have been delivered by the breeding animal during the delivery,wherein the detecting device is configured to generate and transmit the notification signal at least one of continuously and at preset intervals throughout the delivery to continually indicate the condition of the delivery, the notification signal being relative to detection of at least one of passage of the offspring through a vaginal opening of the breeding animal and parting of vaginal labia of the breeding animal beyond a preset threshold, andwherein the notification signal is configured to indicate different states of at least one of the passage and the parting. 2. The system according to claim 1, wherein the processing unit further comprises a time measuring device including a timer to measure time intervals between the notification signal and a subsequent notification signal, andan alarm module operatively associated with the timer to generate an alarm signal when an interval between the notification signal and the subsequent notification is equal to or exceeds a predefined threshold. 3. The system according to claim 1, wherein the sensor comprises: a mechanism for attaching the sensor to the vaginal labia of the breeding animal using a piercing. 4. The system according to claim 1, wherein, when one of a condition in which no offspring is going through the vaginal opening of the breeding animal and a condition in which the vaginal labia of the breeding animal is not parted beyond the preset threshold, the sensor functions in a first operating condition in which power does not flow to the transmission circuit, and wherein, when one of the condition in which offspring is going through the vaginal opening of the breeding animal and the condition in which the vaginal labia of the breeding animal is parted beyond the preset threshold, a second operating condi... | - | A61B005/117 A61B005/103
US08588884 | B2 | 2013-11-19 | Microneedle electrode | 2010-05-28 | In certain variations, methods, systems and/or devices for enhancing conductivity of an electrical signal through a subject's skin using one or more microneedle electrodes are provided. A microneedle electrode may be applied to the subject's skin by placing the microneedle electrode in direct contact with the subject's skin. The microneedles of the microneedle electrode may be inserted into the skin such that the microneedles pierce stratum corneum of the skin up to or through dermis of the skin. An electrical signal passes or is conducted through or across the microneedle electrode and the subject's skin, where impedance of the microneedle electrode is minimal and greatly reduced compared to existing technologies. | 1. A method of enhancing conductivity of an electrical signal through a subject's skin using a microneedle electrode comprising: applying a microneedle electrode to the subject's skin by placing microneedles of the microneedle electrode in direct contact with the subject's skin;inserting the microneedles of the microneedle electrode into the skin such that the microneedles pierce stratum corneum of the skin up to dermis of the skin; andallowing an electrical signal to pass through the microneedle electrode where impedance of the microneedle electrode is less than 10 ohms, wherein the microneedle electrode comprises a conductive metal substrate having microneedles extending therefrom which is formed by etching or cutting a microneedle pattern into a sheet of conductive metal and bending the microneedles to a desired angle. 2. The method of claim 1, wherein the microneedle electrode is placed in direct contact with the subject's skin without a conductive gel positioned between the microneedle electrode and the subject's skin and where impedance across the microneedle electrode and the subject's skin is less than 350 ohms. 3. The method of claim 1, wherein inserting the microneedles into the subject's skin secures the microneedle electrode to the subject's skin. 4. The method of claim 1, further comprising securing the microneedle electrode to the subject's skin with an adhesive. 5. The method of claim 1, further comprising recording an electrical physiological signal of a subject's body via the microneedle electrode. 6. The method of claim 5, further comprising maintaining electrode to tissue electrical contact between the microneedle electrode and the subject's skin in a manner sufficient for performing EKG, ECG, EEG, or EMG recordings. 7. The method of claim 1, wherein the microneedle electrode comprises a stud and a substrate with an array of microneedles extending therefrom, wherein the stud is attached to a bottom surface of the substrate by a direct electrical connection allowing for conductivity throughout the electrode. 8. The method of claim 7, wherein the microneedle electrode further comprises an eyelet, wherein the stud is attached to the eyelet by a direct mechanical and electrical connection and the eyelet is attached to a bottom surface of the substrate by a direct electrical connection allowing for conductivity throughout the electrode. 9. The method of claim 1, wherein the conductive metal substrate having microneedles extending therefrom is a stainless steel substrate. 10. The method of claim 1, wherein the conductive metal substrate having microneedles extending therefrom is formed by chemical etching a microneedle pattern into a strip of conductive metal and bending the microneedles to an angle of ninety degrees. 11. The method of claim 1, wherein a conductive gel is not positioned between the microneedles and the subject's skin. 12. A microneedle electrode for providing enhanced conductivity of an electrical signal t... | EMKinetics, Inc. | A61B005/0408 A61B005/0416 A61B005/0478 A61B005/0492 A61N001/04
US08615288 | B2 | 2013-12-24 | Robotically guided catheter | 2012-06-12 | A system is used for robotically controlling movement of a human-controllable catheter, wherein the catheter has at least one position sensor for generating or receiving signals used for determining six dimensions of location and orientation information. The system uses a robotic control mechanism and a computer for driving the robotic control mechanism to (i) translationally move the catheter distal end in a vicinity of a target, (ii) deflect the distal end of the catheter, and (iii) rotate the catheter. The computer determines roll of the catheter using six dimensions of location and orientation information based on signals generated or received from the at least one position sensor. | 1. A system for robotically controlling movement of a human-controllable catheter, the system comprising: a human-controllable catheter comprising a distal end and at least one position sensor for generating or receiving signals used for determining six dimensions of location and orientation information of the distal end of the catheter; a robotic control mechanism for holding and manipulating the human-controllable catheter;a computer operatively communicating with the robotic control mechanism for driving the robotic control mechanism to:(i) translationally move a distal end of the human-controllable catheter in a vicinity of a target,(ii) deflect a distal end of the human-controllable catheter, and(iii) rotate the human-controllable catheter in a vicinity of a target,the computer determining roll of the human-controllable catheter using six dimensions of location and orientation information based on signals generated or received from at least one position sensor on the human-controllable catheter. 2. The system according to claim 1, further comprising a display. 3. The system according to claim 2, further comprising a map on the display. 4. The system according to claim 1, wherein the computer further comprises an expert system for evaluating lag in roll of the human-controllable catheter and determining mechanical stimulation to apply to the human-controllable catheter. | Biosense Webster, Inc. | A61B005/05
US20130303887 | A1 | 2013-11-14 | APPARATUS AND METHOD FOR FOUR DIMENSIONAL SOFT TISSUE NAVIGATION | 2011-08-22 | A surgical instrument navigation system is provided that visually simulates a virtual volumetric scene of a body cavity of a patient from a point of view of a surgical instrument residing in the cavity of the patient. The surgical instrument navigation system includes: a surgical instrument; an imaging device which is operable to capture scan data representative of an internal region of interest within a given patient; a tracking subsystem that employs electro-magnetic sensing to capture in real-time position data indicative of the position of the surgical instrument; a data processor which is operable to render a volumetric, perspective image of the internal region of interest from a point of view of the surgical instrument; and a display which is operable to display the volumetric perspective image of the patient. | 1. An image-guided method comprising directing an endoscope including a tip sensor to an anatomical position in a patient; orienting an endoscopic view to a visual orientation of a user;activating a steering mechanism of the endoscope to agitate the tip sensor in a plane; anddetermining the orientation and location of the tip sensor in the patient and correlating the tip sensor location and orientation with one or more patient images. 2. The image-guided method of claim 1 wherein the anatomical position is a branching point of a bronchial tree. 3. The image-guided method of claim 1, wherein the tip sensor is an angled coil sensor, the coil being disposed at a 45° angle relative to a core portion of the tip sensor. 4. The image-guided method of claim 1, wherein orientation and location determination comprise applying a deformation vector field. 5. The image-guided method of claim 1, wherein the one or more patient images are derived from an imaging device in conjunction with a patient tracking device disposed at an external region of the patient. 6. A method of using a guidewire or other navigated instrument with one to one rotation to continuously align a virtual display view to be consistent with an actual bronchoscopic video view. 7. A method of using a video input of the bronchoscope to adjust the virtual fly-through view to be consistent with a user's normal perspective. 8. The method of claim 7 wherein video processing and matching techniques can be used between the real-time video and the virtual image to align. 9. A method of using bronchoscopic video to provide angular information at a current location to provide targeting or directional cues to the user. 10. The method of claim 9 wherein the angular information is derived from the location of patient anatomy in the image and the relative size of each within the image. 11. A system or apparatus comprising one or more components for carrying out one or more elements of the method of claim 7. 12. A non-transitory processor-readable medium storing code representing instructions to cause a processor to perform a process, the code comprising code to carry out one or more elements of the method of claim 7. 13. An imaging method comprising tracking the traveled path of an instrument in a patient and correlating the tracked path with one or more sets of image data derived from an imaging device in conjunction with a patient tracking device. 14. The method of claim 13 wherein a respiratory signal or a heartbeat signal derived from the patient tracking device is used to gate localization data of the instrument in an anatomical position of the patient to determine on or more patient airway models and correlate the instrument position to the image data to provide a registration of the one or more patient airway models during a respiratory cycle of the patient. 15. The method of claim 13 wherein the patient airway model determination comprises the addition of patient airway data to the i... | VERAN MEDICAL TECHNOLOGIES, INC. | A61B001/267 A61B001/04 A61B008/08 A61M025/09 A61B008/12 A61B005/00 A61B005/06 A61B001/00
US08594762 | B2 | 2013-11-26 | System for and method of positioning cells and determining cellular activity thereof | 2010-02-10 | A device for positioning at least one cell in at least one addressable position, the device comprising a substrate formed with at least one addressable pore and at least one channel embedded in the substrate and being in fluid communication with the at least one pore. The at least one pore and the at least one channel are designed and constructed such that an under-pressure formed in the at least one channel results in vacuum adherence of the at least one cell onto the at least one pore, such that a single cell is vacuum adhered onto a single pore. In one embodiment, the substrate is a non-conductive substrate and is further formed with one or more electrode structures, where each of the electrode structures is positioned in one of the pores. In an additional embodiment the device is designed locatable onto an organ, such as a brain. | 1. A device for positioning at least one cell in at least one addressable position, the device comprising a non-conductive substrate formed with: at least one addressable pore;at least one channel embedded in said substrate and being in fluid communication with said at least one pore; andat least one electrode structure emerging from a base of said at least one pore and being flush with a surface of said substrate;said at least one pore and said at least one channel being designed and constructed such that an under-pressure formed in said at least one channel results in vacuum adherence of the at least one cell onto said at least one pore, such that a single cell is vacuum adhered onto a single pore. 2. The device of claim 1, further comprising a plurality of addressable pores and a plurality of channels and being suitable for positioning a plurality of cells in a plurality of addressable positions. 3. The device of claim 2, wherein said substrate is formed with a plurality of electrode structures, each being positioned in one of said plurality of addressable pores. 4. The device of claim 3, wherein at least one of said electrode structures is emerging from a base of said at least one pore and protrudes from a surface of said substrate. 5. The device of claim 3, wherein at least one of said electrode structures is designed and constructed to penetrate into a cell adhered thereto. 6. The device of claim 3, wherein at least one of said electrode structures is designed and constructed to externally engage a cell adhered thereto. 7. The device of claim 2, wherein said plurality of channels and said plurality of addressable pores are designed and constructed so as to allow administration therethrough of different substances to different cells of said plurality of cells. 8. The device of claim 1, wherein said at least one channel and said at least one pore are designed and constructed so as to allow administration therethrough of at least one substance to the at least one cell. 9. The device of claim 1, wherein said substrate is further formed with at least one conductive element embedded therein and electrically coupled to said at least one electrode structure. 10. The device of claim 1, wherein a voltage sensitivity of said at least one electrode is selected so as to allow sensing intracellular potentials. 11. The device of claim 1, wherein a voltage sensitivity of said at least one electrode is selected so as to allow sensing extracellular potentials. 12. The device of claim 1, wherein a voltage sensitivity of said at least one electrode is selected so as to allow transmitting stimuli to the at least one cell. 13. A system for measuring electrical activity of a plurality of cells, the system comprising: (a) a non-conductive substrate formed with a plurality of addressable pores and a plurality of channels embedded in said substrate and being in fluid communication with said plurality of addressable pores;(b) a plurality of multi-electrod... | Ramot at Tel-Aviv University Ltd. | A61B005/04 A61N001/05
US08617071 | B2 | 2013-12-31 | Analyte monitoring device and methods of use | 2007-06-21 | An analyte monitor includes a sensor, a sensor control unit, and a display unit. The sensor has, for example, a substrate, a recessed channel formed in the substrate, and conductive material disposed in the recessed channel to form a working electrode. The sensor control unit typically has a housing adapted for placement on skin and is adapted to receive a portion of an electrochemical sensor. The sensor control unit also includes two or more conductive contacts disposed on the housing and configured for coupling to two or more contact pads on the sensor. A transmitter is disposed in the housing and coupled to the plurality of conductive contacts for transmitting data obtained using the sensor. The display unit has a receiver for receiving data transmitted by the transmitter of the sensor control unit and a display coupled to the receiver for displaying an indication of a level of an analyte. The analyte monitor may also be part of a drug delivery system to alter the level of the analyte based on the data obtained using the sensor. | 1. An analyte monitoring device, comprising: a housing;an input device operatively coupled to the housing;a data communication unit coupled to the housing and configured to receive signals associated with a monitored analyte level;a processor coupled to the data communication unit and configured to process the received signals; anda display unit coupled to the housing for displaying one or more indicators associated with the monitored analyte level; wherein the display unit is configured to enter a sleep mode when the input device has not been activated for a predetermined period of time, wherein the display unit is deactivated and does not display the one or more indicators associated with the monitored analyte level while the display unit is in sleep mode, wherein the processor is configured to process the received signals associated with the monitored analyte level while the display unit is in sleep mode, wherein the display unit is configured to exit sleep mode when the input device is activated, and wherein a current monitored analyte level is displayed after the display unit exits the sleep mode. 2. The device of claim 1, wherein the one or more indicators associated with the monitored analyte level includes one or more of a numeric display or a graphical display of the analyte level, or rate of change information associated with the monitored analyte level. 3. The device of claim 2, wherein the rate of change information is displayed as one or more of a graph, an arrow, a composite indicator, a color indicator, or a bar graph. 4. The device of claim 1, wherein the monitored analyte level includes the current analyte level. 5. The device of claim 1, further including a storage unit operatively coupled to the processor, the storage unit configured to store one or more of the processed received signals, the received signals associated with the monitored analyte level, or the one or more indicators associated with the monitored analyte level. 6. The device of claim 5, wherein the display unit is configured to display one or more of the stored processed received signals, the stored received signals associated with the monitored analyte level, or the stored one or more indicators associated with the monitored analyte level, after the display unit exits the sleep mode. 7. The device of claim 6, wherein a current analyte level is concurrently displayed with the one or more of the stored processed received signals, the stored received signals associated with the monitored analyte level, or the stored one or more indicators associated with the monitored analyte level, after the display unit exits the sleep mode. 8. The device of claim 1, further including a glucose monitor integrated with the housing to generate a reading based on body fluid. 9. The device of claim 8, wherein the glucose monitor is provided within the housing such that the housing includes a port to receive an in vitro test strip. 10. The device of claim 1, wherein the disp... | Abbott Diabetes Care Inc. | A61B005/00 A61B005/05 C12Q001/54 C12Q001/00
US08594779 | B2 | 2013-11-26 | Seizure prediction | 2007-04-30 | Seizure prediction systems and methods include measuring impedance and a potential within a brain of a patient to determine whether the brain is in a state indicative of a possibility of seizure. In some embodiments, at least one of the measured impedance or the measured potential may be used as a primary indication of the brain state indicative of a possibility of seizure. In one embodiment, if one of the measured impedance or the measured potential indicates a seizure, the other measurement (impedance or potential) may be used to validate whether the brain is in the state indicative of the possibility of seizure. | 1. A method comprising: receiving, with a processor, impedance measurements indicative of an impedance of a brain of a patient, wherein the impedance of the brain is indicative of a physiological state of the brain;receiving, with the processor, potential measurements indicative of a potential of the brain;selecting, with the processor, a frequency component of a waveform of the impedance measurements from a plurality of frequency components of the waveform of the impedance measurements; anddetermining, with the processor, whether the brain is in a state indicative of a possibility of a future seizure based on the potential measurements and the selected frequency component of the waveform of the impedance measurements. 2. The method of claim 1, further comprising measuring, with a sensing module, the potential of the brain to generate the potential measurements by at least measuring the potential via at least one of electroencephalography (EEG) or electroencephalography (ECoG). 3. The method of claim 1, further comprising measuring, with a sensing module, the potential of the brain to generate the potential measurements by at least measuring the potential of the brain at a different time than measuring the impedance of the brain to generate the impedance measurements. 4. The method of claim 1, further comprising measuring, with a sensing module, the impedance of the brain of the patient to generate the impedance measurements and measuring the potential of the brain to generate the potential measurements by at least alternating between measuring the impedance of the brain and measuring the potential of the brain. 5. The method of claim 1, wherein determining whether the brain is in the state indicative of a possibility of a future seizure based on the potential measurements and the selected frequency component of the waveform of the impedance measurements comprises: determining whether the selected frequency component of the waveform of the impedance measurements indicates the brain is in the state indicative of the possibility of a future seizure; andvalidating that the brain is in the state indicative of the possibility of a future seizure based on the potential measurements. 6. The method of claim 5, wherein validating that the brain is in the state indicative of the possibility of a future seizure based on the potential measurements comprises determining whether the potential measurements indicate the brain is in the state indicative of the possibility of a future seizure. 7. The method of claim 6, further comprising storing an indicator if the potential measurements do not indicate the brain is in the state indicative of the possibility of a future seizure. 8. The method of claim 1, wherein determining whether the brain is in the state indicative of a possibility of a future seizure based on the potential measurements and the selected frequency component of the waveform of the impedance measurements comprises: determining whether the b... | Medtronic, Inc. | A61B005/04 A61B005/00
US08583214 | B2 | 2013-11-12 | Method for visually supporting an invasive examination or therapy of the heart with the aid of an invasive instrument | 2006-09-21 | To visually support a catheter ablation in the heart, three-dimensional image data have been used prior to the intervention. During ablation, the position of the catheter is pinpointed by an orientation system. The orientation system acquires electroanatomical 3D mapping data. The two-dimensional image data is assigned to the 3D mapping data in the correct position and dimensions which is a time-consuming step. The invention makes provision for the orientation system being in a fixed location relative to the X-ray system so that a positionally and dimensionally correct alignment of the X-ray image data set with the 3D mapping data is no longer required. An image or surface based 3D-3D alignment of the three-dimensional data acquired prior to the intervention with the three-dimensional X-ray image data is considerably less time-consuming than alignment thereof with the 3D mapping data and is more reliable because more structures is recognized in the three-dimensional X-ray image data. | 1. A method for displaying an invasive instrument during an invasive examination of a heart of a patient, comprising: providing an X-ray system;arranging an orientation system for the invasive instrument in a fixed location relative to the X-ray system, the orientation system: transmitting a radio wave from a transmitter affixed to the X-ray system,receiving the radio wave from a receiver affixed to the invasive instrument,calibrating a relationship between the X-ray system and the orientation system, based on determining a distance between the X-ray system and the fixed location within the orientation system,determining a position of the receiver of the invasive instrument relative to the transmitter of the X-ray system, based on the transmitting, receiving and calibrating steps, without a registration relative to the X-ray system;generating a three-dimensional X-ray image data set of the heart with the X-ray image;determining a coordinate of the invasive instrument relative to a coordinate of the X-ray system via the orientation system;displaying the three-dimensional X-ray image data set with the invasive instrument being visible in the X-ray image data set on a screen;wherein a three-dimensional pre-operative image data set is acquired prior to the examination by an image system that is different from the X-ray system;and wherein the pre-operative image data set is aligned with the X-ray image data set in a correct position and dimension based on a position of the invasive instrument in a coordinate of the pre-operative image data set. 2. The method as claimed in claim 1, wherein the invasive instrument is displayed as a symbolic image of the invasive instrument. 3. The method as claimed in claim 1, wherein the three-dimensional X-ray image data set is viewed using the invasive instrument. 4. The method as claimed in claim 1, wherein the steps of determining and displaying are repeated during the examination. 5. The method as claimed in claim 1, wherein the generating step is repeated during the examination. 6. The method as claimed in claim 1, wherein the three-dimensional X-ray image data set is generated using ECG gating. 7. The method as claimed in claim 6, wherein the three-dimensional X-ray image data set is aligned with a particular phase in a cardiac cycle and is displayed on the screen. 8. The method as claimed in claim 7, wherein a further three-dimensional X-ray image data set is generated with the X-ray system and aligned with a different phase in the cardiac cycle and displayed on the screen. 9. The method as claimed in claim 8, wherein the three-dimensional X-ray image data set and the further three-dimensional X-ray image data set are spatially or temporally combined to a unified image data and the unified image data is displayed on the screen. 10. The method as claimed in claim 1, wherein the pre-operative image data set is displayed on the screen with the invasive instrument represented by a symbolic image. 11. The ... | Siemens Aktiengesellschaft | A61B005/055 A61B008/00
US09470704 | B2 | 2016-10-18 | Wearable motion sensing device | 2013-08-24 | A wearable motion sensing device is disclosed. One embodiment of the wearable motion sensing device includes a motion sensor, and a pendant that is attached to the wearable motion sensing device, wherein the pendant is attached to the wearable motion sensing device at a location of the wearable motion sensor relative to the motion sensor that when worn by a human being, a mass of the pendant urges the motion sensor towards the human being. | 1. A wearable motion sensing device, comprising: a necklace,a motion sensor attached to the necklace; anda pendant attached to the necklace, wherein the motion sensor is attached to the necklace at a diametrically opposed location of the necklace as to where the pendant is attached to the necklace, wherein a mass of the pendant urges the motion sensor towards a back of a neck of the human being when the necklace is worn by the human being;wherein the necklace further comprises insulated electrical conductors that electrically connect the motion sensor to the pendant, allowing a power supply of the pendant to provide electrical power to the motion sensor; andwherein the pendant is detachable from the necklace and the pendant includes a processor circuit configured to detect whether the pendant is attached to the necklace and;if the pendant is detected to be attached to the necklace, then the processor circuit is further configured to identify motion of the motion sensor, andif the pendant is detected to be detached from the necklace, then the processor circuit is further configured to identify motion of the pendant. 2. The device of claim 1, wherein the necklace further comprises insulated electrical conductors that electrically connect the motion sensor to the pendant, allowing the processor of the pendant to receive sensed signals of the motion sensor. 3. The device of claim 1, wherein the pendant comprises at least one of a battery, a central processing unit, wireless communications circuitry, an audio beeper, and a microphone. 4. The device of claim 1, wherein the motion sensor senses motion of the human being, and electrical circuitry of the pendant monitors the sensed motion. 5. The device of claim 4, wherein the motion sensor comprises at least one accelerometer for generating an acceleration signature based on the sensed acceleration of the motion sensor, and wherein the pendant comprises: means for matching the acceleration signature with at least one of a plurality of stored acceleration signatures, wherein each stored acceleration signatures corresponds with a type of motion; andmeans for identifying the type of on of the motion sensor based on the matching of the acceleration signature. 6. The device of claim 1, wherein the motion sensor further comprises a temperature sensor. 7. The device of claim 1, wherein the motion sensor further comprises a moisture sensor. 8. The de vice of claim 1, further comprising a first electrode and a second electrode, and the pendant further comprising an electrocardiogram processor, the pendant electrocardiogram processor configured to receive an electrical signal from the human being via the first and second electrodes. 9. A method of detecting motion of a human, comprising: generating an acceleration signature based on acceleration of a motion sensor that is coupled to a necklace and is configured to be worn at a rear neck area of the human;detecting, using a processor circuit in a pendant th... | Nortek Security & Control LLC | G01P015/00 G01P001/12 A61B005/0408 G06K009/00 G06F019/00 A61B005/00 A61B005/0205 A61B005/0402
US09241643 | B2 | 2016-01-26 | Methods and systems for power optimization in a medical device | 2012-05-31 | A physiological monitoring system may use photonic signals to determine physiological parameters. The system may vary parameters of a light drive signal used to generate the photonic signal from a light source such that power consumption is reduced or optimized. Parameters may include light intensity, firing rate, duty cycle, other suitable parameters, or any combination thereof. In some embodiments, the system may use information from a first light source to generate a light drive signal for a second light source. In some embodiments, the system may vary parameters in a way substantially synchronous with physiological pulses, for example, cardiac pulses. In some embodiments, the system may vary parameters in response to an external trigger. | 1. A pulse oximetry monitoring system, comprising: an oximetry sensor comprising a light source and a detector, wherein the light source is configured to emit a light signal and wherein the detector is configured to receive the light signal after attenuation by a subject, wherein the light signal comprises physiological pulses; anda pulse oximeter comprising a processor, wherein the pulse oximeter is coupled to the oximetry sensor and is configured to: determine a cardiac cycle modulation based on the light signal, wherein at least one of light intensity, light source firing rate, and duty cycle of the cardiac cycle modulation varies substantially synchronously with the physiological pulses; andgenerate a light drive signal for activating the light source to emit the light signal according to the cardiac cycle modulation. 2. The system of claim 1, wherein the light intensity varies substantially synchronously with the physiological pulses. 3. The system of claim 2, wherein the light intensity comprises a high value and a low value, and wherein the light intensity is varied so that the high value coincides with at least one of a systole period, a diastole period, a dicrotic notch, a peak, and a trough of the physiological pulses. 4. The system of claim 2, wherein the light intensity is varied according to a periodic waveform, wherein the periodic waveform comprises a plurality of light intensity peaks, and wherein the light intensity peaks are configured to coincide with at least one of a systole period, a diastole period, a dicrotic notch, a peak, and a trough of the physiological pulses. 5. The system of claim 1, wherein the light source firing rate varies substantially synchronously with the physiological pulses. 6. The system of claim 5, wherein the light source firing rate comprises a high value and a low value, and wherein the light source firing rate is varied so that the high value coincides with at least one of a systole period, a diastole period, a dicrotic notch, a peak, and a trough of the physiological pulses. 7. The system of claim 1, wherein the pulse oximeter is further configured to sample the light signal at a sampling rate, wherein the sampling rate varies substantially synchronously with the physiological pulses of the subject. 8. The system of claim 1, wherein the duty cycle varies substantially synchronously with the physiological pulses. 9. The system of claim 8, wherein the duty cycle comprises a high value corresponding to a longer duty cycle and a low value corresponding to a shorter duty cycle, and wherein the duty cycle is varied so that the high value coincides with at least one of a systole period, a diastole period, a dicrotic notch, a peak, and a trough of the physiological pulses. 10. The system of claim 8, wherein the duty cycle is varied according to a periodic waveform, wherein the periodic waveform comprises a plurality of duty cycle peaks, and wherein the duty cycle peaks are configured to coincide wi... | Covidien LP | A61B005/00 A61B005/024 A61B005/0402 A61B005/1455 A61B005/0295
US09649042 | B2 | 2017-05-16 | Heart monitoring system usable with a smartphone or computer | 2013-08-12 | A personal monitoring device has a sensor assembly configured to sense physiological signals upon contact with a user's skin. The sensor assembly produces electrical signals representing the sensed physiological signals. A converter assembly, integrated with, and electrically connected to the sensor assembly, converts the electrical signals generated by the sensor assembly to a frequency modulated physiological audio signal having a carrier frequency in the range of from about 6 kHz to about 20 kHz. | 1. An ECG device comprising: a computing device comprising a display;an electrode assembly configured to sense heart-related signals upon contact with a user's skin, and to convert the sensed heart-related signals to an ECG signal; anda converter assembly integrated with, and electrically connected to the electrode assembly, the converter assembly configured to convert the ECG signal generated by the electrode assembly to a frequency modulated ECG audio signal having a carrier frequency in the range of from about 6 kHz to about 20 kHz;a transmitter configured to transmit the frequency modulated ECG audio signal having a carrier frequency in the range of from about 6 kHz to about 20 kHz to the computing device;a housing containing the electrode assembly, the converter assembly, and the transmitter, and configured to couple the electrode assembly, the converter assembly, and the transmitter to a surface of the computing device; andwherein the computing device is configured to receive the frequency modulated ECG audio signal having a carrier frequency in the range of from about 6 kHz to about 20 kHz and display an ECG signal on the display. 2. The ECG device of claim 1, wherein the frequency modulated ECG audio signal has a carrier frequency in the range of from about 10 kHz to about 15 kHz. 3. The ECG device of claim 1, wherein the electrode assembly comprises two electrodes. 4. The ECG device of claim 1, wherein the transmitter is a speaker. 5. The ECG device of claim 1, wherein the transmitter is a piezoelectric buzzer. 6. The ECG device of claim 1, wherein the transmitter is configured to output the ECG signal to a microphone in the computing device. 7. The ECG device of claim 6, wherein the computing device is selected from the group consisting of smartphones, personal digital assistants (PDAs), tablet personal computers, pocket personal computers, notebook computers, desktop computers, and server computers. 8. The ECG device of claim 1, wherein the housing comprises a smartphone protective case. 9. The ECG device of claim 1, wherein the frequency modulated ECG audio signal has a carrier frequency in the range of from about 10 kHz to about 15 kHz. 10. The ECG device of claim 1, wherein the computing device comprises an accelerometer. 11. The ECG device of claim 10, wherein the computing device comprises: a processor; anda non-transitory computer readable storage medium encoded with a computer program including instructions configured to cause the processor to receive data from the accelerometer; anddetermine an energy expenditure. 12. The ECG device of claim 10, wherein the computing device comprises: a processor; anda non-transitory computer readable storage medium encoded with a computer program including instructions configured to cause the processor to receive data from the accelerometer; anddetermine a body position. 13. The ECG device of claim 1, wherein the ECG device comprises a microphone assisted stethoscope. 14. The ECG ... | ALIVECOR, INC. | A61B005/04 A61B005/0402 A61B005/0404 A61B005/00 A61B005/055
US10226185 | B2 | 2019-03-12 | Tube and sensor guide wire comprising tube | 2013-03-14 | A tube for an intravascular medical device has a longitudinal extension along a longitudinal axis. The tube comprises a tube wall having a specified thickness and a plurality of through-going slots, wherein each slot has an essentially elongated shape along a main extension extending along the circumference of the tube. At least two slots are provided in a plane perpendicular to the longitudinal axis such that the main extension of the at least two slots are in the perpendicular plane. The lengths of the slots in the same perpendicular plane P are essentially the same, and the lengths L of the slots in different planes vary along the longitudinal extension of the tube according to a predefined pattern. A sensor guide wire for an intravascular measurement of at least one variable in a living body may comprise such a tube. | 1. A sensor guide wire for an intravascular measurement of at least one variable in a living body, the sensor guide wire comprising: a sensor element comprising a sensor portion configured to measure the variable and to generate a sensor signal in response to the variable; anda tube that extends at least partly along the sensor guide wire,wherein the tube comprises a tube wall having a plurality of through-going slots,wherein each slot of the plurality of through-going slots has an elongated shape and extends circumferentially around the tube,wherein each slot is assigned to a perpendicular plane that runs perpendicular to a longitudinal axis of the tube such that the slots extend in their respective planes,wherein the planes to which the sets of slots are assigned are provided along the tube,wherein adjacent perpendicular planes are separated by a predetermined separation distance,wherein the slots are divided into a first set of slots, all of which are located proximal of the sensor element, and a second set of slots, all of which are located distal of the sensor element, andwherein a separation distance between adjacent perpendicular planes of the first set of slots located proximal of the sensor element is greater than a separation distance between adjacent perpendicular planes of the second set of slots located distal of the sensor element, such that a portion of the tube located proximal of the sensor element is less flexible than a portion of the tube located distal of the sensor element, andwherein a slot angle of the slots in the second set of slots is greater than a slot angle of the slots in the first set of slots, the slot angle of a slot being defined as an angle between lines extending perpendicularly from a center axis of the tube to two ends of that slot. 2. The sensor guide wire according to claim 1, wherein the tube encloses at least a part of the sensor element, and wherein the tube includes at least a first sensor opening. 3. The sensor guide wire according to claim 1, wherein the sensor guide wire includes a jacket that encloses at least a part of the sensor element, and wherein the jacket includes at least a first sensor opening. 4. The sensor guide wire according to claim 3, wherein the jacket is attached to the tube. 5. The sensor guide wire according to claim 1, wherein no core wire is arranged to extend along a proximal region of the sensor guide wire. 6. The sensor guide wire according to claim 1, wherein no core wire is arranged to extend along a distal sensor region of the sensor guide wire. 7. The sensor guide wire according to claim 1, wherein a security string extends from a proximal end of the sensor guide wire to a distal end of the sensor guide wire, and wherein the security string is a flexible wire running inside the tube. 8. The sensor guide wire according to claim 1, wherein a separation distance between all of the adjacent perpendicular planes of the first set of slots located proximal of the sensor ... | ST. JUDE MEDICAL COORDINATION CENTER BVBA | A61B005/00 A61M025/00 A61B005/02 A61B005/0215 A61M025/09
US09622660 | B2 | 2017-04-18 | System and method for enabling collaborative analysis of a biosignal | 2013-05-28 | A method and system for enabling collaborative analysis of biosignal data comprising: collecting a bioelectrical signal dataset from a first user; transmitting the bioelectrical signal dataset to a second user; generating an analysis based upon the bioelectrical signal data; transmitting the analysis to at least one of the first user and a third entity; and facilitating a communication, related to the analysis, between at least two of the second user, the first user, and the third entity. The method can further comprise providing a stimulus configured to prompt the action; and providing a modified stimulus to the first user based upon at least one of the analysis and the communication. An embodiment of the system comprises a biosignal detector and a processor configured to implement an embodiment of the method. | 1. A method for enabling collaborative analysis of EEG biosignal data between a first user associated with a first user device, and a second user associated with a second user device, the method comprising: providing a user interface to the second user, wherein the user interface is accessible over the Internet by the second user device;establishing an electrical interface between an EEG biosignal neuroheadset and a body region of the first user proximal the head region of the first user;defining a physical activity;providing, at an audio system of the EEG biosignal neuroheadset, an audio stimulus to the user, wherein the audio stimulus is configured to prompt a physical activity by the first user;at the EEG biosignal neuroheadset, automatically collecting an EEG bioelectrical signal dataset from the first user as the first user performs the physical activity;at a motion sensor of the EEG biosignal neuroheadset, automatically collecting a motion dataset from the first user as the first user performs the physical activity;at a remote server distinct from the first user device and the second user device: identifying the physical activity based on the motion dataset;augmenting the EEG bioelectrical signal dataset with additional data and information associated with the identified physical activity to produce an augmented dataset, wherein the additional data comprises the motion dataset;transmitting, via a wireless communicable link with the second user device, the augmented EEG dataset to the second user device, wherein the augmented dataset is presented to the second user through the user interface accessible over the Internet by the second user device;at the user interface, guiding the second user through a first EEG analysis of the augmented EEG dataset, wherein guiding the second user comprises graphically presenting an EEG biosignal trend in the augmented EEG dataset;transmitting, at the remote server, the first EEG analysis to the first user device;facilitating a wireless digital communication, related to the first EEG analysis, between the first user and the second user, wherein facilitating the wireless digital communication comprises presenting data from the first EEG analysis to the first user at the first user device during the wireless digital communication; andproviding, at the audio system of the EEG biosignal neuroheadset, a modified audio stimulus to the first user based upon the wireless digital communication, wherein the modified stimulus is different from the stimulus. 2. The method of claim 1, wherein automatically collecting the bioelectrical dataset comprises providing an additional stimulus configured to prompt the physical activity by the first user. 3. The method of claim 2, further comprising detecting a user event based on an analysis of at least one of biometric data and environmental data, wherein providing the additional stimulus comprises providing at least one of a haptic stimulus, a visual stimulus, and a user devi... | Emotiv Lifesciences Inc. | A61B005/04 A61B005/00 A61B005/0484 A61B005/16
US20130303860 | A1 | 2013-11-14 | SYSTEMS AND METHODS FOR USE IN FALL RISK ASSESSMENT | 2012-11-21 | Systems and methods for use in patient fall risk assessment are provided. In the fall risk assessment system, a Protocol including one or more motion-based tests is performed by a patient. The patient's performance is recorded using one or more sensors and the patient's data is compared to normative data to assess risk within the multifactorial problem of fall risk assessment and management. | 1. A system for assessment of patient fall risk. | - | A61B005/11
US20130324815 | A1 | 2013-12-05 | CONTINUOUS MEASUREMENT OF TOTAL HEMOGLOBIN | 2011-10-04 | The present application relates to continuous measurement of total hemoglobin (tHb) in whole blood. In one embodiment, different wavelengths are used for normalization of the spectral intensity and calculation of the total hemoglobin. In particular, for normalization, a first wavelength is used wherein the wavelength is substantially insensitive to changes in levels of hemoglobin and oxygen saturation. For calculation of the total hemoglobin, a second wavelength is used. The second wavelength is sensitive to changes in levels of hemoglobin, but substantially insensitive to changes in levels of oxygen saturation. In another embodiment, a continuous measurement can be made using two wavelengths that are both sensitive to oxygen saturation, but they both are equally sensitive. In other words, the normalized intensities associated with the two wavelengths change equal amounts with equal changes in oxygen saturation levels. | 1. A method of determining total hemoglobin of blood, comprising: transmitting light of multiple wavelengths into the blood using a catheter;receiving the light after interacting with the blood;normalizing a spectral intensity of wavelengths of the received transmitted light using a first predetermined wavelength, wherein an intensity at the first predetermined wavelength is substantially insensitive to changes in levels of hemoglobin and oxygen saturation;calculating the total hemoglobin of the blood using the normalized spectral intensity at a second predetermined wavelength, wherein the normalized intensity at the second predetermined wavelength is sensitive to changes in levels of hemoglobin, but substantially insensitive to changes in levels of oxygen saturation. 2. The method of claim 1, wherein the catheter includes a transmit optical fiber and a receive optical fiber. 3. The method of claim 1, wherein measuring the intensity includes receiving at least one light wavelength from a receive optical fiber and using a photodetector to capture electromagnetic energy associated therewith. 4. The method of claim 1, further including filtering the spectral intensity to attenuate noise. 5. The method of claim 1, further including removing elevation of intensity to compensate for blood-vessel wall artifacts. 6. The method of claim 5, wherein removing the elevation includes selecting a region of wavelengths affected by blood vessel wall artifacts, determining a minimal intensity value in the selected region and subtracting the minimal intensity value from the spectral intensity. 7. The method of claim 6, wherein the region of wavelengths is between 400 nm and 600 nm. 8. The method of claim 1, wherein calculating the total hemoglobin includes using a polynomial with predetermined coefficients. 9. The method of claim 8, wherein the polynomial includes the formula tHb=a·(ratio_1)2+b·(ratio_2)+c, wherein a, b, and c are the predetermined coefficients. 10. The method of claim 9, wherein ratio_1 and ratio_2 are calculated using the same wavelength. 11. The method of claim 9, wherein ratio_1 and ratio_2 are calculated using different wavelengths 12. The method of claim 9, wherein the coefficients are calculated by obtaining spectra data for multiple blood samples having different levels of hemoglobin and using the method of claim 1 to process the spectra data 13. The method of claim 12, wherein the resulting processed spectra data is plotted using a logarithmic scale and a linear least squares fitting technique. 14. The method of claim 1, wherein the first predetermined wavelength is 800 nm and the second predetermined wavelength is 505 nm. 15. A computer-readable storage medium having instructions encoded thereon operable to cause a computer to perform the method of claim 1. 16. An apparatus for determining total hemoglobin of blood, comprising: a catheter including a transmit optical fiber and a receive optical fiber;a light source coupled ... | Edwards Lifesciences Corporation | A61B005/1459
US20130338471 | A1 | 2013-12-19 | PHYSIOLOGICAL SIGNAL DETECTION DEVICE | 2012-06-14 | A physiological signal detection device includes a base layer, at least one electrode pad, and at least one projection. The electrode pad is positioned on a top surface of the base layer. The electrode pad and the base layer form a first receiving compartment therebetween. The projection is retained in the first receiving compartment. The projection includes at least one raised surface, and the raised surface of the projection supports and raises the electrode pad. | 1. A physiological signal detection device, comprising: a base layer;at least one electrode pad, which is positioned on a top surface of the base layer, the electrode pad and the base layer forming a first receiving compartment therebetween; andat least one projection, which is retained in the first receiving compartment, the projection comprising at least one raised surface, the raised surface of the projection supporting and raising the electrode pad. 2. The physiological signal detection device as claimed in claim 1, wherein the electrode pad is provided with a plurality of mesh pores. 3. The physiological signal detection device as claimed in claim 1, wherein the projection comprises one of foam, silicone rubber, and cotton fabric. 4. The physiological signal detection device as claimed in claim 1, wherein the projection comprises an elastic object. 5. The physiological signal detection device as claimed in claim 1, wherein the base layer comprises one of fabric layer, plastic sheet, and a layer of polyester fibers. 6. The physiological signal detection device as claimed in claim 1, wherein the at least one electrode pad includes a plurality of electrode pads, which are arranged, in a mutually spaced manner, on the top surface of the base layer, each of the electrode pads and the base layer forming therebetween a first receiving compartment, the at least one projection including a plurality of projections, each of the projections being received and retained in each of the first receiving compartments, each of the projections having at least one raised surface, the raised surface of each of the projections supporting and raising each of the electrode pads, a connection band being connected to two adjacent ones of the electrode pads, the connection band and the base layer forming therebetween a second receiving compartment, the electrode pads and the connection band being connected to each other to form a top player corresponding in shape to the base layer. 7. The physiological signal detection device as claimed in claim 6 further comprising an edge enclosure band, which has a lower flange coupled to an edge portion of the bottom surface of the base layer and an upper flange coupled to an edge portion of the top surface of the top layer, the edge portion of the top surface of the top layer corresponding to an edge portion of a bottom surface of the base layer. 8. The physiological signal detection device as claimed in claim 6, wherein each of the electrode pads is further provided with at least one extension conductor, which has an end extending into and electrically with each of the electrode pads and an opposite end extending beyond one side of each of the electrode pads. 9. The physiological signal detection device as claimed in claim 1 further comprising an edge enclosure band, the edge enclosure band having a lower flange coupled to an edge portion of a bottom surface of the base layer and an upper flange coupled to an edge portion... | - | A61B005/04
US20130324866 | A1 | 2013-12-05 | INDICATIONS OF CROSS-SECTION OF SMALL BRANCHED BLOOD VESSELS | 2012-02-14 | Systems and methods of extracting information relating to diameter and/or diameter changes in small blood vessels such as arterioles. This information may be used to assess a degree of vasoconstriction and/or vasodilatation. In one method, changes in vessel cross-section due to pulse wave arrival is assessed in both arterioles and in larger arteries. A time delay between the changes and/or a change in time delay is optionally associated with arteriole cross-section and/or changes therein. | 1. A system for measuring an indication of blood vessel cross section in a subject, the system comprising: a) a sensor adapted to perform measurements indicative of a pressure wave in blood vessels in the subject, and to generate first and second signals of the measurements, wherein a larger blood vessel contributes more, relative to smaller blood vessels branching off it, for the first signal than for the second signal; andb) a signal processor adapted to find a time delay between the first and second signals, and to use the time delay to find the indication of cross section for the smaller blood vessels. 2. A system according to claim 1, wherein the sensor is adapted to perform the measurements when it is placed adjacent to a surface of the subject's body, with the pressure wave contributing to the first signal from deeper beneath the surface, on average, than the pressure wave contributes to the second signal. 3. A system according to claim 1 or claim 2, wherein the signal processor is adapted to find the time delay by finding a difference in timing in a minimum of the pressure wave for the first and second signals. 4. A system according to claim 1 or claim 2, wherein the signal processor is adapted to find the time delay by finding a difference in timing in a maximum rate of increase of the pressure wave for the first and second signals. 5. A system according to claim 1 or claim 2, wherein the signal processor is adapted to find the time delay by finding a difference in timing in a maximum of the pressure wave for the first and second signals. 6. A system according to any of the preceding claims, adapted to perform the measurements non-invasively. 7. A system according to any of claims 1-5, adapted to perform the measurements inside the body, or when a internal part of the body is exposed during surgery. 8. A system according to any of the preceding claims, wherein the measurements indicative of a pressure wave comprise measurements of blood volume in the larger blood vessel and in the smaller blood vessels branching off from it. 9. A system according to any of the preceding claims, wherein the measurements indicative of a pressure wave comprise measurements of flow rate in the larger blood vessel and in the smaller blood vessels branching off from it. 10. A system according to any of the preceding claims, wherein the measurements indicative of a pressure wave comprise optical measurements. 11. A system according to claim 10, wherein the sensor is adapted to perform the measurements when it is placed adjacent to a surface of the subject's body, and the first signal is a signal of an optical measurement using a first set of wavelengths of light, while the second signal is a signal of an optical measurement using a second set of wavelengths of light that do not penetrate as far beneath the surface of the body as the first set of wavelengths of light. 12. A system according to claim 10 or claim 11, wherein the sensor comprises: a) a f... | VITA-SENTRY LTD. | A61B005/02 A61B005/0295 A61B005/026
US20130338464 | A1 | 2013-12-19 | SELF-CONTAINED BLOOD GLUCOSE TESTING APPARATUS | 2012-06-19 | A compact, self-contained apparatus for blood glucose testing, which comprises a blood glucose meter (32), a lancet device (30), and an enclosure for test media with separate compartments for new and used disposable test media (28). | 1. An apparatus for blood glucose testing comprising: (a) a body having a front and a back,(b) a meter unit,(c) a lancet device comprising a trigger button for activating said lancet device, an arming slide for arming said lancet device, and a depth control mechanism for setting a lancet skin penetration depth(d) an enclosure for housing new test media; and(e) an enclosure for housing soiled test media. 2. The apparatus as claimed in claim 1, which further comprises an enclosure for housing medication to treat hypoglycemia and/or medication to treat hyperglycemia. 3. (canceled) 4. The apparatus as in claim 1 or 2, wherein one or both of said enclosures is a detachable cartridge. 5. The apparatus as in any of claims 1, 2, or 4, wherein said meter unit is positioned parallel and adjacent to said lancet device. 6. The apparatus as in any of claims 1,2, or 4, wherein said meter unit is positioned on top of said lancet device. 7. The apparatus as in any of claims 1-2 or 4-6, wherein said body further comprises a detachable cover for providing access to said lancet device for loading and unloading of lancets. 8. The apparatus as in any of claims 1-2 or 4-7, wherein said body further comprises a sliding cover for providing access to said lancet device for loading and unloading of lancets. 9. The apparatus as in any of claims 1-2 or 4-8, wherein said lancet device is detachable from said meter unit and enclosure. 10. The apparatus as in any of claim 2 or 4-9, wherein said enclosure for housing hypoglycemia and/or hyperglycemia treatment medication comprises a horizontal area. 11. The apparatus as in any of claim 2 or 4-9, wherein said enclosure for housing hypoglycemia and/or hyperglycemia treatment medication comprises a vertical column area. 12. The apparatus as in any of the preceding claims, further comprising a jacket to surround the outside of the apparatus. | - | A61B005/151 A61B005/145
US08594757 | B2 | 2013-11-26 | Apparatus for biomedical imaging | 2010-11-15 | A system that incorporates teachings of the present disclosure may include, for example, a method involving capturing spectral interference from an optical coherence tomography imaging probe comprising a micro-electro-mechanical system (MEMS) scanning mirror, and a partial reflector for supplying images to an image sensor. Additional embodiments are disclosed. | 1. A medical diagnostic device, comprising: an optical coherence tomography (OCT) imaging probe, comprising: a collimator;a micro-electro-mechanical system (MEMS) scanning minor that receives one or more wavelengths of light supplied through the collimator;an image sensor;a beam splitter for splitting reflected light that is reflected from a body part of a patient into first and second portions of the reflected light, wherein the first portion of reflected light is supplied to the image sensor, and wherein the second portion of reflected light is supplied to the MEMS scanning mirror; andan interchangeable module operable for coupling to the OCT imaging probe for observing the body part of the patient. 2. The medical diagnostic device of claim 1, wherein the image sensor corresponds to a charged coupled device (CCD) camera, wherein the patient corresponds to a human or animal, and wherein the CCD camera includes a light sources that generates additional light that reflects from the body part of the patient. 3. The medical diagnostic device of claim 1, wherein the OCT imaging probe is a handheld device, and wherein the interchangeable module comprises one or more optical lenses. 4. The medical diagnostic device of claim 1, wherein the interchangeable module is one of a plurality of modules, each module having different structure for observing different body parts of the patient. 5. The medical diagnostic device of claim 1, wherein the interchangeable module is used for observing an eye of the patient, and wherein the interchangeable module comprises: an eye cup that couples to a facial region of the patient centered about the patient's eye;a wheel with a plurality of lenses for measuring light reflected from the eye at various focal points; anda light source for directing the patient to focus vision on the light source. 6. The medical diagnostic device of claim 1, wherein the interchangeable module is used for at least one of observing a nasal cavity of the patient, observing an ear cavity of the patient, observing a throat cavity of the patient, observing a rectum cavity, observing a human cavity and observing tissue. 7. The medical diagnostic device of claim 1, comprising a plurality of light sources coupled to the OCT imaging probe by way of a fiber optic cable, wherein one light source produces an aiming beam projected on the body part of the patient, and wherein another light source produces adjustable or broad spectrum of wavelengths of light that reflect at various tissue depths of the body part of the patient. 8. The medical diagnostic device of claim 7, comprising a spectrometer to capture spectral interference generated by reflected signals from the OCT imaging probe. 9. The medical diagnostic device of claim 8, comprising a controller to: process spectral data from the spectrometer by digitizing, sampling, and rescaling the spectral data as a function of wave number; andpresent an image according to the processed spectral data. ... | The Board of Trustees of the University of Illinois | A61B005/00
US08608655 | B2 | 2013-12-17 | Sleep evaluation device | 2008-06-06 | A sleep evaluation device 1 is provided with a respiration detection unit 7 that detects changes in respiration and outputs respiration signals. CPU 6 generates six primary parameters indicating sleep states based on the respiration signals and four secondary parameters based on the primary parameters. The secondary parameters are linearly independent of one another. Evaluation unit 20 computes a sleep score indicating the degree of the quality of sleep by multiplying each of the four secondary parameters by second coefficients and totalizing results of the multiplications. Results of the evaluations are displayed on display unit 4. | 1. A sleep evaluation system, comprising: a biometric signal unit for measuring a state of a human subject, and for outputting a biometric signal; anda central processing unit coupled to the biometric signal unit, comprising:a primary parameter computation unit for generating, based on the biometric signal, n number of primary parameters indicating a state of sleep, n being a natural number that is at least two;a secondary parameter computation unit for generating m number of secondary parameters by multiplying each of the n number of primary parameters by an eigenvector computed based on a correlation matrix, with the eigenvector being a first coefficient, and totalizing results of the multiplications, m being a natural number satisfying n >m and a correlation coefficient of any two of the secondary parameters being smaller than a correlation coefficient of any two of the primary parameters; andan evaluation unit for computing a sleep index indicating a quality of sleep based on a result of computation obtained by multiplying each of the secondary parameters by a second coefficient and totalizing results of the multiplications. 2. The system of claim 1, wherein the second coefficient is a factor loading obtained by multiplying the first coefficient by the square root of an eigenvalue. 3. The system of claim 1, wherein the primary parameter computation unit comprises a program code portion for generating , based on the biometric signals, as the n number of primary parameters, at least three of sleep latency, sleep efficiency, mid-arousal number, deep sleep latency, deep sleep time, movement number, total bed time, out-of-bed latency, sleep time, total sleep time, mid-arousal period, REM sleep latency, light sleep period, REM sleep period, sleep stage change number, light sleep occurrence number, REM sleep occurrence number, deep sleep occurrence number, REM sleep duration, REM sleep interval, REM sleep cycle, sleep cycle, the ratio of light sleep in a first and a second half of sleep, the ratio of REM sleep in the first and the second half of the sleep, and the ratio of deep sleep in the first half and the second half of the sleep. 4. The system of claim 3, wherein the primary parameter computation unit comprises a program code portion for generating, as the n number of primary parameters, the sleep latency, the mid-arousal number, the deep sleep latency, the deep sleep time, and the movement number, and wherein the secondary parameter computation unit comprises a program code portion for selecting, as the m number of secondary parameters, four secondary parameters. 5. The system of claim 1, further comprising an inputter for receiving an input of characteristics data of the human subject being examined, wherein the primary parameter computation unit stores a plurality of the first coefficients each corresponding to each of plural groups of populations categorized in accordance with the characteristics of human subjects and computes the prima... | Tanita Corporation | A61B005/00
US08574168 | B2 | 2013-11-05 | Method and apparatus for a multi-use body fluid sampling device with analyte sensing | 2007-03-26 | A device for use with a penetrating member driver to penetrate tissue is provided. A plurality of penetrating members are coupled to a single cartridge and are operatively couplable to the penetrating member driver. The penetrating members are movable to extend radially outward from the cartridge to penetrate tissue. A plurality of analyte sensors are coupled to the single cartridge and are positioned on the cartridge to receive body fluid from a wound in the tissue created by the penetrating member. | 1. A tissue penetration device, comprising: an electronic penetrating member driver;a disposable;a plurality of penetrating members on a support and positioned in the disposable, each of the penetrating members coupled to the penetrating member driver when advanced along a path into a tissue target, wherein the support has a plurality of openings, each associated with a penetrating member for the penetrating member to exit;a fracturable sterility barrier disposed on an outer surface of the support covering the plurality of openings without contacting the penetrating member; anda device that breaks a portion of the fraturable sterility barrier covering the opening associated with the penetrating member during launch of the penetrating member so that the penetrating member exits the opening without contacting the sterility barrier; anda plurality of analyte sensors each in a sample chamber, each of a sample chamber being associated with a the penetrating member, each of a sample chamber being positioned in the disposable to receive body fluid from a wound in the tissue created by the penetrating member and having a volume of no greater than 1 microliter. 2. A tissue penetration device, comprising: an electronic penetrating member driver;a disposable;a plurality of penetrating members on a support and positioned in the disposable, each of a penetrating member coupled to the penetrating member driver when advanced along a path into a tissue target, wherein the support has a plurality of openings, each associated with a penetrating member for the penetrating member to exit;a plurality of analyte sensors each in a sample chamber, each of a sample chamber being associated with a penetrating member, each of a sample chamber being positioned on the disposable to receive body fluid from a wound in the tissue created by the penetrating member and having a volume of no greater than 1 microliter;a fracturable sterility barrier disposed on an outer surface of the support covering the plurality of openings without contacting the penetrating member; andwherein the support has a plurality of openings, each of an opening associated with a penetrating member, wherein the tip of the penetrating member configured to move that portion of the fracturable sterility barrier covering the opening associated with the penetrating member out of the way of the penetrating member before launch of the penetrating member. 3. A tissue penetration device, comprising: an electronic penetrating member driver;a disposable;a plurality of penetrating members on a support and positioned in the disposable, each of a penetrating member coupled to the penetrating member driver when advanced along a path into a tissue target, wherein the support has a plurality of openings, each associated with a penetrating member for the penetrating member to exit;a plurality of analyte sensors each in a sample chamber, each of a sample chamber being associated with a penetrating member, each of a sample... | Sanofi-Aventis Deutschland GmbH | A61B005/00 A61B017/14 A61B017/32
US08588495 | B2 | 2013-11-19 | Systems and methods for computer aided diagnosis and decision support in whole-body imaging | 2010-12-15 | A system for providing automatic diagnosis and decision support includes: a medical image database; generative learning and modeling modules that build distributional appearance models and spatial relational models of organs or structures using images from the medical image database; a statistical whole-body atlas that includes one or more distributional appearance models and spatial relational models of organs or structure, in one or more whole-body imaging modalities, built by the generative learning and modeling modules; and discriminative learning and modeling modules that build two-class or multi-class classifiers for performing at least one of organ, structure or disease detection or segmentation. | 1. A method for providing automatic diagnosis and decision support in whole-body imaging, comprising: using whole-body imaging to obtain a first set of image data of a patient;detecting a plurality of anatomical landmarks in the first set of image data using a classification-based method;fitting a statistical whole-body atlas using the first set of image data and the plurality of anatomical landmarks, wherein the statistical whole-body atlas encodes anatomical or functional variations of the whole-body or body parts and includes statistics on global and local shape deformations, and statistics on joint articulations; andusing the statistics in the statistical whole-body atlas to characterize pathological findings in terms of a diagnosis, wherein the statistical whole-body atlas comprises at least one of mathematical distributional appearance models or spatial relational models of organs or structures in one or more whole-body imaging modalities, wherein the mathematical distributional appearance models or spatial relational models are learned based on annotated training data. 2. The method of claim 1, wherein the first set of image data is obtained using one or more imaging modalities. 3. The method of claim 1, wherein the first set of image data is obtained using whole-body positron emission tomography (PET) and one or more imaging modalities other than whole-body PET. 4. The method of claim 1, wherein the first set of image data includes PET data, and wherein fitting the statistical whole-body atlas comprises automatically outlining selected regions of interest with pathological tracer uptakes while discounting physiological uptakes in the PET data. 5. The method of claim 1, wherein the first set of image data further includes image data acquired by one or more imaging modalities other than PET, and wherein using the statistical whole-body atlas to characterize pathological findings in terms of a diagnosis comprises detecting anatomical or functional abnormalities of the whole body or body parts using the first set of image data. 6. The method of claim 1, wherein using the statistical whole-body atlas to characterize pathological findings in terms of a diagnosis comprises automatically outlining selected regions of interest in the first set of image data and automatically extracting candidate features of interest from the selected regions of interest. 7. The method of claim 6, wherein using the statistical whole-body atlas to characterize pathological findings in terms of a diagnosis further comprises automatically contouring and characterizing each of the candidate features of interest. 8. The method of claim 7, wherein automatic contouring and characterizing is based on at least one of a standard uptake value or brain uptake normalized data. 9. The method of claim 1, wherein the first set of image data comprises at least one of 2-D image data, 3-D image data or higher-dimensional image data. 10. The method of claim 1 further comprisi... | Siemens Medical Solutions USA, Inc. | G06K009/00 A61B005/00 A61B005/05 G06Q010/00
US08585592 | B2 | 2013-11-19 | Medical device with a fitting having a gas venting position | 2010-09-22 | A blood parameter measurement cassette or other device is configured to control incidental liquid discharged during the device's calibration process. The cassette includes optical sensors which are chemically responsive to blood constituents and require calibration with a blood parameter monitoring device prior to use in a medical procedure. During the calibration process, an incidental amount of a liquid may be expelled from the cassette. The present invention is directed towards controlling the expelled liquid by absorbing it using an absorbent material disposed on the exterior of the cassette's main body. The absorbent material thereby prevents the liquid from causing detrimental effects to the monitoring and calibration equipment used in conjunction with the cassette. The scope includes additional embodiments wherein the inventive concept is applied to other fluid-handling medical devices that require venting of gases. | 1. A blood parameter measurement cassette having sensors which are chemically responsive to blood constituents during a medical procedure, said sensors being calibrated with a blood parameter monitoring device prior to said medical procedure, said cassette comprising: a main body with a longitudinal axis being oriented substantially vertically during a calibration process, wherein said main body includes a middle chamber containing a quantity of a liquid, a lower end with a first port, and an upper end with a second port, wherein during said calibration process said first port is used as a calibration gas inlet port for connection to a source of a calibration gas, wherein during said calibration process said second port is used as a gas outlet port for venting said calibration gas to atmosphere, and wherein said calibration gas being vented may induce an amount of said liquid to expel from said main body through said gas outlet port;a fitting coupled to said second port, said fitting including an internal luer connector along a central fluid path and adapted to receive a removable cap for selectably closing off the luer connector, said fitting being movable along the longitudinal axis between a first closed position and a second venting position, wherein while in said venting position an egress path is defined by a concentric space between an outer periphery of said main body and an inner periphery of said fitting, said egress path being used during said calibration process for venting said calibration gas to atmosphere while said luer connector is closed off; andan absorbent material member disposed at least partially in said egress path, wherein during said calibration process said absorbent material permits said calibration gas to vent to atmosphere while absorbing said liquid that is induced to be expelled from said main body by venting of said calibration gas;wherein said fitting has a lower end that is longitudinally displaced to expose said absorbent material member when in said venting position and that is longitudinally displaced to cover said concentric space and said absorbent material member when in said closed position. 2. The cassette of claim 1, wherein said absorbent material is a medical grade gauze. 3. The cassette of claim 1, wherein said absorbent material is affixed to said outer periphery of said main body by an adhesive. 4. The cassette of claim 1, wherein said absorbent material comprises a stretchable ring with an unstretched inner diameter that is smaller than an outer diameter of said main body, wherein said stretchable ring of absorbent material is secured to said outer periphery of said main body by means of a physical interference fit. 5. The cassette of claim 1, wherein said main body includes an annular flange disposed on said outer periphery, wherein said fitting includes an annular shoulder disposed on said inner periphery, and wherein said fitting while in said venting position is restrained from becoming co... | Terumo Cardiovascular Systems Corp. | A61B005/00 G01N015/06 G01N021/00
US08603004 | B2 | 2013-12-10 | Methods and systems for filtering respiration noise from localization data | 2010-07-13 | A method of filtering respiration noise from a localization signal includes acquiring a localization signal from at least one position measurement sensor within a localization field and acquiring an acceleration signal for at least one localization field generator (e.g., a patch electrode). A displacement signal for the field generator is calculated, for example by integrating the acceleration signal twice, and transformed into the frequency domain in order to calculate a fractional power indicative of patient respiration. The fractional power can then be compared to a threshold value, and the localization signal can be filtered if the fractional power exceeds the threshold value. Alternatively, the acquired acceleration signal can be used to gate collection of data points from the localization signal. | 1. A method of filtering a respiration noise component from a localization signal of a localization system including a plurality of external localization system patch electrodes that generate a non-ionizing localization field, the method comprising: acquiring a localization signal of at least one position measurement sensor within the non-ionizing localization field; andacquiring an acceleration signal from at least one of the localization system patch electrodes, the at least one localization system patch electrode comprising an accelerometer capable of measuring acceleration in at least one direction;for a selected coordinate axis of the non-ionizing localization field: calculating a displacement signal of the at least one localization system patch electrode on the selected coordinate axis from the acceleration signal;transforming the displacement signal from the time domain into the frequency domain;calculating a fractional power of the transformed displacement signal indicative of patient respiration;comparing the calculated fractional power to a threshold value; andwhen the calculated fractional power exceeds the threshold value, applying a filter to the localization signal of the at least one position measurement sensor to filter out the respiration noise component on the selected coordinate axis. 2. The method according to claim 1, wherein the step of calculating a fractional power of the transformed displacement signal indicative of patient respiration comprises calculating a ratio of an area under the transformed displacement signal between about 0 Hz and about 0.3 Hz to an area under the transformed displacement signal as a whole. 3. The method according to claim 1, further comprising repeating the steps of: calculating a displacement signal of the at least one localization system patch electrode on the selected coordinate axis from the acceleration signal;transforming the displacement signal from the time domain into the frequency domain;calculating a fractional power of the transformed displacement signal indicative of patient respiration;comparing the calculated fractional power to a threshold value; andwhen the calculated fractional power exceeds the threshold value, applying a filter to the localization signal of the at least one position measurement sensor to filter out the respiration noise component on the selected coordinate axisfor each coordinate axis of the localization field. 4. The method according to claim 1, wherein the at least one localization system patch electrode comprises a localization field generator that defines the selected coordinate axis. 5. The method according to claim 1, wherein the step of calculating a displacement signal of the at least one localization system patch electrode on the selected coordinate axis from the acceleration signal comprises: resolving a component of the acceleration signal on the selected coordinate axis; andintegrating the component of the acceleration signal on the selected c... | St. Jude Medical, Atrial Fibrillation Division, Inc. | A61B005/08 A61B005/05
US08600773 | B2 | 2013-12-03 | Tracking the availability of service providers across multiple platforms | 2010-10-27 | Amongst other things, the availability of service providers is tracked across one or more service provider networks. A status change of the service provider is identified on one or more of the service provider networks and the other service provider networks associated with the service provider is sent data indicating the changed status of the service provider. | 1. A computer-implemented method comprises: accessing information indicative of a plurality of health-plan networks in which a service provider is enrolled, with a health-plan network including a group of affiliated service providers that are accessible through an online environment;tracking by one or more computer systems, an availability status of the service provider in the plurality of health-plan networks in which the service provider is enrolled, with the availability status indicative of an availability state of the service provider for a consultation with a consumer, with the availability state being selected from the group consisting of on line accepting new engagements, on line busy, schedule, offline, off-line take message-based engagements, out-of-office, and standby;identifying by the one or more computer systems a change in the availability status of the service provider on one or more of the health-plan networks with which the service provider is associated; andsending, by the one or more computer systems to at least some of remaining ones of the health-plan networks with which the service provider is associated, data indicating the change in the availability status of the service provider. 2. The method of claim 1 further comprising: when the availability status of the service provider is available, logging the service provider into the health-plan networks with which the service provider is associated. 3. The method of claim 1 wherein tracking comprises: using one or more centralized brokerage systems to determine the service provider's availability status. 4. The method of claim 1 further comprising: registering the service provider's availability status with a centralized brokerage system. 5. The method of claim 1 wherein identifying comprises: receiving data indicating a change in the service provider's availability status on one or more of the health-plan networks with which the service provider is associated. 6. The method of claim 1 wherein the actions of tracking, identifying and sending are executed in response to: receiving a request from the consumer using one of the health-plan networks to consult with a service provider having a service provider profile that satisfies at least some attributes in a set of attributes that define a suitable service provider; andidentifying an available service provider associated with the one of the health-plan networks that has a service provider profile satisfying at least some of the attributes in the set of attributes. 7. The method of claim 1, wherein sending comprises: sending a notification message to the at least some of the remaining ones of the health-plan networks, wherein the notification message causes an availability status of the service provider in the at least some of the remaining ones of the health-plan networks to be updated with the change. 8. The method of claim 1, wherein the service provider is a first service provider and the availability status is a first... | American Well Corporation | G06Q010/00 G06Q050/00 G06Q040/00 A61B005/00 G06F019/00
US09131880 | B2 | 2015-09-15 | Noninvasive measurements in a human body | 2013-03-25 | Apparatus and methods are provided including directing acoustic radiation toward a region of interest within a subject's body. Light is transmitted from a light emitter to a light detector such that a first light portion is transmitted without passing through the subject's tissue, and a second light portion is transmitted via the region of interest. Scattered light of the second light portion contains a tagged component corresponding to photons tagged by the acoustic radiation, and an untagged component corresponding to photons untagged by the acoustic radiation. Light of the first light portion undergoes an interaction with light of the second light portion at the light detector. A property of tissue of the region of interest is determined, by decoupling from each other the tagged and untagged components of the second light portion, based upon the interaction between the light of the first and second light portions. | 1. Apparatus comprising a measurement system adapted to perform non-invasive measurements on a subject's body, the measurement system comprising: a measurement unit comprising: an acoustic unit configured to direct acoustic radiation toward a region of interest within the subject's body; andan optical unit comprising: an illumination assembly that comprises at least one light emitter, and at least one first light guiding unit and at least one second light guiding unit, the at least one light emitter, the at least one first light guiding unit and the at least one second light guiding unit being optically coupled to each other via a first optical coupler; anda light detection assembly that comprises at least one light detector, the at least one second light guiding unit, and at least one third light guiding unit, the at least one light detector, the at least one second light guiding unit, and the at least one third light guiding unit being optically coupled to each other via a second optical coupler,the measurement unit being configured to provide a first operating condition such that: the acoustic unit directs acoustic radiation toward a region of interest within the subject's body,a first light portion is transmitted from the at least one light emitter to the at least one light detector, by being transmitted along the at least one second light guiding unit, from the first optical coupler to the second optical coupler, without passing through tissue of the subject's body, anda second light portion is transmitted from the at least one light emitter to the at least one light detector, by being transmitted from the at least one first light guiding unit to the at least one third light guiding unit via the region of interest within the subject's body, such that scattered light of the second light portion that passes into the at least one third light guiding unit contains a tagged component corresponding to photons tagged by the acoustic radiation, and an untagged component corresponding to photons untagged by the acoustic radiation, anda control unit configured to decouple, from each other, the tagged component and the untagged component of the second light portion received at the at least one light detector, based upon an interaction between light of the first light portion and light of the second light portion received at the at least one light detector. 2. The apparatus according to claim 1, wherein the at least one first light guiding unit, the at least one second light guiding unit, and the at least one third light guiding unit comprise, respectively, first, second and third optical fibers. 3. The apparatus according to claim 1, wherein the at least one first light guiding unit, the at least one second light guiding unit, and the at least one third light guiding unit comprise, respectively, first, second, and third optical fiber bundles. 4. The apparatus according to claim 1, wherein the measurement unit is configured to provide the first opera... | OR-NIM MEDICAL LTD. | A61B005/05 A61B005/1455 A61B005/145 A61B005/00 A61B008/00 G01S015/89 A61B008/08 A61B008/06
US09186087 | B2 | 2015-11-17 | Combined cardiac and respiratory motion compensation for atrial fibrillation ablation procedures | 2012-03-29 | A method for compensating cardiac and respiratory motion in atrial fibrillation ablation procedures includes (a) simultaneously determining a position of a circumferential mapping (CFM) catheter and a coronary sinus (CS) catheter in two consecutive image frames of a series of first 2-D image frames; (b) determining a distance between a virtual electrode on the CS catheter and a center of the CFM catheter for a first image frame of the two consecutive image frames, and for a second image frame of the two consecutive image frames; and (c) if an absolute difference of the distance for the first image frame and the distance for the second image frame is greater than a predetermined threshold, compensating for motion of the CFM catheter in a second 2-D image. | 1. A computer implemented method for compensating cardiac and respiratory motion in atrial fibrillation ablation procedures, the method executed by a computer comprising the step of: (a) acquiring a series of first 2-D image frames using an imaging system;(b) simultaneously determining a position of a circumferential mapping (CFM) catheter and a coronary sinus (CS) catheter in two consecutive frames of the series of first 2-D image frames;(c) determining a distance between a virtual electrode on the CS catheter and a center of the CFM catheter for a first consecutive image frame of the two consecutive image frames, and for a second consecutive image frame of the two consecutive image frames; and(d) if an absolute difference of the distance for the first consecutive image frame and the distance for the second consecutive image frame is greater than a predetermined threshold, compensating for motion of the CFM catheter in another 2-D image,wherein determining a position of the coronary sinus (CS) catheter comprises: receiving a model of the CS catheter determined from a set of points extracted from a first image frame of the series of first 2-D image frames, wherein said CS catheter is modeled as a set of electrodes extending from a tip of the CS catheter to a first proximal electrode (FPE), and including a virtual electrode (VE) positioned at a first proximal location on the CS catheter;detecting the tip, electrodes, and body points of the CS catheter in each subsequent frame using trained classifiers;generating a set of hypothesis vt for locating the VE in each subsequent frame based on a location of the detected FPE; anddetermining a hypothesis {circumflex over (v)}t for locating the VE in each subsequent frame by maximizing a posterior probability P(vt¦I0, . . . , t) of the hypotheses vt for the image frames I0, . . . , t. 2. The method of claim 1, further comprising repeating steps (a), (b), (c), and (d) for each pair of consecutive image frames of the series of first 2-D image frames. 3. The method of claim 1, wherein determining a position of the circumferential mapping (CFM) catheter comprises: receiving a model of the CFM catheter determined from a set of points extracted from a first image frame of the series of first 2-D image frames, wherein said set of points are connected as a B-spline;segmenting the CFM catheter in a region of interest in each subsequent image frame of the series of first 2-D image frames;processing a segmentation result for each subsequent image frame to calculate a distance map for each subsequent image frame that encodes for each pixel in the image frame a distance from that pixel to a nearest pixel of the segmented CFM catheter; andregistering said CFM catheter model to said segmented CFM catheter in each subsequent image frame to determine an optimal translation vector between the CFM catheter and the segmented CFM catheter for each subsequent image frame. 4. The method of claim 3, wherein a position of the r... | Siemens Aktiengesellschaft Friedrich-Alexander-Universität Erlangen-Nürnberg | A61B005/06 A61B006/12 A61B006/00 A61B019/00 A61B017/00
US08600474 | B2 | 2013-12-03 | Body fat measurement device | 2011-06-22 | A body fat measurement device includes a back area electrode group support unit including back area electrodes arranged to contact a back area of a measurement subject, a trunk area dimension measurement unit that detects the width and depth of a trunk area of the measurement subject, a position detection unit that detects a relative positional relationship between the back area electrode group support unit and the trunk area dimension measurement unit, an electrode selection unit that selects specific electrodes, placed in contact with the back area at an area that corresponds to the location of the navel of the measurement subject, from a plurality of electrodes included in a trunk area electrode group, based on the position information detected by the position detection unit, and a body impedance measurement unit that measures a body impedance of the measurement subject using the selected back area electrodes. | 1. A body fat measurement device comprising: a trunk area electrode group including a plurality of electrodes for making contact with a surface of a measurement subject's trunk area;a trunk area electrode group support unit, in which said trunk area electrode group is provided, for bringing at least some of the plurality of electrodes included in said trunk area electrode group into contact with the measurement subject's trunk area;a trunk area dimension detection unit for detecting a trunk area dimension of the measurement subject;a trunk area dimension measurement unit in which said trunk area dimension detection unit is provided;a position detection unit that detects a relative positional relationship between said trunk area electrode group support unit and said trunk area dimension measurement unit;an electrode selection unit that selects specific electrodes from the plurality of electrodes included in said trunk area electrode group based on the position information detected by said position detection unit;a body impedance measurement unit that measures a body impedance of the measurement subject's body using the electrodes selected by said electrode selection unit;a body fat mass calculation unit that calculates a body fat mass based on the body impedance measured by said body impedance measurement unit and the trunk area dimension detected by said trunk area dimension detection unit;wherein said trunk area electrode group support unit is configured as a mat that can be disposed below the measurement subject's trunk area when the measurement subject is lying down; andsaid trunk area dimension measurement unit is configured as a frame-shaped member that can be disposed so as to surround the measurement subject's trunk area when the measurement subject is lying down. 2. The body fat measurement device according to claim 1, further comprising: a guidance mechanism that guides said trunk area dimension measurement unit so as to be movable along a body axis direction of the measurement subject's trunk area. 3. The body fat measurement device according to claim 1, wherein the plurality of electrodes included in said trunk area electrode group are disposed in rows on a primary surface of said mat. 4. The body fat measurement device according to claim 1, wherein said trunk area dimension detection unit is a non-contact range sensor disposed on said frame-shaped member. 5. The body fat measurement device according to claim 1, wherein said trunk area dimension measurement unit is disposed so as to be positioned at the location of the measurement subject's navel during measurement. 6. The body fat measurement device according to claim 1, wherein said electrode selection unit selects, as said specific electrodes, electrodes, from among the plurality of electrodes included in said trunk area electrode group, that are disposed in an area corresponding to the location of the measurement subject's trunk area at which the trunk area dimension is detect... | Omron Healthcare Co., Ltd. | A61B005/053
US08827993 | B2 | 2014-09-09 | Gated sampling of electrocardiogram signals during ablation waveform zero-crossing | 2012-06-13 | An apparatus includes detection circuitry and gating circuitry. The detection circuitry is configured to sense a radio frequency (RF) ablation signal that is applied to a heart by an intra-body probe, and to identify time intervals during which an amplitude of an ablation signal is within a predefined window. The gating circuitry is configured to gate an electrocardiogram (ECG) signal acquired in the heart, such that the ECG signal is sampled only within the identified time intervals. | 1. An apparatus, comprising: detection circuitry, which is configured to sense a radio frequency (RF) ablation signal that is applied to a heart by an intra-body probe, and to identify time intervals during which an amplitude of an ablation signal is within a predefined window; andgating circuitry, which is configured to gate an electrocardiogram (ECG) signal acquired in the heart, such that the ECG signal is sampled only within the identified time intervals. 2. The apparatus according to claim 1, wherein the detection circuitry comprises a Schmidt Trigger configured to generate a gating signal when the amplitude of the RF ablation signal is within the predefined window. 3. The apparatus according to claim 2, and comprising a tunable load for setting the predefined window, wherein the Schmidt Trigger is configured to generate the gating signal based on a comparison between the amplitude of the RF ablation signal and a voltage on the tunable load. 4. The apparatus according to claim 1, wherein the gating circuitry comprises an analog-to-digital converter that is gated to sample the electrocardiogram (ECG) signal only during the identified time intervals. 5. A method, comprising: sensing a radio frequency (RF) ablation signal that is applied to a heart by an intra-body probe;identifying time intervals during which an amplitude of an ablation signal is within a predefined window; andgating an electrocardiogram (ECG) signal acquired in the heart, such that the ECG signal is sampled only within the identified time intervals. 6. The method according to claim 5, wherein gating the ECG signal comprises generating a gating signal using a Schmidt Trigger when the amplitude of the RF ablation signal is within the predefined window. 7. The method according to claim 6, and comprising setting the predefined window using a tunable load, wherein generating the gating signal comprises producing the gating signal by the Schmidt Trigger based on a comparison between the amplitude of the RF ablation signal and a voltage on the tunable load. 8. The method according to claim 5, wherein gating the ECG signal comprises gating an analog-to-digital converter to sample the ECG signal only during the identified time intervals. 9. A cardiac ablation apparatus, comprising: a radio frequency (RF) ablation generator, which is configured to generate an RF ablation signal;at least one intra-body probe for applying the RF ablation signal in a heart and for acquiring an electrocardiogram (ECG) signal in the heart; anda detection and gating unit, comprising: detection circuitry, which is configured to sense the RF ablation signal that is applied by the intra-body probe, and to identify time intervals during which an amplitude of the RF ablation signal is within a predefined window; andgating circuitry, which is configured to gate the ECG signal acquired in the heart, such that the ECG signal is sampled only within the identified time intervals. | Biosense Webster (Israel) Ltd. | A61B018/04
US08609343 | B2 | 2013-12-17 | Detection of bladder cancer | 2012-03-12 | Provided are methods for detecting bladder cancer in a subject. In some aspects, methylation of one or more of MYO3A, CA10, NKX6-2, SOX11, DBC1, NPTX2, and/or A2BP1 in DNA sediment from a urine sample may be evaluated to detect the presence or absence of a bladder cancer in a human patient. | 1. A method of detecting the presence of, or an increased risk of, a bladder cancer in a subject, comprising the steps of: a) obtaining a biological sample from the subject comprising genomic DNA from the subject's bladder; andb) testing the genomic DNA using a DNA methylation assay by detecting or measuring the methylation status of at least three genes therein selected from the group of genes consisting of MYO3A, CA10, NKX6-2, SOX11, DBC1, NPTX2;c) determining the methylation status of the genes tested in step b) in a control sample comprising genomic DNA from normal bladder;d) comparing the methylation status of the genes tested in step b) to the methylation status of genes tested in step c) to determine whether the methylation status of the one or more of the genes determined in step b) is at least 10% higher than the methylation status determined for the genes tested in step c);wherein if the methylation status of one or more of the genes tested in step b) is at least 10% higher than that of one or more genes tested in step c), then the subject has, or has an increased risk of having, bladder cancer as compared to subjects that do not exhibit such a methylation status in at least one of the genes so tested. 2. The method of claim 1, wherein said detecting or measuring comprises detecting or measuring methylation in MYO3A, CA10, and NKX6-2. 3. The method of claim 2, wherein said detecting or measuring further comprises detecting or measuring methylation in SOX11. 4. The method of claim 2, wherein said detecting or measuring further comprises detecting or measuring methylation in PENK. 5. The method of claim 1, wherein said detecting or measuring comprises detecting or measuring methylation in at least four of MYO3A, CA10, NKX6-2, SOX11, DBC1. 6. The method of claim 5, wherein said detecting or measuring comprises detecting or measuring methylation in MYO3A, CA10, NKX6-2, and DBC1. 7. The method of claim 6, wherein said detecting further comprises detecting or measuring methylation in SOX11. 8. The method of claim 6, wherein said detecting further comprises detecting or measuring methylation in PENK. 9. The method of claim 6, wherein said detecting or measuring comprises detecting or measuring methylation in MYO3A, SOX11, CA10, DBC1, PENK, and NKX6-2. 10. The method of claim 1, wherein the subject is a mammal. 11. The method of claim 10, wherein the mammal is a human. 12. The method of claim 1, wherein the biological sample comprises a urine sample, bladder cells, bladder tissue, or DNA from or derived from urine sediment. 13. The method of claim 12, wherein the biological sample comprises DNA from or derived from urine sediment. 14. The method of claim 1, wherein the bladder cancer comprises a papillary tumor. 15. The method of claim 1, wherein the bladder cancer comprises a non-papillary tumor. 16. The method of claim 1, wherein the method further comprises a method of measuring the aggressiveness of the bladder cancer. 17. T... | Board of Regents, The University of Texas System | A61B005/20
US08903479 | B2 | 2014-12-02 | Real time QRS duration measurement in electrocardiogram | 2012-07-12 | ECG data may be processed in a mobile device by receiving a stream of filtered ECG data samples comprising PQRST pattern cycles. An R point of a PQRST pattern in the filtered ECG data is determined. A portion of samples is selected from the filtered ECG data surrounding the R point. QRS duration of the PQRST pattern is then determined by processing the selected portion of samples using an application program executed by the mobile device. | 1. A system comprising: an analog front end module configured to collect ECG data from one or more leads andoperable to convert the analog ECG data to digital ECG data; anda mobile device coupled to receive the digital ECG data;wherein the analog front end is operable to: receive a stream of raw ECG data samples comprising PQRST pattern cycles; andfilter the raw ECG data to form filtered ECG data to minimize baseline wander; andwherein the mobile device is configured to: determine an R point of a PQRST pattern in the filtered ECG data;select a portion of samples from the filtered ECG data surrounding the R point;normalize the portion of samples to a baseline;determine a rising inflection point and a falling inflection point by taking a first derivative of the normalized portion of samples;produce a first straight line function from a maximum one of the normalized portion of samples and the rising inflection point;produce a second straight line function from the maximum one of the normalized portion of samples and the falling inflection point; andderive the QRS duration from a difference in time between an intersection of the baseline and the first straight line function and an intersection of the base line and the second straight line function. 2. The system of claim 1, the mobile device further configured to: apply a non-linear function to the normalized portion of samples prior to determining the rising and falling inflection points to form a reduced noise portion of samples; andproject the rising and falling inflection points from the reduced noise portion of samples onto the normalized portion of samples for producing the first and second straight line functions. 3. The system of claim 2, wherein the non-linear function is xN for each sample x of the normalized portion of samples; and wherein the mobile device is further configured to scale the QRS duration by a scale factor Z, wherein Z is a function of N. 4. The system of claim 1, wherein the mobile device is further configured to perform an M factor interpolation of the portion of samples prior to normalizing the portion of samples. 5. The system of claim 1, wherein selecting a portion of samples comprises selecting a sequence of samples around the R point over a time period that is less than half of the cycle time of the PSRST pattern cycle. 6. The system of claim 1, further comprising providing an alert via a user interface on the mobile device when the QRS duration exceeds a threshold value. 7. The system of claim 1, wherein the mobile device is a smart phone. | Texas Instruments Incorporated | A61B005/0468 A61B005/0452
US08617084 | B2 | 2013-12-31 | Control module interface for MRI biopsy device | 2012-11-12 | A biopsy system includes a biopsy device, a control module, a control module interface, at least one wireless data communication link, and an encoder. The biopsy device is operable to capture a tissue sample and includes a reusable portion and a disposable portion. The reusable portion includes an MR compatible motor. The disposable portion is adapted to be releasably joined with the reusable portion. The control module interface is configured to provide an interface between the control module and the reusable portion of the biopsy device. The at least one wireless data communication link includes a first data link configured to permit communication of data between the reusable portion of the biopsy device and the control module interface. The encoder is operationally coupled with the MR compatible motor. | 1. A biopsy system comprising: (a) a biopsy device operable to capture a tissue sample, wherein the biopsy device comprises: (i) a reusable portion, wherein the reusable portion comprises an MR compatible motor, and(ii) a disposable portion adapted to be releasably joined with the reusable portion;(b) a control module;(c) a control module interface configured to provide an interface between the control module and the reusable portion of the biopsy device;(d) at least one wireless data communication link comprising a first data link configured to permit communication of data between the reusable portion of the biopsy device and the control module interface; and(e) an encoder operationally coupled with the MR compatible motor. 2. The biopsy system of claim 1 wherein the MR compatible motor comprises a piezo motor. 3. The biopsy system of claim 1 wherein the disposable portion comprises a tissue sample holder. 4. The biopsy system of claim 3 wherein at least part of the tissue sample holder is rotatable. 5. The biopsy system of claim 4 wherein the MR compatible motor is operable to rotate the tissue sample holder. 6. The biopsy system of claim 4 wherein the encoder is configured to provide a rotational position of a portion of the tissue sample holder. 7. The biopsy system of claim 3 wherein the control module comprises a vacuum control module, and wherein the biopsy device is operable to communicate tissue samples proximally to the tissue sample holder under the influence of vacuum from the vacuum control module. 8. The biopsy system of claim 1 further comprising a plurality of data communication links. 9. The biopsy system of claim 1 wherein the control module comprises a vacuum control module. 10. The biopsy system of claim 9 further comprising a second data link, wherein the second data link is configured to permit communication of data between the vacuum control module and the control module interface. 11. The biopsy system of claim 9 further comprising at least one power communication link configured to permit communication of power from the vacuum control module to the control module interface. 12. The biopsy system of claim 11 further comprising an electrical connector configured to connect the first data link and the at least one power communication link to the control module interface. 13. The biopsy system of claim 1 wherein the disposable portion comprises a needle portion, a tubular cutter, and a tissue sample holder, and wherein the biopsy device is operable to communicate tissue samples proximally through the cutter to the tissue sample holder. 14. The biopsy system of claim 1 wherein the control module interface is remotely located relative to the biopsy device. 15. The biopsy system of claim 1 wherein the control module interface comprises: (i) a cutter motor comprising an output shaft, wherein the cutter motor is configured to generate rotational motion,(ii) a controller configured to control the cutter motor, and(iii... | Devicor Medical Products, Inc. | A61B005/00
US09375194 | B2 | 2016-06-28 | Real-time localization of an interventional tool | 2013-03-05 | A traceable surgical tool is positioned, monitored and displayed in real-time directly with pre-scanned three dimensional CT/MRI slices of a patient. The tool positioning and inclination is obtained by real time combined ultrasound (US)/RF transmissions between at least four transmitting units (TUs) and a mobile unit (MU) attached to or included in the tool. No more than three of the TUs may be coplanar. In some embodiments, at least one TU includes two US transmitters transmitting at different frequencies. Image space coordinates of the CT/MRI scanned patient are mapped by a one-to- one transformation onto real space coordinates of the patient undergoing a surgical procedure. The mapping is aided by, in the real space environment, touching once each of at least three markers fixedly attached to the patient and pre-scanned with the patient in the image space. A high resolution location of the tool is recorded in real-time, and the tool's position is displayed together with reconstructed CT/MRI slices in real time. | 1. A system for stereotactic positioning in real time of a first object or part thereof relative to a second object or part thereof, the system comprising: a. at least three transmitting units (TUs) arranged spatially such that no more than three TUs are coplanar, each TU comprising at least one ultrasound (US) transmitter, at least one radio frequency (RF) transmitter and at least one TU clock, wherein at least one TU includes two US transmitters configured to transmit on two different frequencies, respectively;b. a mobile unit (MU) fixedly coupled to the first object, the MU comprising at least one MU clock, at least one RF transmitter/receiver and at least two US receivers spaced apart and positioned in a predetermined geometrical relation relative to the first object or part thereof and to one another;c. at least one storage unit for storing scanned images of the second object; andd. a central processing unit (CPU) configured to: (1) receive data from the US and RF receivers from said MU;(2) receive imaging data from said storage unit, said imaging data comprising at least one scanned image of the second object with at least three image markers indicated over the at least one image of the second object;(3) identify positions of at least three real markers over the second object in real space;(4) determine a real space position and inclination of said first object or part thereof based on time-of-flight (TOF) data obtained from combined US transmissions between said US transmitters of the TUs and said US receivers at the MU and RF transmissions between said RF transmitters in said TUs and said RF receiver in said MU using said TUs and MU clocks;(5) determine real space positioning and inclination of the first object or part thereof relative to real space location of the second object or part thereof, based on locations of the at least three real markers in real space and the at least three image markers in the imaging data;(6) reconstruct, in real time, an image of the second object or part thereof with an indication of the first object or part thereof based on real time and real space positioning and inclination of the first object or part thereof in respect to the position of the second object or part thereof; and(7) display said reconstructed image. 2. The system of claim 1, wherein the first object is an interventional tool. 3. The system of claim 2, wherein the second object is an organ and said CPU is further configured to reconstruct image space data including first and second reconstructed slices of the organ, wherein the first slice is a target slice through a target lesion in the organ, wherein the second slice is a current slice through a current position of the interventional tool or a tip part thereof and wherein both slices are orthogonal to a tool length axis passing through the tip. 4. The system of claim 3, wherein said CPU is further configured to reconstruct image space data further including a third, sagittal slice, sagi... |  | A61B005/00 A61B008/08 A61B005/055 A61B005/06 A61B008/00 A61B006/03 A61B006/12 A61B006/00
US10368782 | B2 | 2019-08-06 | Electro-medical system for neuro-muscular paralysis assessment | 2013-03-15 | A computer-implemented method for quantitatively determining a person's neuro-muscular blockade (NMB) level in real-time using at least one sensor attached to the person is provided. The method includes receiving a first input signal from the sensor, wherein the first input signal includes a measurement of a first muscular response, the first muscular response resulting from a baseline stimulus current delivered to the person before administration of NMB agents to the person, and establishing a baseline chronaxie based on the first input signal. The method also includes delivering one or more stimulus currents to the person after the administration of NMB agents to the person, receiving a second input signal from the sensor, wherein the second input signal includes a measurement of one or more muscular responses resulting from the one or more stimulus currents, and determining the person's NMB level based on the second input signal. | 1. A computer-implemented method for quantitatively determining a person's neuro-muscular blockade (NMB) level in real-time using a sensor attached to the person, the method comprising: generating an electrical stimulus that is applied to the sensor;receiving a first input signal from the sensor, wherein the first input signal includes a measurement of a first muscular response made by the sensor, the first muscular response resulting from a first stimulus current (I1) delivered to the person before administration of NMB agents to the person;establishing, via a micro-computer that is connected to the sensor, a baseline chronaxie (PC1) based on the first input signal;delivering, via the sensor, one or more second stimulus currents (Icurrent) to the person for one or more time durations that are the same as or longer than the baseline chronaxie (PC1), after the administration of NMB agents to the person;receiving a second input signal from the sensor, wherein the second input signal includes a measurement made by the sensor of one or more second muscular responses resulting from the one or more second stimulus currents (Icurrent);determining, via the micro-computer, a temporal chronaxie (PCcurrent) based on the second input signal;calculating a chronaxie ratio of temporal chronaxie (PCcurrent) to baseline chronaxie (PC1); anddetermining, via the micro-computer, the person's NMB level based on the chronaxie ratio,determining, via the micro-computer, an amount of NMB agents or an amount of NMB reversing agents to administer to the person, based on at least the person's determined NMB level; andadministering, via a drug delivery system connected to the micro-computer, the determined amounts of NMB agents or NMB reversing agents to the person. 2. The method of claim 1, further comprising delivering each of the one or more second stimulus currents (Icurrent) for a duration of the baseline chronaxie. 3. The method of claim 2, wherein determining the person's NMB level based on the second input signal comprises: determining the person's NMB level based on a current ratio of the particular stimulus current (Icurrent) to the first stimulus current (I1). 4. The method of claim 3, wherein the one or more second stimulus currents (Icurrent) are greater than the first stimulus current (I1). 5. The method of claim 1, wherein the sensor is configured to measure at least one of angular acceleration, angular velocity, angular displacement, linear acceleration, linear velocity, and linear displacement. 6. The method of claim 1, wherein the sensor is configured to be attached to different parts of the person's body including the thumb or face area near the eyes. 7. The method of claim 1, wherein the sensor is further configured to measure at least one of ECG (Electro Cardio Gram), heart pulse rate, blood pressure, and blood oxygen. 8. The method of claim 1, further comprising determining the person's new NMB level after the determined amounts of NMB agents or ... | Ondine Tech Inc. | A61B005/11 A61B005/0205
US09339595 | B2 | 2016-05-17 | Disposable vacuum source and medical applications thereof | 2013-08-03 | An apparatus including: a vacuum container configured to provide and substantially maintain a built-in vacuum pressure; a contact member configured to contact and substantially enclose a surface area; a vacuum device configured to couple the built-in vacuum pressure to the surface area thereby applying a suction force over the surface area; and a conduit coupled to the vacuum container; wherein the vacuum container is also configured to retain a substance collected from adjacent the surface area, wherein the conduit is configured to direct the substance to the vacuum container, and to maintain substantially the same level of vacuum pressure as the vacuum container, wherein the vacuum container comprises a collapsible container, and wherein the collapsible container comprises a spring member configured to maintain a tension in a wall of the vacuum container. | 1. An apparatus, comprising: a vacuum container configured to provide and substantially maintain a built-in vacuum pressure;a contact member configured to contact and substantially enclose a surface area;a vacuum device configured to couple the built-in vacuum pressure to the surface area thereby applying a suction force over the surface area; anda conduit coupled to the vacuum container;wherein the vacuum container is also configured to retain a substance collected from adjacent the surface area,wherein the conduit is configured to direct the substance to the vacuum container, and to maintain substantially the same level of vacuum pressure as the vacuum container,wherein the vacuum container comprises a collapsible container, and wherein the collapsible container comprises a spring member configured to maintain a tension in a wall of the vacuum container. 2. The apparatus of claim 1, wherein the vacuum device comprises: a first valve configured to, if opened, couple the built-in vacuum pressure to the surface area; anda second valve configured to equalize a pressure over the surface area with an ambient atmospheric pressure thereby releasing the suction force. 3. The apparatus of claim 2, wherein the first valve, if closed, is also configured to maintain a pressure difference between the vacuum container and the surface area. 4. The apparatus of claim 1, wherein the vacuum device comprises a first vacuum valve configured to equalize the built-in vacuum pressure with the pressure on the surface area. 5. The apparatus of claim 4, wherein the vacuum device further comprises a second vacuum valve configured to release the suction force from the surface area. 6. The apparatus of claim 1, further comprising a needle and a catheter, wherein the suction force is configured for fixation of the needle and the catheter, and wherein the apparatus is configured as an anesthesia apparatus. 7. The apparatus of claim 1, further comprising a needle, wherein the apparatus is configured as a disposable lancing apparatus. 8. The apparatus of claim 1, further comprising a suction tube, and wherein the apparatus is configured as a uterine tissue extraction device. 9. The apparatus of claim 1, wherein the vacuum device comprises a suction cup, and wherein the apparatus is configured as a fetal attraction apparatus. 10. A vacuum apparatus, comprising: a vacuum container configured to provide and substantially maintain a built-in vacuum pressure;a contact member configured to contact and substantially enclose a surface area;a vacuum device configured to couple the built-in vacuum pressure to the surface area thereby applying a suction force over the surface area;wherein the vacuum container is also configured to retain a substance collected from adjacent the surface area,wherein the vacuum container comprises a collapsible container, andwherein the collapsible container comprises a spring member configured to maintain a tension in a wall of the vacuum container... |  | A61M027/00 A61M001/00 A61H009/00 A61B005/15 A61B010/02 A61B017/44 A61H007/00 A61H039/04 A61M019/00
US10299698 | B2 | 2019-05-28 | Systems and methods for registration of a medical device using a reduced search space | 2013-05-13 | A method comprises identifying connected anatomical structures in stored images of a patient anatomy and generating a first three-dimensional model of anatomic passageways including a set of anatomical centerlines of the anatomic passageways, and generating a second three-dimensional model of the anatomic passageways including a plurality of linkage elements each including two base points defining a linkage element centerline spanning a shortest distance between the two base points. The method also comprises receiving tracking data corresponding to a point on an instrument positioned within the connected anatomical structures, matching the point on the instrument to one of the plurality of linkage elements representing one of the connected anatomical structures to locate the instrument relative to the connected anatomical structures in the stored images of the patient anatomy, and updating the matching of the point on the instrument to one of the plurality of linkage elements. | 1. A method of registering a medical instrument to stored images of a patient anatomy, the method comprising: identifying, by a processor, connected anatomical structures in stored images of interior structures of the patient anatomy;generating, by the processor, a first three-dimensional model of anatomic passageways included in the connected anatomical structures, the first three-dimensional model including a set of anatomical centerlines of the anatomic passageways;generating, by the processor, a second three-dimensional model of the anatomic passageways, the second three-dimensional model including a plurality of linkage elements with each linkage element including two base points disposed on a first anatomical centerline of the set of anatomical centerlines, the two base points defining a linkage element centerline spanning a shortest distance between the two base points;receiving tracking data from a tracking system, the tracking data corresponding to a point on the medical instrument while positioned within the connected anatomical structures, the medical instrument being sized for insertion within the connected anatomical structures;matching, by the processor, the point on the medical instrument to one of the plurality of linkage elements representing one of the connected anatomical structures to locate the medical instrument relative to the connected anatomical structures in the stored images of the patient anatomy, wherein the matching includes: determining, from the second three-dimensional model, a subset of the plurality of linkage elements closer to the point on the medical instrument than each linkage element in a remainder of the plurality of linkage elements based on a plurality of vectors between the point on the medical instrument and one of the two base points of each of the plurality of linkage elements; andfor each linkage element of the subset, determining a distance between the point on the medical instrument and the respective anatomical centerline extending through the linkage element; andupdating the matching of the point on the medical instrument to one of the plurality of linkage elements as the medical instrument is moved within the anatomic passageways. 2. The method of claim 1 further comprising: receiving preoperative medical images into a computer memory device to create the stored images of the patient anatomy; anddisplaying, in a display system, one stored image of the stored images of the patient anatomy, wherein the one stored image is selected for display based on a location of the medical instrument as determined based on the matching of the point on the medical instrument to the one of the plurality of linkage elements. 3. The method of claim 1 wherein the two base points are derived from a centerline model of the connected anatomical structures. 4. The method of claim 1 further comprising identifying a closest linkage element in the subset. 5. The method of claim 4 further comprising creating a projec... | INTUITIVE SURGICAL OPERATIONS, INC. | A61B005/06 G06T007/00 A61B005/00 A61B034/20 A61B034/30 A61B034/10 A61B017/00 A61B090/00
US09750427 | B2 | 2017-09-05 | Magnetic resonance imaging of ventilation and perfusion in the lung | 2011-12-07 | Methods, devices, and systems are disclosed for implementing a fully quantitative non-injectable contrast proton MRI technique to measure spatial ventilation-perfusion (VA/Q) matching and spatial distribution of ventilation and perfusion. In one aspect, a method using MRI to characterize ventilation and perfusion in a lung includes acquiring an MR image of the lung having MR data in a voxel and obtaining a breathing frequency parameter, determining a water density value, a specific ventilation value, and a perfusion value in at least one voxel of the MR image based on the MR data and using the water density value to determine an air content value, and determining a ventilation-perfusion ratio value that is the product of the specific ventilation value, the air content value, the inverse of the perfusion value, and the breathing frequency. | 1. A computer-implemented method using magnetic resonance imaging to characterize ventilation and perfusion in a lung, comprising: acquiring, using a magnetic resonance imaging (MM) machine under the control of a processing unit, a magnetic resonance (MR) image of the lung that includes MR data in a voxel of the MR image, wherein the acquiring causes the MM machine to measure a breathing frequency value;determining, by the processing unit a water density value and a perfusion value in at least one voxel of the MR image based on the MR data;determining, by the processing unit from the water density value, an air content value in the at least one voxel;determining, by the processing unit, a specific ventilation value in the at least one voxel based on a time delay between an onset of a stimulus to the lung and a response detected in the at least one voxel;determining, by the processing unit a ventilation-perfusion ratio value that is the product of the specific ventilation value, the air content value, the inverse of the perfusion value, and the breathing frequency value; andevaluating, by the processing unit, a spatial distribution of the specific ventilation value, perfusion value, and the ventilation-perfusion ratio by computing a standard deviation of the specific ventilation value and perfusion value; wherein the specific ventilation value is computed by SVI*(1−density)*fB wherein SVI represents quantitative data from the MR image, (1−density) represents the air content value, and fB represents the breathing frequency value, thereby determining when the lung is diseased. 2. The method of claim 1, wherein the MR image is a 2D image or a 3D image. 3. The method of claim 1, wherein the determining the ventilation-perfusion ratio value is determined voxel-by-voxel. 4. The method of claim 1, wherein the acquiring the MR image uses oxygen as an inhaled contrast agent. 5. The method of claim 1, further comprising determining an alveolar ventilation value that is the product of the specific ventilation value, the air content value, and the breathing frequency value. 6. The method of claim 5, further comprising: computing a first variance in the specific ventilation value, a second variance in the perfusion value, and a third variance in the ventilation-perfusion ratio value; andgenerating a correlation coefficient from one or more of the first variance, the second variance, and the third variance. 7. The method of claim 1, further comprising producing an image that shows the spatial distribution of ventilation, perfusion, and ventilation-perfusion for each voxel associated with the acquired MR image. 8. The method of claim 1, wherein the spatial distribution of ventilation, perfusion, and ventilation-perfusion is used as an indicator of a diseased lung. 9. The method of claim 1, further comprising: determining ventilation-perfusion matching in the lung from at least the ventilation-perfusion ratio value. 10. The method of claim 9, wherein ven... | The Regents of the University of California | A61B005/00 A61B005/055 A61B005/08 G01R033/56 G01R033/563
US09549693 | B2 | 2017-01-24 | Silicone based membranes for use in implantable glucose sensors | 2013-07-25 | Membrane systems incorporating silicone polymers are described for use in implantable analyte sensors. Some layers of the membrane system may comprise a blend of a silicone polymer with a hydrophilic polymer, for example, a triblock poly(ethylene oxide)-poly(propylene oxide)-poly(ethylene oxide) polymer. Such polymeric blends provide for both high oxygen solubility and aqueous analyte solubility. | 1. An implantable continuous analyte sensor, comprising: a working electrode; anda membrane system disposed over the working electrode, the membrane system comprising: a first domain configured to have a greater selectivity for reducing permeability therethrough of a first interfering species than a second interfering species;a second domain, different from the first domain, configured to have a greater selectivity for reducing permeability therethrough of the second interfering species than the first interfering species; anda third domain comprising an enzyme configured to react with an analyte; andwherein the first and second interfering species are molecules that would be electro-reduced or electro-oxidized by the working electrode if they reached an electroactive surface the working electrode. 2. The implantable continuous analyte sensor of claim 1, wherein the first domain comprises a blend comprising a silicone-containing polymer and a hydrophilic polymer. 3. The implantable continuous analyte sensor of claim 1, wherein the second domain comprises ionic components configured to reduce a permeability of the second domain to the second interfering species. 4. The implantable continuous analyte sensor of claim 1, wherein the first interfering species is acetaminophen, and wherein the second interfering species is ascorbic acid. 5. The implantable continuous analyte sensor of claim 1, further comprising a fourth domain, wherein the fourth domain is configured to reduce a flux of the analyte therethrough. 6. The implantable continuous analyte sensor of claim 5, wherein the fourth domain comprises polyurethane. 7. The implantable continuous analyte sensor of claim 5, wherein the polyurethane is polyurethaneurea. 8. The implantable continuous analyte sensor of claim 5, wherein the polyurethane comprises silicone. | DexCom, Inc. | A61B005/05 A61B005/145 A61B005/1486 A61B005/00 C08L083/04 C08G077/12 C08G077/20 C08G077/46
US09271680 | B2 | 2016-03-01 | System and methods for computing activation maps | 2011-09-16 | Systems and methods can be used to determine activation information for points along a surface or selected region of interest. In one example, a computer-readable medium having computer-executable instructions for performing a method that includes computing a local activation vector based on relative timing among electrical signals corresponding to neighboring points of a plurality of points on a surface envelope. An activation time can be computed for each of the plurality of points as a function of corresponding local activation vectors. | 1. A computer-readable medium having computer-executable instructions for performing a method comprising: computing a local activation vector for each set of neighboring points of a plurality of points on a surface envelope based on relative timing among electrical signals corresponding to a set of neighboring points on a surface envelope, wherein the electrical signals are measured non-invasively using a plurality of body surface electrodes distributed on a portion of a patient's body; andcomputing an activation time for each neighboring point of each set as a function of neighboring local activation vectors. 2. The computer-readable medium of claim 1, wherein the surface envelope comprises a cardiac surface envelope. 3. The computer-readable medium of claim 2, wherein the cardiac surface envelope is one of an epicardial surface envelope or an endocardial surface envelope. 4. The computer-readable medium of claim 1, wherein computing the local activation vector further comprises determining a time delay between signals for pairs of the neighboring points. 5. The computer-readable medium of claim 1, wherein the surface envelope corresponds to one of a patient's brain or heart. 6. The computer-readable medium of claim 1, wherein the electrical signals comprise electrograms stored in memory. 7. The computer-readable medium of claim 6, wherein the electrograms comprise reconstructed electrograms for the surface envelope. 8. The computer-readable medium of claim 6, wherein the electrograms are determined from electrical signals measured invasively. 9. The computer-readable medium of claim 1, wherein the executable instructions further comprise code for generating a graphical image representing the activation time computed for at least a substantial portion of the plurality of points on the surface. 10. The computer-readable medium of claim 9, wherein the graphical image comprises an isochrone map of the computed activation time. 11. The computer-readable medium of claim 9, wherein the executable instructions further comprise code for: receiving a user input to select a desired portion of the surface; andgenerating the graphical image representing the activation time for the desired portion of the surface. 12. A computer-readable medium having computer-executable instructions for performing a method comprising: computing a local activation vector based on relative timing among electrical signals corresponding to neighboring points of a plurality of points on a surface envelope, wherein the electrical signals are measured non-invasively using a plurality of body surface electrodes distributed on a portion of a patient's body; andcomputing an activation time for each of the neighboring points as a function of corresponding local activation vectors, wherein computing the local activation vector and computing the activation time collectively correspond to a linear system of equations for a directional activation algorithm, the executable instru... | CardioInsight Technologies, Inc. | A61B005/04 A61B005/00 A61B005/044 A61B005/0452 A61B005/042 G06F019/00
US20130310711 | A1 | 2013-11-21 | JOINT MOTION MEASURING APPARATUS AND MEASURING METHOD THEREOF | 2013-03-14 | A joint motion measuring apparatus is applied for measuring a rotation angle of a joint. A human body has a moving part connected with the joint. The joint motion measuring apparatus includes an attitude sensing unit, an attitude computing unit, and a joint motion computing unit. The attitude sensing unit is placed on the moving part, and senses the moving part moving from a first position to a second position to output a motion sensing signal. The attitude computing unit is coupled with the attitude sensing unit and transfers the motion sensing signal into an attitude signal. The joint motion computing unit is coupled with the attitude computing unit, and computes a zenith angle of the attitude sensing unit at the second position according to the attitude signal to further obtain the rotation angle of the joint according to the zenith angle. | 1. A joint motion measuring apparatus for measuring a rotation angle of a joint of a human body having a moving part connected with the joint, comprising: an attitude sensing unit placed on the moving part and sensing the moving part moving from a first position to a second position to output a motion sensing signal;an attitude computing unit coupled with the attitude sensing unit and transferring the motion sensing signal into an attitude signal; anda joint motion computing unit coupled with the attitude computing unit and computing a zenith angle of the attitude sensing unit at the second position according to the attitude signal to further obtain the rotation angle of the joint. 2. The joint motion measuring apparatus as recited in claim 1, wherein the joint motion measuring apparatus is wearable to be placed on the moving part. 3. The joint motion measuring apparatus as recited in claim 1, wherein the attitude sensing unit includes a gyroscope, an accelerometer, a magnetometer, or an electronic compass, or their any combination. 4. The joint motion measuring apparatus as recited in claim 1, wherein the motion sensing signal includes an angular velocity, an acceleration, a magnetic field intensity, a geomagnetic azimuth, or their any combination, caused by the location changes of the moving part moving from the first position to the second position. 5. The joint motion measuring apparatus as recited in claim 4, wherein the attitude computing unit integrates the angular velocities sensed by a triaxial gyroscope to obtain an orientation angle. 6. The joint motion measuring apparatus as recited in claim 4, wherein the attitude computing unit obtains an orientation angle according to the triaxial gravity components sensed by an accelerometer. 7. The joint motion measuring apparatus as recited in claim 4, wherein the attitude computing unit obtains an orientation angle according to the geomagnetic strength sensed by a triaxial magnetometer. 8. The joint motion measuring apparatus as recited in claim 4, wherein the attitude computing unit obtains an orientation angle according to a geomagnetic azimuth sensed by an electronic compass. 9. The joint motion measuring apparatus as recited in claim 4, wherein the attitude computing unit obtains an orientation angle according to the angular velocity, the acceleration, the magnetic field intensity, the geomagnetic azimuth, or their any combination. 10. The joint motion measuring apparatus as recited in claim 5, wherein the joint motion computing unit receives the orientation angle to generate a transformation matrix. 11. The joint motion measuring apparatus as recited in claim 6, wherein the joint motion computing unit receives the orientation angle to generate a transformation matrix. 12. The joint motion measuring apparatus as recited in claim 7, wherein the joint motion computing unit receives the orientation angle to generate a transformation matrix. 13. The joint motion measuring apparatus ... | NATIONAL CHENG KUNG UNIVERSITY | A61B005/11 A61B005/00
US20130296678 | A1 | 2013-11-07 | COMBINATION STRUCTURAL POROUS SURFACES FOR FUNCTIONAL ELECTRODE STIMULATION AND SENSING | 2013-04-23 | An implantable medical lead including a proximal end portion and a distal end portion and an electrical conductor electrically connected to the proximal end portion of the lead body. Also, the lead has at least one electrode connected to the distal end portion of the lead body and connected to the electrical conductor. The electrode includes a conductive base structure, a first set of pores formed on an outer surface of the conductive base structure, the first set of pores having an average first pore dimension of between about ¼th and about 1/100th an electrode dimension, and a second set of pores formed on at least a portion of the first set of pores, the second set of pores having an average second pore dimension of between about ¼th and about 1/100th average first pore dimension. | 1. An implantable medical lead for stimulating or sensing a target tissue, the implantable medical lead comprising: a lead body including a proximal end portion and a distal end portion;an electrical conductor electrically connected to the proximal end portion of the lead body; andat least one electrode connected to the distal end portion of the lead body and connected to the electrical conductor, the electrode including: a conductive base structure;a first set of pores formed on an outer surface of the conductive base structure, the first set of pores having an average first pore dimension of between about ¼th and about 1/100th an electrode dimension; anda second set of pores formed on at least a portion of the first set of pores, the second set of pores having an average second pore dimension of between about ¼th and about 1/100th the average first pore dimension. 2. The implantable medical lead of claim 1, wherein the conductive base structure is made of one of platinum and platinum alloy. 3. The implantable medical lead of claim 1, wherein the conductive base structure is made of one of a stainless steel, nitinol, nickel-cobalt alloy, titanium, gold, niobium, tantalum, ruthenium, palladium, and palladium alloy. 4. The implantable medical lead of claim 1, wherein the conductive base structure has a shape selected from one of a mushroom, helical, cylindrical, ribbon, and spherical shape. 5. The implantable medical lead of claim 1, wherein the electrode dimension is one of the length, width, diameter, and thickness of the electrode. 6. The implantable medical lead of claim 1, wherein the average first pore dimension is between about 10 and about 1000 μm. 7. The implantable medical lead of claim 1, further comprising the first set of pores having an average first pore dimension of between about 1/15th and about 1/16th an electrode dimension. 8. The implantable medical lead of claim 1, further comprising the second set of pores having an average second pore dimension of between about 1/15th and about 1/16th the average first pore dimension. 9. The implantable medical lead of claim 1, further comprising a third set of pores formed on at least a portion of the second set of pores, the third set of pores having an average third pore dimension of between about ¼th and about 1/100th the average second pore dimension. 10. The implantable medical lead of claim 1, further comprising the third set of pores having an average third pore dimension of between about 1/15th and about 1/16th the average second pore dimension. 11. The implantable medical lead of claim 1, further comprising a fourth set of pores formed on at least a portion of the third set of pores, the fourth set of pores having an average fourth pore dimension of between about ¼th and about 1/100th the average third pore dimension. 12. A method for manufacturing an electrode that is configured on an implantable medical lead body used for simulating or sensing a target tissue, the meth... | - | A61N001/05 A61B005/04
US08606354 | B2 | 2013-12-10 | Visceral fat measuring device | 2011-01-19 | A visceral fat measuring device is capable of simply and noninvasively measuring a visceral fat amount, by calculating the visceral fat amount based on trunk measurement information, impedance information of the entire trunk, and impedance information of a surface layer of the trunk. The visceral fat measuring device includes: a belt to be wound around the trunk that has a pressing member with electrodes E to be pressed onto the dorsal side of a person subjected to measurement; a pair of belt portions respectively fixed to both sides of the pressing member; a buckle for connecting the pair of belt portions; and indicators on the pair of belt portions to show distances from a reference position of the belt. | 1. A visceral fat measuring device for calculating a visceral fat amount based on: trunk measurement information for use in obtaining an area of a cross-sectional plane of an abdominal part of a trunk which is orthogonal to a body axis of the trunk;impedance information of an entire trunk obtained by applying an electric current through the trunk from hands and legs and measuring a potential difference in part of a surface of the trunk; andimpedance information of a surface layer of the trunk obtained by winding a belt having a plurality of electrodes around the trunk so as to apply the electric current through a vicinity of the surface layer of the trunk and measure a potential difference in part of the surface of the trunk,said visceral fat measuring device comprising a belt assembly that comprises:a pressing member to be placed on a dorsal side of a person subjected to measurement and provided with the electrodes;a first belt portion extending from a first side of the pressing member to a free end, said first belt portion being provided with first indicators showing a distance from the free end of the first belt portion;a second belt portion extending from a second side, opposite to said first side, of the pressing member to a free end, said second belt portion being provided with second indicators showing a distance from the free end of the second belt portion; anda buckle for connecting the first and second belt portions to one another, wherebythe pressing member can be aligned by adjusting distances of the free ends of the first and second belt portions from the buckle based on the first and second indicators, said indicators being arranged along the first and second belt portions from the free ends towards the pressing member. 2. The visceral fat measuring device according to claim 1, comprising a potential difference detector for measuring the potential difference in part of a dorsal surface of the trunk. 3. The visceral fat measuring device according to claim 1, comprising a potential difference detector for measuring the potential difference in the body axis of the trunk. 4. The visceral fat measuring device according to claim 1, wherein the buckle is provided with a pair of rollers around which the first and second belt portions are respectively wound. 5. The visceral fat measuring device according to claim 1, wherein a transparent plate is provided in a center of the buckle, and an indicator showing a center in a width direction of the buckle is provided in the transparent plate. 6. The visceral fat measuring device according to claim 1, wherein an indicator is provided on a surface of the pressing member to show a center position between the first side and the second side of the pressing member. 7. The visceral fat measuring device according to claim 1, comprising a control unit configured to: calculate a lean body sectional area excluding fat from the impedance information of the entire trunk,calculate a subcutaneous fat secti... | Omron Healthcare Co., Ltd. | A61B005/05
US08610022 | B2 | 2013-12-17 | Impedance spectroscopy system and catheter for ischemic mucosal damage monitoring in hollow viscous organs | 2011-12-27 | Methods of using the device for conducting business transactions are also included. An impedance spectroscopy system for monitoring ischemic mucosal damage in hollow viscous organs comprises a sensor catheter and an impedance spectrometer for electrically driving the catheter to obtain a complex tissue impedance spectrum. Once the catheter is in place in one of a patient's hollow viscous organs, the impedance spectrometer obtains the complex impedance spectrum by causing two electrodes in the tip of the catheter to inject a current into the mucosal tissue at different frequencies, while two other electrodes measure the resulting voltages. A pattern recognition system is then used to analyze the complex impedance spectrum and to quantify the severity of the mucosal injury. Alternatively, the complex impedance spectrum can be appropriately plotted against the spectrum of normal tissue, allowing for a visual comparison by trained personnel. | 1. A catheter for use in a system for monitoring the physiological state of hollow viscous organs, said catheter comprising: a. a length of tubing suitable for insertion into hollow viscous organs; b. a plurality of electrodes disposed proximate a distal end of the tubing; and c. a plurality of electrical leads respectively electrically connected to the plurality of electrodes and extending through the tubing to a proximal end thereof; wherein: d. the electrodes each comprise: a central portion having a diameter generally equal to an outer diameter of the tubing; first and second extensions attached to a top and a bottom of the central portion, respectively, said first and second extensions having a diameter smaller than the diameter of the central portion; and an axial bore extending through the central portion and first and second extensions; and e. the electrodes are spaced apart from one another by spacers positioned over the extensions and abutting the central portions. 2. The catheter of claim 1 further comprising a fill extending through the spacers and axial bores of the electrodes. 3. The catheter of claim 1 wherein: a. the spacers each have two inwardly-facing shoulders spaced back from the ends of the spacers; and b. the extensions of the electrodes each have a lip facing towards the central portions, wherein the extensions are dimensioned to fit within the spacers such that the lips abut the shoulders, locking the electrodes to the spacers. 4. The catheter of claim 3 further comprising a fill extending through the spacers and axial bores of the electrodes. 5. A catheter for use in a system for monitoring the physiological state of hollow viscous organs, said catheter comprising: a. a tip having a rounded fore portion and a projection extending back from the fore portion; b. a plurality of electrodes each having: a side surface; and a through-bore extending through the electrode and complementary in shape to the projection; c. at least one spacer having: a side surface; and a through-bore extending through the spacer and complementary in shape to the projection; d. a length of tubing suitable for insertion into hollow viscous organs; and e. a plurality of electrical leads respectively electrically connected to the plurality of electrodes; wherein: f. the electrodes are positioned over the projection with the projection extending through the electrode through-bores, said electrodes being spaced apart from one another by the at least one spacer being positioned therebetween and over the projection with the projection extending through the spacer through-bore; and g. a rear portion of the projection lies inserted within the tubing, with the electrodes and at least one spacer being positioned between the rounded fore portion of the tip and an end of the tubing. 6. The catheter of claim 5 wherein the through-bores and the projection are both V-shaped. 7. The catheter of claim 5 wherein the through-bores and the projection both have a ... | - | B23K009/067 A61B005/05
US09198578 | B2 | 2015-12-01 | Digital light processing hyperspectral imaging apparatus and method | 2013-02-25 | A hyperspectral imaging system having an optical path. The system including an illumination source adapted to output a light beam, the light beam illuminating a target, a dispersing element arranged in the optical path and adapted to separate the light beam into a plurality of wavelengths, a digital micromirror array adapted to tune the plurality of wavelengths into a spectrum, an optical device having a detector and adapted to collect the spectrum reflected from the target and arranged in the optical path and a processor operatively connected to and adapted to control at least one of: the illumination source; the dispersing element; the digital micromirror array; the optical device; and, the detector, the processor further adapted to output a hyperspectral image of the target. The dispersing element is arranged between the illumination source and the digital micromirror array, the digital micromirror array is arranged to transmit the spectrum to the target and the optical device is arranged in the optical path after the target. | 1. A method for obtaining spectral image data from a target in vivo comprising the steps of: generating a beam of light;dispersing said light beam with a dispersing element;tuning a spatial light modulator;separating said dispersed light beam into at least one spectrum using the spatial light modulator;illuminating said target with said at least one spectrum, wherein said at least one spectrum subsequently reflects off of said target as at least one reflected light beam;collecting said at least one reflected light beam;directing said at least one collected reflected light beam to a detector adapted to capture at least one spectral image datatriggering said detector for collecting said at least one reflected light beam;forming a hyperspectral image from said at least one spectral image data; and,displaying said hyperspectral image on a display device,wherein said detector comprises a plurality of pixels and said step of forming a hyperspectral image comprises the steps of: calculating a spectra ratio for each of said plurality of pixels, wherein:RDij=Log10⁡(BKGij-DFijSDij-DFij)where: RDij is a ratioed data for each pixel i at wavelength j BKGij is a reflectance of a 100% reflectance standardDFij is a dark fieldSDij is a reflectance from the sample;filtering said spectra ratios with a data smoothing filter to create a filtered data set;normalizing said filtered data set to create a normalized data set, wherein:NDij=(RDij-min⁡(RDij)max⁡(RDij)-min⁡(RDij))where: NDij is a normalized spectrum at each pixel RDij is the ratioed data; and,deconvoluting said normalized data set and scaling said normalized data set to create a gray scale or color encoded image, wherein said gray scale or color encoded image is said hyperspectral image. 2. The method according to claim 1 further comprising the steps of: comparing said hyperspectral image to a library of hyperspectral images to determine if said target matches an image from said library of hyperspectral images. 3. The method according to claim 1, wherein said method involves a human subject and further comprises the step of: covering said human subject with a near infrared (NIR) transparent material adapted to provide privacy, accessibility and maintain body heat, prior to the step of illuminating said target. 4. The method according to claim 1, wherein deconvoluting said normalized data set is performed using a least squares fit on said normalized data set to create a fitted normalized data set. 5. The method according to claim 1, wherein said gray scale or color encoded image comprises a chemically encoded image, said chemically encoded image comprising a quantitative assessment of the target. | Board of Regents, The University of Texas System | A61B006/00 A61B005/00 A61B005/1455 G01J003/02 G01J003/28 G01N021/31 G01N021/39 G01J003/10 G01J003/12
US20130317321 | A1 | 2013-11-28 | Diver Monitoring and Communication System | 2013-06-24 | The present invention relates to a system, method and software for monitoring a diver comprising: a topside monitoring system 13 on a vessel comprising a receiver for receiving data from at least one diver 12, the data being transmitted using an acoustic modem 207 and specifying information relating to the diver 12, wherein the information relating to the diver comprises the depth of diver, a computer for processing the data 101, and a user interface 111 for conveying the information and the elapsed time of dive to a dive supervisor so that the dive supervisor can manage the dive. | 1. A method of monitoring a diver comprising the steps of: receiving data from at least one diver, the data being transmitted using an acoustic modem and specifying at least one parameter relating to the diver,conveying the parameter and elapsed time of dive to a dive supervisor so that the dive supervisor can manage the dive, the parameter and elapsed time of dive forming diver information,wherein the parameter relating to the diver comprises the depth of the diver. 2. A method according to claim 1 further comprising the step of determining a decompression schedule for the diver and conveying the decompression schedule. 3. A method according to claim 2 wherein the step of determining a decompression schedule comprises receiving input specifying one or more decompression schedules or dive tables, and determining a decompression schedule based on the received input. 4. A method according to claim 3 further comprising the steps of: determining one or more alternative decompression schedules based on the conveyed diver information, the step being triggered by received or calculated diver information or by input from a dive supervisor, andconveying the alternative decompression schedules. 8. A method according to one of claims 4 wherein the step of determining one or more alternative decompression schedules comprises selecting one or more dive tables from a set of dive tables, each dive table specifying one or more decompression schedules, wherein the selection is based on some or all of the diver information. 9. A method according to claim 8 wherein selecting one or more dive tables based on some or all of the diver information comprises the step of determining which of the set of dive tables specify decompression schedules that can still be adhered to by the diver based on diver information. 10. A method according to claim 1 further comprising one or more alarms for alerting a dive supervisor of actions that may be required, wherein the alarms are triggered by the relationship of: diver information to the decompression schedule, and/ordiver information to specified values and/or states. 13. A method according to claim 1 further comprising the step of recording dive information related to the dive, wherein dive information comprises one or more of any dive related parameter, data, information or input received or generated prior to or throughout the dive. 14. A system for monitoring a diver comprising: a topside monitoring system on a vessel comprising:a receiver for receiving data from at least one diver, the data being transmitted using an acoustic modem and specifying information relating to the diver, wherein the information relating to the diver comprises the depth of diver,a computer for processing the data, anda user interface for conveying the information and the elapsed time of dive to a dive supervisor so that the dive supervisor can manage the dive. 15. A system according to claim 14 further comprising: one or more sensors on the... | Prink Limited | A61B005/00 A61B005/01 A61B005/0476 A61B005/08 G01N033/497 A61B005/0402
US20130338458 | A1 | 2013-12-19 | METHOD AND APPARATUS FOR TOTAL HEMOGLOBIN MEASUREMENT | 2013-08-21 | The present invention pertains to a method and apparatus for total hemoglobin measurement. A modulated optical signal based on a digital code sequence is transmitted to human tissue. A temporal transfer characteristic is determined from the modulated optical signal. Total hemoglobin is determined based on the temporal transfer characteristic. | 1. A total hemoglobin measurement system for measuring total hemoglobin in human tissue comprising: a signal generator configured to generate a digital modulation signal representing a code sequence;an optical illumination source coupled to the signal generator configured to receive the digital modulation signal and transmit a modulated optical signal along an optical transmission path to the human tissue in response to the digital modulation signal;a detector optically coupled to the human tissue configured to receive the modulated optical signal after transmission through the optical transmission path through the human tissue; anda processor coupled to the detector configured to determine a temporal transfer characteristic for the optical signal received by the detector and determine the total hemoglobin based on at least the temporal transfer characteristic. 2. The total hemoglobin measurement system of claim 1 further comprising: a delay component optically coupled to the optical illumination source configured to increase a length of the optical transmission path. 3. The total hemoglobin measurement system of claim 2 wherein the delay component comprises a reflective surface. 4. The total hemoglobin measurement system of claim 1 wherein the code sequence comprises multiple identical code sequences of a single code sequence. 5. The total hemoglobin measurement system of claim 1 wherein the code sequence is circular. 6. The total hemoglobin measurement system of claim 1 wherein the code sequence is orthogonal. 7. The total hemoglobin measurement system of claim 1 wherein the code sequence is unipolar. 8. The total hemoglobin measurement system of claim 1 wherein the code sequence is a Galois code. 9. The total hemoglobin measurement system of claim 1 wherein the code sequence is a maximal-length sequence. 10. The total hemoglobin measurement system of claim 1 further comprising: a second signal generator configured to generate a second digital modulation signal representing a second code sequence;a second optical illumination source coupled to the second signal generator configured to receive the second digital modulation signal and transmit a second modulated optical signal to the human tissue in response to the second digital modulation signal. 11. The total hemoglobin measurement system of claim 10 wherein the second code sequence and the code sequence have the same ordering of code elements and begin at different code elements. 12. A method for measuring total hemoglobin in a human tissue comprising: generating a digital modulation signal associated with a code sequence;generating a modulated optical signal based at least on the digital modulation signal;transmitting the modulated optical signal to the human tissue;receiving a modified version of the modulated optical signal after transmission through the human tissue;determining a temporal transfer characteristic for the modified version of the modulated optical signal; anddeter... | Covidien LP | A61B005/1455
US08620407 | B2 | 2013-12-31 | Patient support | 2006-03-16 | A patient support includes an upper support plate which is provided with a headrest. A base plate is arranged below, and separate from the upper support plate, by a floating mounting. A single narrow, narrow support column is provided, in the region of the headrest, between the support plate and the base plate. An upper face of the support plate consists of a forward zone, a mid-zone and an end zone. A width of the support plate reduces continuously from a widest point in the forward zone to a narrow space in the mid-zone and then widens continuously to the end of the support plate. Left and right sections of the patent support are formed and run horizontally arranged symmetrically about a longitudinal and symmetrical axis of the support plate. | 1. A patient support comprising: a unitary support plate including a support plate upper surface and a support plate lower surface, said support plate being symmetrical about a longitudinal axis of symmetry;a base plate arranged beneath said support plate and spaced from said support plate by an intermediate space, said base plate including a base plate upper surface;at least one support pillar located in said intermediate space and connecting said base plate upper surface and said support plate lower surface, said at least one support pillar being aligned with said longitudinal axis of symmetry and having a forward end and a rearward end;at least three successive patient support zones defined by said unitary support plate, said three successive patient support zones including a front zone having a front zone width, a center zone having a center zone width and an end zone having an end zone width, said center zone width bring less than said front zone width and said end zone width, said center zone including a narrow, patient sternum receiving bridge positioned between said front zone and said end zone, said at least one support pillar underlying only said front zone of said support plate and not underlying said patient sternum receiving bridge;a left cut-out and a right cut-out defining said center zone of said support plate with said cut-outs being spaced on opposite sides of said longitudinal axis of symmetry which extends along said narrow, patient sternum receiving bridge, and being arranged symmetrically with respect to said longitudinal axis of symmetry of said three patient support zones;a left working space and a right working space formed in said intermediate space below said support plate and above said base plate support surface by a projection of said respective left cut-out and said right cut-out;a mounting recess in said upper surface of said base plate, said mounting recess extending across said upper surface of said base plate and underlying said left cut-out and said right cut-out;a patient breast immobilization device positioned in a breast receiving area of said intermediate space, which breast receiving area is defined by said left cut-out and said right cut-out, said patient breast immobilization device being supported by said base plate and extending across said intermediate space below said center zone on both sides of said longitudinal axis of symmetry; anda mounting plate positioned in said mounting recess to connect said patient breast immobilization device to said base plate for rotation of said patient breast immobilization device about a vertical axis and to lock said patient breast immobilization device in place at a specific angle of rotation in at least one of said left and said right working space. 2. The patient support of claim 1 wherein said patient breast immobilization device includes a detachable and lockable coupling engageable with said mounting plate. 3. The patient support of claim 1 further including... | - | A61B005/05
US08589185 | B2 | 2013-11-19 | Acknowledgement of previous results for medication administration | 2007-07-13 | Document of medication administration is provided by a clinician acknowledging previous clinical results such that the previous clinical results are used for documentation purposes. A command is received to document the administration of a medication to patient. Based on the command, it is determined that documentation of the medication administration requires entry of information regarding at least one clinical result for the patient. Additionally, it is determined that a previous clinical result is available for documentation. The medication administration is then documented using the previous clinical result. | 1. One or more non-transitory computer storage media storing computer-useable instructions that, when used by one or more computing devices, cause the one or more computing devices to perform a method in a clinical computing environment for documenting administration of a medication to a patient, the method comprising: providing for display an activity view medication administration record (MAR) user interface on a computing device, the activity view MAR user interface comprising 1) a timeline view of one or more times when a medication is scheduled to be administered to a patient and 2) a results and documentation area;receiving a command to document the administration of the medication to the patient, wherein the command to document the administration of the medication is received from the activity view MAR;prior to documenting the administration of the medication, determining that documentation of the administration of the medication requires entry of information regarding at least one clinical result relevant to the administration of the medication for the patient;determining that at least one previous clinical result is available for documenting the administration of the medication, wherein determining that at least one previous clinical result is available for documenting the administration of the medication comprises: (1) determining that the at least one previous clinical result is stored in an electronic record associated with the patient, wherein the at least one clinical result was stored in the electronic record prior to the received command to document the administration of the medication; and(2) determining that the at least one previous clinical result is sufficiently recent to be used for medication administration purposes, wherein the at least one previous clinical result is determined to be sufficiently recent for documentation of the administration of the medication such that a subsequent clinical result is not required prior to documenting the administration of the medication;receiving user input acknowledging the at least one previous clinical result for documenting the administration of the medication to the patient, wherein the user input acknowledging the at least one previous clinical result for documenting the administration of the medication is received from the activity view MAR; andbased on receiving the user input acknowledging the at least one previous clinical result, providing for display the activity view MAR for using the acknowledged at least one previous clinical result to document the medication administration, wherein using the acknowledged at least one previous clinical result for documenting comprises simultaneously presenting the timeline view and the acknowledged at least one previous clinical result and receiving user input regarding documenting the medication administration. 2. The one or more non-transitory computer storage media of claim 1, wherein using the acknowledged at least one previous clinic... | Cerner Innovation, Inc. | A61B005/00 G06F019/00
US08583226 | B2 | 2013-11-12 | Method for determining a corrected volume compartment of an amputated patient, device for carrying out the method and computer program product | 2009-10-14 | The invention relates to the field of monitoring the hydration- and/or nutrition status of a patient by means of bioimpedance measurement values. This is based on the problem of also being able to determine by such measurements the body composition of an amputated person simply and individually. The invention is based on the observation that volume compartments can also be determined in amputated patients by means of bioimpedance measurements when reference is made to the body models, used and established hitherto for patients without amputations, without major adaptation. Merely the determining of a characteristic factor for the amputation is necessary, which can be determined by comparative measurements in advance. In particular exceptional situations of multiple amputations, it can be indicated to submit additional parameters to increase accuracy. Then the body models hitherto can also be further used for these cases. | 1. A method for determining a corrected volume compartment of an amputee patient at a time t, where the amputee patient is missing at least one individual member or parts thereof, the method comprising the following steps: measuring the body weight of the amputee patient,calculating a corrected body weight based on a quotient resulting from dividing the measured body weight by a correction factor, which is characteristic of the at least one missing member or parts thereof,measuring bioimpedance data of the amputee patient at the time t,determining a volume compartment of the amputee patient based on the measured bioimpedance data, the corrected body weight, and a non-amputee patient model which does not initially take into consideration a degree of amputation of the amputee patient, anddetermining the corrected volume compartment by multiplying the volume compartment or a value correlated therewith with the correction factor. 2. The method according to claim 1, characterized in that the volume compartment is at least one selected from the following group: lean tissue (LTM), adipose tissue (ATM), overwatering volume (OH), extracellular water (ECW), intracellular water (ICW). 3. The method according to claim 1, characterized in that the bioimpedance measurement is a whole body measurement. 4. The method according to claim 3, characterized in that the whole body measurement is carried out by voltage and current electrodes, which, in the absence of an arm of parts thereof and/or in the absence of a leg or parts thereof, are attached in the vicinity of an existing wrist and in the vicinity of an existing ankle. 5. The method according to claim 3, characterized in that the whole body measurement is carried out by voltage and current electrodes, which, in the absence of both legs or parts of both legs, are attached in the vicinity of both wrists. 6. The method according to claim 3, characterized in that the whole body measurement is carried out by voltage and current electrodes, which, in the absence of both arms or parts of both arms, are attached in the vicinity of both ankles. 7. The method according to claim 1, characterized in that the correction factor is determined on the basis of comparative data, in which a proportion of the at least one missing member or of the parts thereof is determined on the basis of a proportion of the at least one missing member or of the parts thereof to the weight of a comparative non-amputee patient without a missing member or parts thereof. 8. A computer program product consisting of a memory storage medium containing a stored computer program executable on a computer to carry out the method according to claim 1. 9. A device for determining a corrected volume compartment of an amputee patient at a time (t), where the amputee patient is missing at least one individual member or parts thereof, comprising: a bioimpedance measurement arrangement for the measurement of bioimpedance data on the patient, andan evalu... | Fresenius Medical Care Deutschland GmbH | A61B005/05
US08617080 | B2 | 2013-12-31 | Reducing data acquisition, power and processing for hemodynamic signal sampling | 2011-02-15 | Methods, systems and devices are provided for reducing the amount of data, processing and/or power required to analyze hemodynamic signals such as photoplethysmography (PPG) signals, pressure signals, and impedance signals. In response to detecting a specific event associated with a cyclical body function, a hemodynamic signal is continuously sampled during a window following the detecting of the specific event, wherein the window is shorter than a cycle associated with the cyclical body function. The hemodynamic signal is then analyzed based on the plurality of samples. This description is not intended to be a complete description of, or limit the scope of, the invention. Other features, aspects, and objects of the invention can be obtained from a review of the specification, the figures, and the claims. | 1. A method for reducing the amount of data required to analyze a hemodynamic signal, comprising using a microprocessor to: (a) in response to detecting a specific event associated with a cyclical body function, continuously sample the hemodynamic signal during a window following the detecting of the specific event, to thereby produce a plurality of samples, wherein the window is shorter than a cycle associated with the cyclical body function and wherein the window includes a minimum and a maximum of the hemodynamic signal produced within the cycle associated with the cyclic body function;(b) repeat step (a) a plurality of times such that a plurality of samples is produced for each of a plurality of said windows; and(c) analyze the hemodynamic signal based on the plurality of samples, wherein said analyzing step comprises averaging the plurality of samples produced for each of the plurality of said windows to thereby produce an average value for each of said windows. 2. The method of claim 1, wherein step (c) includes detecting a peak-to-peak amplitude based on the plurality of samples. 3. The method of claim 1, wherein the continuous sampling of the hemodynamic signal begins a fixed delay after a specific cardiac event. 4. The method of claim 1, wherein the cyclical body function comprises heart beat, and wherein the cycle associated with the cyclical body function comprises a cardiac cycle. 5. The method of claim 4, wherein the continuous sampling is performed at a rate of about 20 Hz or greater. 6. The method of claim 5, wherein the specific event comprises one of the following: sensing a ventricular contraction;a ventricular pace;sensing an atrial contraction; andan atrial pace. 7. The method of claim 1, wherein the cyclical body function comprises respiration, and wherein the cycle associated with the cyclical body function comprises a respiratory cycle. 8. The method of claim 7, wherein the continuous sampling is performed at a rate of about 1 Hz or greater. 9. The method of claim 8, wherein the specific event comprises one of the following: expiration; andinspiration. 10. The method of claim 1, wherein the hemodynamic signal comprises a photoplethysmography (PPG) signal produced using a light source and a light detector. 11. The method of claim 1, wherein the hemodynamic signal comprises a pressure signal produced using a pressure transducer. 12. The method of claim 1, wherein the hemodynamic signal comprises an arterial pressure signal produced using a pressure transducer. 13. The method of claim 1, wherein the hemodynamic signal comprises an atrial pressure signal produced using a pressure transducer. 14. The method of claim 1, wherein the hemodynamic signal comprises a ventricular pressure signal produced using a pressure transducer. 15. The method of claim 1, wherein the hemodynamic signal comprises an electrical impedance signal produced using electrodes. 16. A system for reducing the amount of data required to analyze ... | Pacesetter, Inc. | A61B005/02 A61B005/08
US08585604 | B2 | 2013-11-19 | Integrated patient care | 2010-10-29 | A therapy regimen, e.g., a contingent medication prescription, may be created and automatically distributed to a patient via an integrated patient care system. A clinician may create therapy instructions by at least associating patient conditions with one or more therapy regimens, e.g., medication prescriptions. In some examples, the integrated patient care system may present historical condition data to the clinician to aid the clinician with creating and/or updating the therapy instructions specific to the patient. A therapy module of the integrated patient care system may use the therapy instructions to automatically select a therapy regimen from the therapy instructions based on a patient condition detected based on a sensed physiological parameter. The physiological parameter of the patient may be sensed by an implanted or external sensor. In some examples, the therapy regimen can be presented to the patient according to a predetermined schedule or in response to the detected condition. | 1. A system comprising: a pressure sensor configured to sense pulmonary artery pressure indicative of heart failure;a first instruction module to determine a first condition indication of the sensed pulmonary artery pressure;a second instruction module to determine a second condition of the sensed pulmonary artery pressure, the first condition being a pressure range and the second condition being pressure change;a clinician module configured to receive input that defines one or more therapy instructions specific to a patient and to determine whether to use one or both of the first condition and the second condition to select a therapy regimen from a plurality of stored therapy regimens; anda patient display configured to present the selected therapy regimen to the patient. 2. The system of claim 1, wherein the therapy instructions associate each therapy regimen of the plurality of stored therapy regimens with at least one of the conditions, and the processor is configured to select the therapy regimen from the plurality of stored therapy regimens based on detection of the associated condition. 3. The system of claim 2, wherein each therapy regimen of the plurality of stored therapy regimens comprise a contingent medication prescription that is only presented to the patient based on the one or more conditions. 4. The system of claim 1, further comprising: a patient module comprising a patient telemetry module configured to receive the selected therapy regimen from the clinician module; anda patient interface including the patient display and configured to receive input from the patient. 5. The system of claim 4, wherein the patient interface is configured to receive feedback from the patient related to the selected therapy regimen and a perceived condition of the patient, wherein the feedback comprises at least one answer to at least one question of a questionnaire presented by the patient interface, and the patient telemetry module is configured to transmit the feedback to the clinician module for presentation to the clinician. 6. The system of claim 1, wherein the one or more therapy instructions comprise a condition identifier, and wherein the condition identifier comprises at least one of a pressure range check instruction and a pressure change detection instruction, or a patient pressure status instruction. 7. The system of claim 1, wherein the first condition further comprises at least one of a normal pressure state, a low pressure state, a very low pressure state, a high pressure state, or a very high pressure state. 8. The system of claim 1, wherein the plurality of stored therapy regimens comprises at least one of a medication type, a medication dosage, and a delivery time. 9. The system of claim 1, further comprising a pill dispenser configured to receive the selected therapy regimen from the clinician module and dispense a medication according to the therapy regimen. 10. The system of claim 1, wherein the clinician module compr... | Medtronic, Inc. | A61B005/02
US08734151 | B2 | 2014-05-27 | Method and device for determining the apical position in a dental root canal | 2013-07-19 | An apex-locating method and device for determining the depth position of the apex in a dental root canal. It uses a device making it possible to form a circuit including a first probe electrode inserted into the root canal of a tooth, a second electrode in conductive contact with an oral mucous membrane, frequency-generating elements able to produce alternating electrical signals at a number of frequencies, and elements for measuring electrical magnitude of alternating signals in the circuit. Provision is made for exciting the circuit and measuring the levels of magnitude of the alternating signals, respectively at low frequency and at high frequency and for detecting a point of intersection where the two levels measured at low and high frequencies meet and become substantially equal, these frequencies being sufficiently far apart for this point of intersection to exist. This point gives the position of the apex. | 1. Apex-locating device for determining the depth position of the apical constriction in a dental root canal, the device comprising: a terminal for connection to a first conductive endodontic probe electrode able to be inserted into the root canal or one of the root canals of a tooth, a second electrode shaped to be brought into electrically conductive contact with an oral mucous membrane,one or more frequency-generating means able to produce alternating electrical signals at at least two frequencies,means for measuring the electrical magnitude of the alternating signals in a circuit comprising the frequency-generating means, the first electrode inserted into the root canal of the tooth and the second electrode in contact with the oral mucous membrane,frequency selection control means for exciting the circuit at a first lower frequency and at a second higher frequency so that the means for measuring the electrical magnitude of the alternating signals in the circuit respectively measures a first level and a second level of magnitude of the alternating electrical signals in the said circuit andmeans for detecting a point of coincidence where the first level measured at the first lower frequency and the second level measured at the second higher frequency meet and are substantially equal. 2. Apex-locating device as claimed in claim 1, characterised in that the lower frequency and the higher frequency are selected so that in an initial phase, corresponding to the commencement of the insertion of the point of the electrode probe at the beginning of the root canal, the first level measured at the lower frequency is higher than the second level measured at the higher frequency. 3. Apex-locating device as claimed in claim 1, characterised in that the lower frequency is lower than 950 hertz and the higher frequency is higher than 95 kilohertz. 4. Apex-locating device as claimed in claim 1, characterised in that the lower frequency is lower than 300 hertz and the higher frequency is higher than 300 kilohertz. 5. Apex-locating device as claimed in claim 1, characterised in that the lower frequency is in a frequency band of ten hertz to 100 hertz and the higher frequency is in a frequency band of 500 kilohertz to ten megahertz. 6. Apex-locating device for determining the depth position of the apical constriction in a dental root canal, the device comprising: a first conductive endodontic probe electrode insertable into the root canal of a tooth;a second electrode shaped for bringing into electrically conductive contact with an oral mucous membranea terminal that connects to i) the first conductive endodontic probe electrode inserted into the root canal of a tooth and ii) the second electrode brought into electrically conductive contact with the oral mucous membrane;a frequency-generator that produces alternating electrical signals at at least two frequencies; a measuring assembly in contact with the second electrode and that measures the electrical magn... | Maillefer Instruments Holding SARL | A61C019/04
US08594413 | B2 | 2013-11-26 | Image processing apparatus | 2012-01-04 | According to one embodiment, an image processing apparatus comprises a storage unit, a specifying unit, a calculation unit, and a display unit. The storage unit stores a three-dimensional image associated with a cardiac region of a subject. The specifying unit specifies a plurality of cardiac valves from a vascular region included in the three-dimensional image by image processing. The calculation unit calculates index values indicating open/close degrees of the cardiac valves. The display unit displays the index values. | 1. An image processing apparatus comprising: a storage unit configured to store a three-dimensional image associated with a cardiac region of a subject;a specifying unit configured to specify a plurality of cardiac valves from a vascular region included in the three-dimensional image by image processing;a calculation unit configured to calculate index values indicating open/close degrees of the cardiac valves; anda display unit configured to display the index values;wherein the display unit displays a schematic valve image which schematically expresses shapes of the cardiac valves and also expresses the index values in different brightness or colors. 2. The image processing apparatus of claim 1, wherein the calculation unit calculates the index value for each of different portions of the heart for each of the cardiac valves. 3. The image processing apparatus of claim 1, further comprising a setting unit, an extraction unit, a first generation unit, a specifying unit, and a second generation unit, the setting unit setting a section in a vascular region included in the cardiac region,the extraction unit extracting a contour of the vascular region from the vascular region on the section by image processing,the first generation unit generating a schematic valve image schematically expressing a shape of a cardiac valve based on a shape of the contour,the specifying unit searching each pixel constituting the schematic valve image along a predetermined direction for a valve pixel associated with the cardiac valve included in the three-dimensional image and specifying whether the valve pixel exists, andthe second generation unit generating a color image expressing an open/close degree of the cardiac valve for each pixel in color based on the schematic valve image and information indicating whether the valve pixel exists. 4. The image processing apparatus of claim 3, wherein the display unit displays the color image. 5. The image processing apparatus of claim 3, wherein the schematic valve image schematically expresses an estimated shape of a normal cardiac valve in an open state and an estimated shape of the normal cardiac valve in a closed state. 6. The image processing apparatus of claim 3, wherein the second generation unit assigns the each pixel color information corresponding to a degree of difference between an open/close degree associated with the cardiac valve of the subject and an open/close degree associated with the normal cardiac valve. 7. The image processing apparatus of claim 3, wherein the second generation unit generates the color image for a plurality of cardiac phases, and the display unit displays color images associated with the cardiac phases as a moving image. 8. The image processing apparatus of claim 3, wherein the extraction unit extracts a contour of a cardiac valve region from the cardiac valve region on an evaluation section by image processing, and the display unit displays the color image superimposed the contour of ... | Kabushiki Kaisha Toshiba Toshiba Medical Systems Corporation | G06K009/00 A61B005/02
US08583207 | B2 | 2013-11-12 | Audio/video recording method and device | 2008-11-04 | An audio/video recording method and device for recording a main audio/video file and at least one index audio/video file corresponding to the main audio/video file. A section of the index audio/video files can be transformed into text data serving as a portion of file names of the main audio/video file. When a user collates or uses the main audio/video file, the index audio/video file is used to accelerate distinguishing what the main audio/video files are, thereby facilitating searching, classification and management of the main audio/video file effectively. | 1. A digital stethoscope for mass collection of clinical lung sound signals, comprising: a stethoscope head; andan audio recording and playing device including: a main button;at least one index button;a processor for receiving a main signal when the main button is pressed and held for recording, and for receiving at least one index signal when the at least one is pressed and held for recording;a file processing program for formatting the main signal into a main file with a special format, and for formatting the at least one index signal into an index file with a special format;a transforming program for transforming one section of the at least one index signal picked by the file processing program into text data; anda file storage for storing the main file and the index file,wherein after the at least one index button is pressed and held to record a patient's identification number, a current date and time, or a patient's condition, the main button is pressed and held and the stethoscope head is used for acquiring the main signal of a patient. 2. The digital stethoscope as claimed in claim 1, wherein the text data serves as one section of a name of the main file. 3. The digital stethoscope as claimed in claim 1, wherein the text data serves as one section of a name of the at least one index file. 4. The digital stethoscope as claimed in claim 1, wherein there are a first index button, a second index button and a third index button to respectively record the patient's identification number, the recorded date and time, and the patient's condition. 5. The digital stethoscope as claimed in claim 4, wherein the main signal is a lung sound signal to be formatted as a lung sound file. 6. The digital stethoscope as claimed in claim 5, wherein there are lung sound files transferred to a hospital data system for doctors and nurses to trace a lung pathological process of each patient, before the lung sound file is stored, the first index file corresponding to the lung sound file is listened to in order to determine which patient the lung sound belongs to and which folder that lung sound file should be stored in, the second index file is used to find the lung sound file recorded at a specific time interval, and the third index file is used to group the lung sound files according to the patient's condition including normal, asthma attack or after asthma attack. | National Central University | A61B005/05
US08603008 | B2 | 2013-12-10 | Apparatus for generating and collecting saliva samples containing enhanced cell concentrations | 2010-04-06 | An apparatus for generating and collecting saliva samples containing enhanced cell concentrations includes a mouthpiece having a mouth contact portion and a flow channel which may include a tapered basin, a conduit in fluid communication with the flow channel, and one or more collectors couplable to the conduit. The mouth contact portion and basin may be textured to enhance cell removal. The mouth contact portion may include a plurality of internal and external channels disposed around the flow channel. Filters may be included between the flow channel and the collectors. A closure member is provided. | 1. A passive saliva sample collection device operable without need of a vacuum source, comprising: a mouthpiece having a toroidal mouth contact portion including an outer contact surface to go against the interior surfaces of a mouth, and a flow channel through said mouthpiece;a conduit coupled to said mouthpiece, said conduit having an interior channel in fluid communication with said flow channel; and,one or more collectors coupled to said conduit. 2. A passive saliva sample collection device operable without need of a vacuum source, comprising: a mouthpiece having a toroidal mouth contact portion including an outer contact surface to go against the interior surfaces of a mouth, and a flow channel through said mouthpiece;a conduit coupled to said mouthpiece, said conduit including an interior channel in fluid communication with said flow channel and one or more mating ports in fluid communication with said conduit interior channel; and,wherein each of said one or more mating ports is also removably couplable to a collector. 3. A device as in claim 2, further comprising one or more collectors corresponding to said one or more mating ports, each of said one or more collectors removably couplable to a corresponding mating port. 4. A device as in claim 2, wherein said flow channel comprises an open concave basin having a surface tapering from said outer contact surface inward to said conduit, the basin surface forming a continuous contact surface with the outer contact surface. 5. A device as in claim 2 or 4, further comprising: wherein said outer contact surface includes texturing. 6. A device as in claim 5, further comprising: wherein said texturing includes a plurality of parallel ridges. 7. A device as in claim 4, further comprising: wherein said basin surface includes texturing. 8. A device as in claim 2 or 4, further comprising: wherein said mouth contact portion outer surface includes at least opposing front and back contact surfaces, and said mouth contact portion further includes a plurality of internal channels extending through said mouth contact portion from said front contact surface to said back contact surface, said internal channels disposed around said flow channel. 9. A device as in claim 2 or 4, further comprising: wherein said mouth contact portion outer surface includes a plurality of external channels disposed around said flow channel. 10. A device as in claim 2 or 4, further comprising: wherein said one or more mating ports comprises a plurality of mating ports, and said conduit includes a plurality of collector channels corresponding to said plurality of mating ports, each of said plurality collector channels extending within at least a portion of said conduit interior channel, each of said plurality of collector channels in fluid communication with said conduit interior channel and one of said plurality of mating ports. 11. A device as in claim 2 or 4, further comprising: a filter disposed between said mouthpiece ... | Oasis Diagnostics Corporation | A61B005/00
US08597190 | B2 | 2013-12-03 | Monitoring systems and methods with fast initialization | 2010-12-13 | Some embodiments provide a system for synchronizing and configuring monitoring devices. In some embodiments, a patient monitoring device settings module is configured to automatically provide configuration settings to a plurality of patient monitoring devices. A monitoring device data module is configured to receive measurement data from at least one of the patient monitoring devices. An electronic medical records system interface is configured to provide patient data at least partially derived from the received measurement data to an electronic medical records system. A patient records interface is configured to provide patient data to at least one of the patient monitoring devices. | 1. A fluid sampling and analysis system comprising: a fluid handling network including a patient end configured to maintain fluid communication with a bodily fluid of a patient;a sample analysis chamber accessible by the fluid handling network;a fluid analyzer configured to obtain a characterization of the contents of the sample analysis chamber;a processor in communication with or incorporated into the fluid sampling and analysis system; andstored program instructions executable by the processor to: prime at least a portion of the fluid handling network with a saline solution before the system receives a patient identifier for the patient;prevent the system from entering a ready state until the system receives the patient identifier; andinitiate sampling and analysis of the bodily fluid of the patient only after the patient identifier is received. 2. The system of claim 1, wherein the fluid handing network comprises a disposable cartridge. 3. The system of claim 2, wherein the at least a portion of the fluid handling network primed with a saline solution comprises at least a portion of the disposable cartridge. 4. The system of claim 3, wherein the saline solution comprises saline and a detergent powder. 5. The system of claim 1, wherein the priming step includes loading anticoagulant. 6. The system of claim 1, wherein the fluid handling network comprises an anticoagulant valve tube. 7. The system of claim 6, wherein the anticoagulant valve tube is approximately 500 μL. 8. The system of claim 6, wherein the anticoagulant valve tube is approximately 200 μL. 9. The system of claim 6, wherein the anticoagulant valve tube is approximately 100 μL. 10. The system of claim 1, wherein the priming step includes preparing optical devices. 11. The system of claim 1, further comprising stored program instructions executable by the processor to enter the ready state after the system receives the patient identifier. 12. The system of claim 1, further comprising stored program instructions executable by the processor to prepare the fluid analyzer before the system receives a patient identifier for the patient. 13. The system of claim 1, wherein the at least a portion of the fluid handling network primed with a saline solution comprises at least one of a patient tube, an arrival sensor tube, an anticoagulant valve tube, and a sample cell. 14. The system of claim 1, further comprising stored program instructions executable by the processor to load an anticoagulant into at least a portion of the fluid handling network before the system receives a patient identifier for the patient. 15. The system of claim 1, further comprising an interface in communication with the processor. 16. The system of claim 15, wherein the interface comprises a user interface configured to accept a patient identifier. 17. The system of claim 16, wherein the user interface further provides a status indicator indicating the ready state. 18. The system of claim 15, wherein ... | Optiscan Biomedical Corporation | A61B005/00 A61M037/00
US08613707 | B2 | 2013-12-24 | System and method for monitoring cardiac output | 2008-11-14 | A method for monitoring cardiac output (pulmonary blood flow) of a subject, the method including: measuring a first net pulmonary uptake or elimination of a breathed gas species by the subject and a first partial pressure of the gas species at a first time, and at a second time later than the first time, determining a first pulmonary blood flow of the patient at the first time, and determining a pulmonary blood flow of the subject at the second time on the basis of the first pulmonary blood flow, the first net pulmonary uptake or elimination, the second net pulmonary uptake or elimination, the first partial pressure, and the second partial pressure. | 1. A method for monitoring cardiac output (pulmonary blood flow) of a subject, the method including: (i) making a first measurement of a gas species breathed by said subject at a first time to determine a first measurement value;(ii) determining a first pulmonary blood flow of said subject at said first time;(iii) making a second measurement of said gas species breathed by said subject at a second time later than said first time to determine a second measurement value; and(iv) determining a pulmonary blood flow of said subject at said second time on the basis of a product of said first pulmonary blood flow and a square of a ratio of the first measurement value and the second measurement value;wherein:(a) said first measurement value represents a net rate of pulmonary uptake or elimination of said gas species by said subject at said first time, and said second measurement value represents a net rate of pulmonary uptake or elimination of said gas species by said subject at said second time; or(b) said first measurement value represents a difference in partial pressures of said gas species between inspired and end-tidal gas at said first time, and said second measurement value represents a difference in partial pressures of said gas species between inspired and end-tidal gas at said second time; or(c) said first measurement value represents a partial pressure in end-tidal gas of said gas species at said first time, and said second measurement value represents a partial pressure in end-tidal gas of said gas species at said second time. 2. A method as claimed in claim 1, including: determining a first rate of change of partial pressure of said gas species in lungs of said subject at said first time; anddetermining a second rate of change of partial pressure of said gas species in lungs of said subject at said second time;wherein said pulmonary blood flow of said subject at said second time is determined on the basis of said first and second rates of change of partial pressure of said gas species in lungs of said subject at said first and second times. 3. A method according to claim 2, wherein {dot over (Q)}tk, the pulmonary blood flow ({dot over (Q)}t) for a breath k ({dot over (Q)}tk), is determined according to:Q.⁢tk=Q.⁢ti·(V.GkV.Gi)2where {dot over (V)}Gi and {dot over (V)}Gk are net rates of pulmonary uptake or elimination of a breathed gas species G for breath k and for an earlier breath i, respectively, and {dot over (Q)}ti is a pulmonary blood flow of said subject for said breath i. 4. A method according to claim 3, wherein the net rate of pulmonary uptake or elimination of said gas species G for each breath is approximated by a difference between an inspired partial pressure of said gas species G (PIG) and its partial pressure in end-tidal gas (PE′G) for a corresponding breath, so that said pulmonary blood flow {dot over (Q)}tk for a breath k of said subject is determined from {dot over (Q)}ti, a pulmonary blood flow of said subject for an ... | Austin Health | A61B005/02
US09095350 | B2 | 2015-08-04 | Impedance detection of venous placement of multi-electrode catheters | 2012-05-01 | Systems and methods for assessing electrode position, including positioning a plurality of electrodes within a heart and proximate a pulmonary vein; obtaining an impedance measurement from each of the plurality of electrodes; determining whether any of the plurality of electrodes is located within the pulmonary vein based at least in part on the obtained impedance measurements; and generating an indication if at least one of the plurality of electrodes is determined to be located within the pulmonary vein. | 1. A method of assessing electrode position, comprising: positioning a plurality of electrodes within a heart and proximate a pulmonary vein;conducting non-ablative radiofrequency energy between each of the plurality of electrodes and a ground electrode external to the heart, the conduction of non-ablative radiofrequency energy being a duty-cycled conduction having at least one on period and at least one off period;obtaining an impedance measurement from each of the plurality of electrodes during each of the at least one on period and during each of the at least one off period;determining whether any of the plurality of electrodes is located within the pulmonary vein based at least in part on a comparison between the impedance measurements obtained during each of the at least one on period and the impedance measurements obtained during each of the at least one off period; andgenerating an indication if at least one of the plurality of electrodes is determined to be located within the pulmonary vein. 2. The method of claim 1, wherein the impedance measurement is between each of the plurality of electrodes and a ground electrode external to the heart. 3. The method of claim 1, wherein determining whether any of the plurality of electrodes is located within the pulmonary vein includes comparing an obtained impedance measurement to a predefined impedance value. 4. The method of claim 1, further comprising preventing ablative energy delivery to an electrode determined to be located within the pulmonary vein. 5. The method of claim 1, further comprising conducting non-ablative radiofrequency energy through the plurality of electrodes while positioning the electrodes. 6. The system of claim 1, wherein the at least one electrode external to the heart includes a plurality of electrodes external to the heart and the control unit is programmed to conduct non-ablative radiofrequency energy between each of the plurality of electrodes and the plurality of electrodes external to the heart. 7. The method of claim 1, further comprising conducting the non-ablative radiofrequency energy between the plurality of electrodes. 8. The method of claim 1, further comprising: determining whether any of the plurality of electrodes is located on an antrum of the pulmonary vein based at least in part on the obtained impedance measurements; andgenerating an indication if at least one of the plurality of electrodes is determined to be located on the antrum of the pulmonary vein. 9. The method of claim 8, wherein determining whether any of the plurality of electrodes is located on an antrum of the pulmonary vein includes comparing an obtained impedance measurement to a predefined impedance value. 10. The method of claim 1, further comprising conducting ablative radiofrequency energy through at least one of the plurality of electrodes. 11. The method of claim 10, further comprising obtaining an impedance measurement during the conduction of the ablative radiofrequency s... | Medtronic Ablation Frontiers LLC | A61B018/12 A61B018/14 A61B005/00 A61B005/06 A61B019/00 A61B018/00
US09138177 | B2 | 2015-09-22 | Visualization and enhancement of latent fingerprints using low pressure dye vapor deposition | 2013-07-24 | Methods and apparatus for the recovery, visualization and enhancement of latent fingerprints using Low Pressure Dye Vapor Deposition (LPDVD) are described. The LPDVD methods of the present invention provide for fine control over the deposition of a precursor in combination with a fluorescent dye, combination of dyes or a premixed dry solid compound of the precursor and dyestuffs, to make the latent fingerprints visible. The LPDVD process makes use of a heated carrier gas to dilute and carry the vapors into a vacuum chamber where they condense onto the exposed surfaces of the article being developed. The LPDVD process can be used to develop latent fingerprints on a wide variety of substrates, including metal, plastic, glass and thermal paper and has been shown to perform as well or better than conventional fingerprint development techniques on these surfaces. | 1. An apparatus for developing latent fingerprints comprising: a vapor delivery chamber for containing source materials to be vaporized;a vacuum deposition chamber for containing an article having latent fingerprints to develop communicating with the vapor delivery chamber;a vacuum pump communicating with the vapor delivery chamber and with the vacuum deposition chamber for evacuating the vapor delivery chamber and the vacuum deposition chamber;heating means communicating with the vapor delivery chamber for heating the source materials within the vapor delivery chamber;a carrier gas source in communication with the vapor delivery chamber for providing a metered flow of carrier gas to the vapor delivery chamber, the carrier gas for transporting vaporized source materials from the vapor delivery chamber to the vacuum deposition chamber. 2. An apparatus according to claim 1 further includes a viewing window associated with the vacuum deposition chamber for viewing progress of development of latent fingerprints on the article. 3. An apparatus according to claim 1 further including an excitation light source associated with the vacuum deposition chamber for aiding the view of progress of development of latent fingerprints on the article. 4. An apparatus according to claim 1 further including a system controller for controlling flow rates, pressures and temperatures within the apparatus. 5. An apparatus according to claim 4 wherein the system controller is a PC or a PLC controller. | Linde Aktiengesellschaft | B41K001/00 A61B005/117
US08725240 | B2 | 2014-05-13 | Intracardiac tracking system | 2013-08-20 | In general, in one aspect, a method is disclosed for determining information about a position of an object. The method includes: (i) causing current to flow between each of three or more sets of current-injecting electrodes on a first catheter inserted into an organ in a patient's body, the organ having a periphery (ii) in response to current flow caused by each set of current injecting electrodes, measuring an electrical signal at each of one or more measuring electrodes located on one or more additional catheters inserted into the organ in the patient's body and (iii) determining the position of each of one or more of the measuring electrodes on the additional catheters relative to the first catheter based on the measured signals from the one or more measuring electrodes. | 1. A method comprising: causing current to flow between each of three or more sets of current-injecting electrodes on a first catheter inserted into an organ in a patient's body, the organ having a periphery;in response to current flow caused by each set of current injecting electrodes, measuring electric signals at each of multiple measuring electrodes on the first catheter and measuring an electrical signal at each of one or more measuring electrodes located on one or more additional catheters inserted into the organ in the patient's body; anddetermining the position of each of one or more of the measuring electrodes on the one or more additional catheters relative to the first catheter based on the measured signals for the measuring electrodes on the first catheter and the one or more additional catheters, the determination associating each measured signal with a homogeneous component that depends on the relative position of each signal measuring electrode with respect to each set of current injecting electrodes and an inhomogeneous component associated with the periphery of the organ. 2. The method of claim 1, wherein the inhomogeneous component is modeled as a variation in electric potential along a surface enclosing at least the first catheter that depends on the relative positions between the current injecting electrodes and the signal measuring electrodes and on an estimate for conductivity inside the organ. 3. The method of claim 1, wherein the determination accounts for a change in conductivity at the organ's periphery. 4. The method of claim 1, wherein the determination associates each measured signal with a homogeneous component and an inhomogeneous component associated with the organ's periphery. 5. The method of claim 1, wherein the determination comprises an optimization technique that minimizes collective differences between each of the measured signals and an estimate for each of the respective measured signals as a function of the relative position between each of the measuring electrodes on the first and the one or more additional catheters and the sets of current-injecting electrodes on the first catheter and the change in conductivity at the organ's periphery. 6. The method of claim 1, wherein the determination comprises an optimization technique that minimizes collective differences between each of the measured signals and an estimate for each of the respective measured signals as a function of the relative position between each of the measuring electrodes on the first and the one or more additional catheters and the sets of current-injecting electrodes on the first catheter and the estimate for conductivity inside the organ. 7. The method of claim 1, wherein the determination comprises an optimization technique that minimizes collective differences between each of the measured signals and an estimate for each of the respective measured signals as a function of the relative position between each of the measuring electr... | Rhythmia Medical, Inc. | A61B005/04
US10172538 | B2 | 2019-01-08 | Body lumen junction localization | 2013-08-26 | Devices, systems, and methods for the localization of body lumen junctions and other intraluminal structure are disclosed. Various embodiments permit clinicians to identify the locations of intraluminal structures and medical devices during non-surgical medical techniques, such as cardiac ablation, by determining the intralumen conductance and/or cross-sectional area at a plurality of locations within the body lumen. | 1. A system, comprising: a display;a catheter device having a proximal end and a distal end, the distal end of the device for placement into a body lumen, the distal end including a pair of electrodes to collect relative conductance values, wherein each electrode of the pair of electrodes serves an excitation function and a detection function, andwherein a delay occurs between performance of the excitation function and performance of the detection function; anda processor coupled to the sensor and the display, the processor configured to construct a profile illustrating a first relative conductance at a first location within the body lumen based on first relative conductance values of collected relative conductance values and a second relative conductance at a second location within the body lumen based on second relative conductance values of the collected relative conductance values, wherein the profile illustrates a junction of the body lumen when a change in relative conductance between the first location and the second location is detected by way of the electrodes, the first location being different from the second location. 2. The system of claim 1, wherein the body lumen comprises a lumen selected from the group consisting of, at least a portion of: an atrium, a pulmonary vein-atrial junction, a blood vessel, a biliary tract, or an esophagus. 3. The system of claim 1, wherein the pair of electrodes are immersed within a fluid within the body lumen and the fluid comprises blood. 4. The system of claim 1, wherein a proximal end of each of the pair of electrodes are communicatively coupled to the processor. 5. The system of claim 1, wherein the processor executes one or more instructions for analyzing the collected conductance values and constructing the profile. 6. A system, comprising: a display;a catheter device having a proximal end and a distal end, the distal end of the device for placement into a body lumen, the distal end including a pair of electrodes to collect first relative conductance values from a first location within the body lumen and second relative conductance values from a second location within the body lumen, the first location different from the second location, wherein each electrode of the pair of electrodes serves an excitation function and a detection function, andwherein a delay occurs between performance of the excitation function and performance of the detection function; anda processor coupled to the sensor and the display, the processor configured to construct a profile illustrating a first relative conductance based on the first relative conductance values and a second relative conductance based on the second relative conductance values, wherein the profile illustrates a junction of the body lumen when a change in relative conductance between the first location and the second location is detected through the electrodes. 7. The system of claim 1, wherein the pair of electrodes are configured to collect th... | 3DT Holdings, LLC | A61B005/06 A61B005/053 A61B005/00 A61B018/00 A61B005/107 A61B018/14 A61B018/02
US09706946 | B2 | 2017-07-18 | Spirometer system and methods of data analysis | 2013-05-22 | The present disclosure relates to an electronic spirometer that empowers users to quantitatively track and proactively manage respiratory diseases via simple integration with mobile devices, tablets, and computers. In one aspect, patients will be able to connect with their doctors to determine medication dosage and efficacy, avoid environmental triggers, and prevent attacks and exacerbations. | 1. A device for measuring a continuous flow rate of an air stream comprising: a fluidic oscillator;a nozzle to direct a portion of the airstream into the fluidic oscillator;a detachable mouthpiece to reduce back pressure within the device, wherein the detachable mouthpiece defines a plurality of channels, at least one of the plurality of channels directs the portion of the airstream to the nozzle and at least one other channel vents another portion of the airstream to an environment external to the device;the fluidic oscillator having a housing and at least one obstacle, to induce oscillations in the airstream, wherein a frequency of the oscillations correlates to the continuous flow rate of the airstream; andat least one sensor to measure the oscillations of the airstream, the at least one sensor to generate an electronic signal corresponding to the oscillations measured and transmit the electronic signal to a computing device. 2. The device of claim 1, wherein the detachable mouthpiece is removably engaged to the fluidic oscillator. 3. The device of claim 2, wherein the detachable mouthpiece is removably engaged to the fluidic oscillator through at least one of a snap-fit engagement, a friction-fit engagement, a threaded engagement, or a rotated projection engagement. 4. The device of claim 1, wherein the at least one channel and the at least one other channel are configured to divide the portion and the other portion of the airstream in a fixed ratio. 5. The device of claim 4, wherein the portion of the airstream vented to the ambient air is no less than one-half of the airstream. 6. The device of claim 1, wherein the portion of the airstream vented to the environment is at least two-thirds of a total volume of the airstream. 7. The device of claim 1, wherein the at least one channel and the at least one other channel each has a cross-section symmetrical normal to the direction of the airstream. 8. The device of claim 1, wherein the at least one channel and the at least one other channel correlate to at least one of the area of the incoming airstream, an average flow rate of the airstream, a maximum flow rate or a specific flow rate of the incoming air stream. 9. The device of claim 1, wherein the at least one channel and the at least one other channel convert a turbulent flow of the airstream to a laminar flow before entering the fluidic oscillator. 10. The device of claim 1, wherein the fluidic oscillator is unidirectional or bi-directional. 11. The device of claim 1, where the fluidic oscillator is bidirectional and the at least one obstacle is symmetrical, the device further comprising: an inlet nozzle to direct the other portion of the airstream into an oscillation chamber of the fluidic oscillator;the symmetrical obstacle within the fluidic oscillator defining a first concave surface and a second concave surface, where the first portion of the airstream contacts the first concave surface in a forward direction to generate forwa... | SPARO INC. | A61B005/08 A61B005/087 A61B005/097 G01F001/32 G06F019/00 A61B005/00 A61B005/0205 A61B005/11
US10736515 | B2 | 2020-08-11 | Portable monitoring device for breath detection | 2013-06-07 | Methods, devices, and systems for monitoring a health parameter of a user. A portable monitoring device comprises a housing adapted to couple to a user proximate to the user's respiratory tract; a first audio sensor, disposed in the housing, is adapted to detect a breath sound of the user and create breath sound data; and a processor coupled to the first audio sensor transduces the breath sound data into a modified breath sound signal which is representative of a parameter of the user's breathing, and the processor is adapted to compare the parameter of the user's breathing to a predetermined parameter threshold. | 1. A portable monitoring device comprising: a housing adapted to couple to a user proximate to a portion of the user's respiratory tract, wherein a first portion of the housing faces toward the user's respiratory tract, and wherein a second portion of the housing faces away from the user's respiratory tract;a first audio sensor facing toward the user's respiratory tract and disposed in the first portion of the housing, wherein the first audio sensor is adapted to detect a breath sound of the user and create breath sound data;a second audio sensor facing away the user's respiratory tract and disposed in the second portion of the housing, wherein the second audio sensor is adapted to detect ambient noise and to create ambient sound data;a processor coupled to the first and second audio sensors, wherein the processor transduces the breath sound data into a modified breath sound signal which is representative of a parameter of the user's breathing, and further wherein the processor is adapted to compare the parameter of the user's breathing to a predetermined parameter threshold, wherein the processor further utilizes the ambient sound data to transduce the breath sound data into said modified breath sound signal, and further wherein the processor is configured to transduce the breath sound data into said modified breath sound signal by performing: (i) a first level analysis configured to derive one or more basic metrics from the breath sound data; and (ii) a second level analysis configured to, utilizing the one or more derived basic metrics, derive a metric providing feedback to the user or a health care professional;wherein the feedback to the user comprises an interactive breathing exercise algorithm when the user's breathing exceeds said predetermined parameter threshold; andan onboard signal generator, coupled to the processor, configured to generate a haptic signal to alert the user that said user's breathing exceeds said predetermined parameter threshold;wherein the generation of the haptic signal triggers a vibration of the housing on the user. 2. The portable monitoring device of claim 1, further comprising: a pulse oximetry sensor, coupled to the processor, adapted to detect a heart rate value and a blood oxygenation value. 3. The portable monitoring device of claim 1, further comprising: a non-transitory data storage medium adapted to store at least a portion of said breath sound data and at least a portion of said ambient sound data. 4. The portable monitoring device of claim 1, further comprising: a display, coupled to the processor, adapted to output data to the user. 5. The portable monitoring device of claim 1, wherein said parameter of the user's breathing is selected from the group consisting of inhalation frequency or quality, exhalation frequency or quality, breath volume, breaths per minute, and combinations thereof. 6. The portable monitoring device of claim 1, further comprising: a communications module, coupled to the pr... | Clarkson University | A61B005/0205 A61B007/00 A61B005/00 A61B005/1455
US10820830 | B2 | 2020-11-03 | Reference markers for launch point identification in optical shape sensing systems | 2012-01-24 | An optical shape sensing system employing an optical fiber (20) and one or more reference markers (41). Each reference marker (41) has an identifiable reference tracking position within a reference coordinate system (42). The optical fiber (20) has a reconstruction launch point (21) within the reference coordinate system (42) serving as a basis for an execution of a shape reconstruction of the optical fiber (20) within the reference coordinate system (42). The reconstruction launch point (21) of the optical fiber (20) has a known spatial relationship with each reference marker (41) to facilitate an identification of the reconstruction launch point (21) within the reference coordinate system (42). | 1. An optical shape sensing system, comprising: an elongated device;an optical fiber comprising a plurality of Bragg gratings and a reconstruction launch point in a reference coordinate system serving as a basis of a shape reconstruction of an entirety of the optical fiber, wherein at least a portion of the optical fiber is embedded within the elongated device;a reference marker having at least one of an identifiable reference tracking position and an identifiable reference tracking orientation within the reference coordinate system;a tracking system structurally configured to identify the at least one of the identifiable reference tracking position and the identifiable reference tracking orientation of the reference marker within the reference coordinate system, wherein the reconstruction launch point of the optical fiber has a known spatial relationship with the reference marker within the reference coordinate system, andwherein the tracking system is further configured to identify the reconstruction launch point within the reference coordinate system based on an identification by the tracking system of the at least one of the identifiable reference tracking position and the identifiable reference tracking orientation of the reference marker within the reference coordinate system; andan optical interrogation console structurally configured to reconstruct a shape of the entirety of the optical fiber within the reference coordinate system relative to the reconstruction launch point responsive to the identification by the tracking system of the reconstruction launch point within the reference coordinate system. 2. The optical shape sensing system of claim 1, wherein the tracking system is an electromagnetic reference tracking system for establishing the reference coordinate system, andwherein the reference marker is an electromagnetic reference marker. 3. The optical shape sensing system of claim 1, wherein the tracking system is an optical tracking system for establishing the reference coordinate system, andwherein the reference marker is an optical reference marker. 4. The optical shape sensing system of claim 1, wherein the tracking system is an imaging tracking system for establishing the reference coordinate system, andwherein the reference marker is identifiable within images generated by the imaging tracking system. 5. The optical shape sensing system of claim 1, wherein the known spatial relationship of the reconstruction launch point with the reference marker includes the reconstruction launch point being one of spaced from or coinciding with the reference marker within the reference coordinate system. 6. The optical shape sensing system of claim 1, further comprising: a handle coupled to the elongated device, wherein the reference marker is embedded with the handle. 7. The optical shape sensing system of claim 6, wherein the reconstruction launch point is fixed relative to the handle. 8. The optical shape sensing system of claim 1... | KONINKLIJKE PHILIPS N.V. | A61B005/06 A61B034/20
US09629612 | B2 | 2017-04-25 | Biomedical image reconstruction method and apparatus | 2013-05-02 | A method of reconstructing an MRI or ultrasound biomedical image, based on compressed sensing includes exciting a body under examination; acquiring image data from the generated signals, wherein the signals are acquired by pseudo-random undersampling; reconstructing the image using a nonlinear iterative algorithm for minimizing an optimization function containing one or more terms for image data sparsity in one or more predetermined domains with a data fidelity constraint term ensuring fidelity to the acquired image data; wherein two or more sets of image data are acquired from the generated signals, each data set being acquired in a different undersampling scheme and/or a different acquisition mode such as to make expected and unavoidable artifacts incoherent; each of the acquired image data set is multiplied by a correction matrix Δ. | 1. A method of reconstructing an MRI or ultrasound biomedical image, based on compressed sensing, the method comprising: a) generating signals by exciting a body under examination with radiofrequency (RF) or ultrasound (US) pulses;b) acquiring image data from said generated signals, wherein said image data is acquired by pseudo-random undersampling;c) reconstructing said MRI or ultrasound biomedical image using a nonlinear iterative algorithm for minimizing an optimization function containing a term for image data sparsity in a predetermined domain and a term for finite differences of the image, with a data fidelity constraint term ensuring fidelity to the acquired image data;whereintwo or more sets of image data are acquired from said generated signals, each image data set being acquired in a different undersampling scheme, or a different acquisition mode such as to make expected and unavoidable artifacts incoherent;each of the acquired image data sets is multiplied by a correction matrix, which is calculated from a mathematical model of expected artifacts according to prior knowledge of such artifacts, for adjusting said data fidelity constraint term in such a way that the data fidelity constraint term ensures fidelity of the reconstructed MRI or ultrasound biomedical image to the acquired image data sets;for each iteration of said nonlinear iterative algorithm the data sets are processed to generate a combination image which is faithful to the acquired data but not to the incoherent artifacts, thereby leading to suppression of said artifacts;wherein:the data fidelity constraint term is adjusted in such a way that the data fidelity constraint term ensures fidelity of the reconstructed MRI or ultrasound biomedical image to the corrected acquired image data as in the following equation:f=∑i⁢⁢Fui⁢m-Δi⁢yi2+λ1⁢Ψ⁢⁢m1+λ2⁢TV⁡(m);wherein:the index of each image data set is i,the different undersampling schemes are denoted by ui,the correction matrix is denoted by Δi,m is the combination image;Fui is a Fourier transform;y is k-space;λ1 and λ2 are Projection Onto Convex Sets (POCS) coefficients;ψ is a transform in a domain; andTV is Total Variation. 2. The method as claimed in claim 1, wherein each step of the nonlinear iterative algorithm further comprises: d) processing the two or more sets of image data independently with a Compressed Sensing iteration to obtain images from the acquired sets of image data;e) combining the obtained images by an image fusion technique;f) using differences between the image obtained by image fusion and the original images to identify required corrections based on the expected artifacts; andg) incorporating the identified required corrections into the correction matrix to be used in a next iteration. 3. The method as claimed in claim 2, wherein data sets of images with different contrast information are acquired, and said image fusion technique comprises the use of a map of the physical quantity that drives the diffe... | ESAOTE SPA | A61B005/055 A61B008/08 G01R033/561 G01R033/56 G01R033/565
US09326686 | B2 | 2016-05-03 | System and method for mitigating the effects of tissue blood volume changes to aid in diagnosing infiltration or extravasation in animalia tissue | 2013-07-30 | A system including a sensor and a device coupled to the sensor. The sensor is configured to detect in Animalia tissue (i) a first electromagnetic radiation extinction dominated by absorption of a first wavelength and (ii) a second electromagnetic radiation extinction dominated by scattering of a second wavelength. The device is configured to aid in diagnosing at least one of infiltration and extravasation in the Animalia tissue based on the first and second electromagnetic radiation extinctions detected by the sensor. | 1. A system to aid in diagnosing at least one of infiltration and extravasation in Animalia tissue, the system comprising: a sensor configured to emit first and second signals entering the Animalia tissue and to detect third and fourth signals exiting the Animalia tissue, the first signal having a peak wavelength between 800 nanometers and 1,050 nanometers, the second signal having a peak wavelength between 560 nanometers and 660 nanometers, the third signal including a portion of the first signal that is at least one of reflected, scattered and redirected from the Animalia tissue, and the fourth signal including a portion of the second signal that is at least one of reflected, scattered and redirected from the Animalia tissue; anda device coupled to the sensor and configured to output a notice based on the third and fourth signals, the device is configured to detect infusate accumulation over time in the Animalia tissue based on the third signal, and the device is configured to detect tissue blood volume changes in the Animalia tissue based on the fourth signal, the device includes: an analog-to-digital converter configured to (i) represent the third signal with a first sequence of values and (ii) represent the fourth signal with a second sequence of values; anda processor coupled to the analog-to-digital converter, the processor being configured to (i) compute a predicted sequence of values based on the second sequence of values and (ii) compare the first and predicted sequences of values. 2. The system of claim 1 wherein the device comprises an indicator coupled to the processor, the indicator being configured to output the notice when (i) the predicted sequence of values is less than a first threshold value and (ii) the predicted sequence of values and the first sequence of values diverge less than a second threshold value. 3. The system of claim 2 wherein the first threshold value is 0.90 and the second threshold value is 0.05. | ivWatch, LLC | A61B005/00 A61M005/168 A61M005/50 A61F013/02 A61B005/1455 A61B005/05 A61M005/172
US09867548 | B2 | 2018-01-16 | System and method for providing and aggregating biosignals and action data | 2013-05-28 | A method and system for providing and aggregating bioelectrical signal data comprising: providing a stimulus configured to prompt an action in both a first user and a second user; at a first biosignal detector and a second biosignal detector, automatically collecting a first bioelectrical signal dataset from the first user as the first user performs the action and a second bioelectrical signal dataset from the second user as the second user performs the action; generating a first anonymized bioelectrical signal dataset from the first bioelectrical signal dataset and a second anonymized bioelectrical signal dataset from the second bioelectrical signal dataset; coupling the first and the second anonymized bioelectrical signal datasets with an action tag characterizing the action; and generating an analysis based upon the first the second anonymized bioelectrical signal datasets. An embodiment of the system comprises a biosignal detector and a processor configured to implement an embodiment of the method. | 1. A method for providing and aggregating EEG bioelectrical signal data, using a first EEG biosignal neuroheadset and a second EEG biosignal neuroheadset, the method comprising: establishing a first electrical interface between the first EEG biosignal neuroheadset and a body region of a first user proximal a head region of the first user;establishing a second electrical interface between the second EEG biosignal neuroheadset and a body region of a second user proximal a head region of the second user;providing a stimulus to the first user and to the second user, wherein the stimulus is configured to prompt an action in both the first user and the second user;at a first EEG sensor system of the first EEG biosignal neuroheadset, automatically collecting a first EEG bioelectrical signal dataset from the first user as the first user performs the action;at a first motion sensor system of the first EEG biosignal neuroheadset, collecting a first motion dataset from the first user as the first user performs the action;at a second EEG sensor system of the second EEG biosignal neuroheadset, automatically collecting a second EEG bioelectrical signal dataset from the second user as the second user performs the action;at a second motion sensor system of the second EEG biosignal neuroheadset, collecting a second motion dataset from the second user as the second user performs the action;generating a first anonymized EEG bioelectrical signal dataset from the first EEG bioelectrical signal dataset and a second anonymized EEG bioelectrical signal dataset from the second EEG bioelectrical signal dataset;coupling the first and the second anonymized EEG bioelectrical signal datasets with an action tag characterizing the action; andgenerating an analysis based upon the first and the second motion datasets and the first and the second anonymized EEG bioelectrical signal datasets, wherein the analysis facilitates elicitation of target brain activity. 2. The method of claim 1, wherein providing a stimulus comprises providing the stimulus at a first mobile device of the first user and providing the stimulus at a second mobile device of the second user. 3. The method of claim 1, wherein providing a stimulus comprises automatically providing the stimulus in synchronization with additional biosignal data collected from at least one of the first user and the second user. 4. The method of claim 1, wherein automatically collecting a first bioelectrical signal dataset from the first user as the first user performs the action and automatically collecting a second bioelectrical signal dataset from the second user as the second user performs the action comprise automatically detecting when the first user and the second user initiate performance of the action, automatically detecting when the first user and the second user terminate performance of the action, and collecting the first and the second bioelectrical signal dataset between initiation and termination of the action for ... | Emotiv, Inc. | G01N033/58 A61B005/04 A61B005/0482 G06G007/58 A61B005/00 A61B005/0205 G06F019/00
US09364152 | B2 | 2016-06-14 | Object information acquiring apparatus | 2012-01-31 | There is used an object information acquiring apparatus including a probe for electrically scanning an object in first direction and mechanically scanning in second direction intersecting with the first direction, a first delay-and-sum unit for operating a delay-and-sum on a received signal, a memory for storing a first delay-and-sum signal for each plane in the second direction, a selecting unit for selecting signals corresponding to M sectional planes from among the stored signals, a second delay-and-sum unit for operating a delay-and-sum on the selected signals in the second direction, and a unit for acquiring image in the object from the second delay-and-sum signal, the second delay-and-sum unit switching, according to the mechanical scanning, a first case in which M signals are fixed and a delay pattern is varied and a second case in which a set of the M signals is varied and the delay pattern is fixed. | 1. An object information acquiring apparatus comprising: a probe which is configured to carry out electronic scanning in a first direction in which a plurality of elements each transmitting an ultrasound wave to an object and outputting a receiving signal upon receipt of the reflected ultrasound wave are arranged;a scanning unit which is configured to carry out mechanical scanning of the probe in a second direction intersecting with the first direction over a parallel plane with a receiving surface of each of the elements;a first delay-and-sum unit which is configured to carry out a delay-and-sum in the first direction by using the receiving signal, thereby generating a first delay-and-sum signal;a memory unit which is configured to store the first delay-and-sum signal in each position in the second direction for each sectional plane;a second delay-and-sum unit which is configured to carry out a delay-and-sum in the second direction by using a predetermined number of first delay-and-sum signals corresponding to M sectional planes (where M is a predetermined integer equal to two or more) from among the first delay-and-sum signals stored in the memory unit, thereby generating a second delay-and-sum signal, the second delay-and-sum signal output from the second delay-and-sum unit being used to acquire information in the object as image data,wherein the second delay-and-sum unit:(a) is configured to perform the delay-and-sum in a first manner, in which a set of the M sectional planes is fixed and the first delay-and-sum signals relating to the fixed M sectional planes are added while a delay pattern is varied, so as to generate the second delay-and-sum signal, and(b) is configured to perform the delay-and-sum in a second manner, in which the set of the M sectional planes is varied and the first delay-and-sum signals relating to the M sectional planes are added while the delay pattern is fixed, so as to generate the second delay-and-sum signal. 2. The object information acquiring apparatus according to claim 1, wherein, in a case of the first manner, the delay-and-sum is performed at a starting position of the mechanical scanning of the probe, and and in a case of the second manner, the delay-and-sum is performed after the first manner. 3. The object information acquiring apparatus according to claim 1, wherein, in a case of the first manner, the delay-and-sum is performed at an ending position of the mechanical scanning of the probe, and in a cause of the second manner, the delay-and-sum is performed before the first manner. 4. The object information acquiring apparatus according to claim 1, wherein, in a case of the first manner, the delay-and-sum is performed at a starting position and an ending position of the mechanical scanning of the probe, and in a case of the second manner, the delay-and-sum is performed between the first manner which is performed at the starting position and the ending position. 5. The object information acquiring appara... | CANON KABUSHIKI KAISHA | A61B005/00 G01S015/89 A61B005/06 G01S007/52 A61B008/00 A61B008/08
US20130294673 | A1 | 2013-11-07 | DATA PROCESSOR AND RADIATION TOMOGRAPHY APPARATUS PROVIDED WITH THE SAME | 2011-01-24 | Provided is a data processor used for imaging a plurality of subjects collectively. In the data processor, trimming is automatically performed to spatial data containing data on three-dimensional information for enhancing working efficiencies of experiments. Specifically, data on the subjects contained in the spatial data is divided into individual divisional data automatically and collectively. This eliminates necessity for individual trimming of the cross sectional images by the experimenter, resulting in significantly facilitating the latter image analysis. | 1. A data processor that processes to three-dimensional spatial data outputted from a radiation tomography apparatus, comprising: a dividing device configured to divide the three-dimensional spatial data containing data on a plurality of the subjects to generate divisional data containing data on one of the subjects. 2. The data processor according to claim 1, comprising: an input device inputting commands; anda storing device storing divisional forms of the three-dimensional spatial data, whereinwhen a command is inputted to into the input device to specify the divisional form of the spatial data, the dividing device reads out the specified divisional form from the storing device to perform division. 3. The data processor according to claim 2, wherein the divisional forms stored in the storing device are associated with a type of a holder for holding the subjects, andwhen a command to specify the type of the holder is inputted into the input device, the dividing device performs selection of the divisional form in accordance with the holder. 4. The data processor according to claim 1, further comprising: a holder-shape obtaining device configured to obtain a shape of the holder for holding the subjects in accordance with the three-dimensional spatial data, data on the holder being contained in the three-dimensional spatial data, whereinthe dividing device performs division in accordance with the shape of the holder. 5. A radiation tomography apparatus taking cross sectional images of a plurality of subjects, comprising: a radiation source configured to emit radiation;a detecting device configured to detect radiation;a data generating device configured to generate three-dimensional spatial data containing data on a plurality of subjects in accordance with output from the detecting device; anda dividing device configured to divide the three-dimensional spatial data to generate divisional data containing data on one of the subjects. 6. A radiation tomography apparatus taking cross sectional images of a plurality of subjects, comprising: a detector ring configured to detect radiation emitted from the subjects;a holder disposed in a hollow portion of the detector ring and configured to accommodate the plurality of subjects;a data generating device configured to generate three-dimensional spatial data containing data on the plurality of subjects in accordance with output from the detector ring; anda dividing device configured to divide the three-dimensional spatial data to generate divisional data containing data on one of the subjects. 7. The radiation tomography apparatus according to claim 5, wherein the radiation tomography apparatus is used for radiography for small animals. 8. The radiation tomography apparatus according to claim 6, wherein the radiation tomography apparatus is used for radiography for small animals. | SHIMADZU CORPORATION | A61B005/00
US20130310673 | A1 | 2013-11-21 | GUIDE WIRE WITH POSITION SENSING ELECTRODES | 2012-05-17 | An apparatus includes a guide wire configured to be inserted into a passage of a living body, and at least one electrical conductor and electrical insulation covering a surface of the conductor with a gap formed in the electrical insulation at a predefined position on the guide wire. A processor is configured to measure an electrical impedance of the body between the conductor at the gap and one or more electrodes fixed to the body, and to calculate a location of the gap within the passage in the body in response to the measured impedance. | 1. An apparatus, comprising: a guide wire, which is configured to be inserted into a passage of a living body, and which comprises at least one electrical conductor and electrical insulation covering a surface of the conductor with a gap formed in the electrical insulation at a predefined position on the guide wire; anda processor, which is configured to measure an electrical impedance of the body between the conductor at the gap and one or more electrodes fixed to the body, and to calculate a location of the gap within the passage in the body in response to the measured impedance. 2. The apparatus according to claim 1, wherein the at least one electrical conductor comprises multiple braided insulated conductor wires that form the guide wire, with respective gaps in the electrical insulation at predefined positions on the guide wire. 3. The apparatus according to claim 1, wherein the at least one electrical conductor comprises multiple twisted insulated conductor wires that form the guide wire, with respective gaps in the electrical insulation at predefined positions on the guide wire. 4. The apparatus according to claim 1, wherein the at least one electrical conductor comprises multiple coiled insulated conductor wires that form the guide wire, with respective gaps in the electrical insulation at predefined positions on the guide wire. 5. The apparatus according to claim 1, and comprising at least one electrode, which is connected to the electrical conductor at the gap. 6. A method, comprising: inserting into a passage of a living body a guide wire, which comprises at least one electrical conductor and electrical insulation covering a surface of the conductor with a gap formed in the electrical insulation at a predefined position on the guide wire;measuring an electrical impedance of the body between the electrical conductor at the gap and one or more electrodes fixed to the body; andcalculating a location of the gap within the passage in the body in response to the measured impedance. 7. The method according to claim 6, wherein the at least one electrical conductor comprises multiple braided insulated conductor wires that form the guide wire, with respective gaps in the electrical insulation at predefined positions on the guide wire. 8. The method according to claim 6, wherein the at least one electrical conductor comprises multiple twisted insulated conductor wires that form the guide wire, with respective gaps in the electrical insulation at predefined positions on the guide wire. 9. The method according to claim 6, wherein the at least one electrical conductor comprises multiple coiled insulated conductor wires that form the guide wire, with respective gaps in the electrical insulation at predefined positions on the guide wire. 10. A method for producing a guide wire, the method comprising: providing at least one electrical conductor;covering a surface of the conductor with electrical insulation; andforming a gap in the electrical i... | - | A61B005/053 H01R043/00 A61M025/09
US20130324814 | A1 | 2013-12-05 | ESTIMATION OF SYSTEMIC VASCULAR RESISTANCE AND CARDIAC OUTPUT USING ARTERIAL PULSE OXIMETRY WAVEFORMS | 2011-12-06 | The invention relates to a method to estimate sytemic vascular resistance (SVR) and cardiac output (CO) from a pulse oximeter (photoplethysmography, PTG), comprising the steps of generating arterial blood pulse wave forms having first and second peaks, generating a Fast Fourier Transform and calculating the ratio of the height of the second peak (B) to the first peak (A) across the entire measurement using the equation FFTRI to estimate SVR, and the equation CO=(SR/FFTRI)×80 to estimate CO, where SR=S2/S1 and wherein SI and S2 are the areas under the whole PTG wave and the part in diastolic phase, respectively.;∑n=2NFFT2(fn)/∑n=1NFFT2(fn). | 1. A method to estimate Systemic Vascular Resistance from arterial blood waveform analysis, the method comprising the steps of generating pulse wave foams each having first and second peaks using a pulse oximeter over a time period, generating a Fast Fourier Transform and calculating the ratio of the height of the second peak to the first peak across the entire measurement using the formulaFFTRI=∑n=2NFFT2(fn)/∑n=1NFFT2(fn).to estimate Reflection Index % and thus Systemic Vascular Resistance (SVR). 2. A method to estimate Cardiac Output (CO) from a wave form generated over time by a pulse oximeter using the equation CO=(SR/FFTRI)×80wherein FFTRI is as calculated in claim 1 andSR=S2/S1 wherein SI and S2 are the areas under the whole PTG wave and the part of wave in diastolic phase. 3. A method as claimed in claim 1 wherein the time period of generation of the waveform is between 1 and 3 minutes. 4. Use of a pulse oximeter capable of generating arterial blood waveform in a method as claimed in claim 1. 5. Use of a pulse oximeter as claimed in claim 4 in combination with means to remotely send waveform information for CO analysis to a physician. 6. An apparatus to estimate cardiac output average during 2 minute time using an oximeter which can provide heart rate detection and arterial blood wave form for use in the method as set out in claim 2 to estimate and/or monitor CO. | - | A61B005/02 A61B005/1455 A61B005/00 A61B005/024
US20130296723 | A1 | 2013-11-07 | PORTABLE BLOOD PRESSURE MEASURING APPARATUS AND BLOOD PRESSURE MEASURING METHOD IN PORTABLE TERMINAL | 2013-03-14 | A method and apparatus for readily measuring a blood pressure without using a cuff includes measuring, by a portable blood pressure measuring apparatus, an electrocardiogram signal and a pulse wave signal, transmitting the measured electrocardiogram signal and pulse wave signal to a portable terminal, calculating, by the portable terminal, a Pulse Transit Time (PTT) and a Pulse Wave Velocity (PWV) using the transmitted electrocardiogram signal and the pulse wave signal, and calculating a blood pressure value based on the PTT and the PWV. Therefore, users may readily measure a blood pressure at any time and place and may be provided with a customized blood pressure measurement result. | 1. A portable blood pressure measuring apparatus, the apparatus comprising: an electrocardiogram electrode unit, including a first electrode, a second electrode, and a third electrode included in a surface of a body, which measure an electrocardiogram signal through the first electrode through the third electrode;a first sensor unit which measures a pulse wave signal;a second sensor unit which senses a movement of the portable blood pressure measuring apparatus;a controller which determines whether the movement is sensed by the second sensor unit during measuring the electrocardiogram signal and the pulse wave signal, and which performs controlling so as to measure the electrocardiogram signal and the pulse wave signal when it is sensed that the movement is less than a threshold value; anda wireless communication unit which transmits the measured electrocardiogram signal and pulse wave signal to a portable terminal that measures a blood pressure value using the measure electrocardiogram signal and the pulse wave signal. 2. The apparatus of claim 1, wherein the controller stops measuring the electrocardiogram signal and the pulse wave signal when the movement is greater than or equal to the threshold value. 3. The apparatus of claim 1, wherein the controller performs controlling to output a notification associated with a posture during measuring when the movement is greater than or equal to the threshold value. 4. The apparatus of claim 1, wherein the first sensor unit corresponds to a photo sensor. 5. The apparatus of claim 1, wherein the first electrode, the second electrode, and the third electrode have a positive pole, a negative pole, and a ground pole, respectively. 6. The apparatus of claim 1, wherein the portable terminal calculates a pulse transit time and a pulse wave velocity using the electrocardiogram signal and the pulse wave signal received from the portable blood pressure measuring apparatus, and calculates a blood pressure value based on the calculated pulse transit time and pulse wave velocity. 7. The apparatus of claim 6, wherein the portable terminal outputs the calculated blood pressure value and a blood pressure measurement result. 8. The apparatus of claim 6, wherein the pulse transit time is calculated by computing a difference in time between a peak of the electrocardiogram signal and a start point of the pulse wave signal. 9. The apparatus of claim 6, wherein the pulse wave velocity is calculated by dividing, by the pulse transit time, a length of a blood vessel corresponding to a distance from a heart of a user to a point where the pulse wave signal is measured. 10. The apparatus of claim 9, wherein the length of the blood vessel is calculated by measuring the distance from the heart of the user to the point where the pulse wave signal is measured, or based on a regression equation using a gender and a height of the user. 11. A method of measuring a blood pressure in a portable terminal, the method comprising: ... | Samsung Electronics Co., Ltd. | A61B005/021
US08583223 | B2 | 2013-11-12 | Assessment of neural function | 2004-11-29 | Assessment of one of the sensory nervous systems of a human subject using patterns of null and non-null stimuli. Parts of the visual system for example, are presented with two simultaneous sequences of stimuli. Each sequence is varied over time between a null stimulus and one or more less frequent non-null stimuli. The variation of each sequence is also controlled so that neighboring parts of the sensory system are less likely to receive simultaneous non-null stimuli. The stimuli are therefore sparse both in time and in some other aspect, typically a spatial dimension. One or more responses of the subject are measured and weight functions are determined for assessment of the sensory system. | 1. A method of assessing a sensory nervous system of a subject, including: simultaneously presenting, using a stimulator, to two or more parts of the sensory nervous system respective sequences of spatially sparse stimuli, the stimuli being presented as a tessellation or contiguous array of adjacent neighbouring stimulus regions defined on dimensions of the sensory nervous system, the tessellation or contiguous array having borders and corners defining said stimulus regions,varying using a processor each sequence of stimuli of each region over time between a null stimulus and one or more less frequent non-null stimuli with the probability of a single non-null stimulus occurring of P,controlling using said processor the variation of each sequence of stimuli presented to neighbouring parts of the sensory nervous system so that the adjacent neighbouring stimulus regions either share a border or a corner having a probability 0 of presenting a simultaneous non-null stimulus, rendering the stimuli spatially sparse,measuring using a monitor each of one or more simultaneous responses by the subject to the sequences of spatially sparse stimuli, anddetermining using said processor weight functions from the simultaneous responses for assessment of the sensory nervous system. 2. The method according to claim 1, wherein the non-null stimuli appear in each sequence at a rate of about 0.25 to 25 per second. 3. The method according to claim 1, wherein the sensory nervous system is a visual system and multiple parts of a retina are presented with spatially sparse stimuli. 4. The method according to claim 1, wherein the sensory nervous system is a visual system and the sequences of stimuli include either binocular or dichoptic stimuli. 5. The method according to claim 1, wherein the sensory nervous system is an aural or tactile system and the ears or skin are presented with spatially sparse stimuli. 6. The method according to claim 1, wherein the parts of the sensory nervous system are selected from the group consisting of the retina, the ears, the skin, and the brain of the subject. 7. The method according to claim 1, wherein the spatially sparse stimuli are selected from a range of signals including light, sound frequency, and pressure. 8. The method according to claim 1, wherein the adjacent neighbouring stimulus regions are divided into classes and only one of the classes has a non-zero probability of presenting stimuli at any time. 9. The method according to claim 1, wherein the responses are nonlinear and the weight functions are Wiener or Volterra kernels. 10. The method according to claim 1, wherein the adjacent neighbouring stimulus regions are regions sharing a border that is an extended border. 11. The method according to claim 1, wherein the adjacent neighbouring stimulus regions of a given stimulus region have a probability of displaying a non-null stimulus that is larger than 0 but is much less than the probability of said given stimulus re... | The Australian National University | A61B005/04
US08596270 | B2 | 2013-12-03 | Systems and methods for controlling a ventilator | 2009-08-20 | A method and system for controlling a ventilator is disclosed. Oxygen saturation values from pulse oximeters may be used to adjust the settings of a ventilator. Multiple sensors and multiple oxygen saturation values in a fault tolerant pulse oximeter configuration may be used to provide a backup value or confidence measure, thereby increasing reliability and patient safety. | 1. A method for controlling a ventilator in communication with a patient, the method comprising: calculating a first oxygen saturation value based at least in part on a first signal generated by a first sensor attached to the patient;calculating a second oxygen saturation value based at least in part on a second signal generated by a second sensor attached to the patient;determining with processing equipment at least one setting for the ventilator based at least in part on the first oxygen saturation value and the second oxygen saturation value, wherein the determined at least one setting comprises a fractional inspired oxygen setting of the ventilator; andapplying the at least one setting. 2. The method of claim 1, wherein the determining comprises calculating a difference between the first oxygen saturation value and the second oxygen saturation value. 3. The method of claim 1, wherein the determining comprises determining whether at least one of the first oxygen saturation value and the second oxygen saturation value is greater than a threshold. 4. The method of claim 1, wherein the determining comprises: calculating a first change in the oxygen saturation of the patient by taking the difference between the first oxygen saturation value and a respective first previous oxygen saturation value;calculating a second change in the oxygen saturation of the patient by taking the difference between the second oxygen saturation value and a respective second previous oxygen saturation value; anddetermining whether at least one of the first change and the second change is greater than a threshold. 5. The method of claim 1, wherein the determining comprises calculating an average of the first oxygen saturation value and the second oxygen saturation value. 6. The method of claim 5, wherein the average is a weighted average and wherein the first oxygen saturation value and the second oxygen saturation value are associated with predetermined respective weights. 7. The method of claim 5, wherein the average is a weighted average and wherein the first oxygen saturation value and the second oxygen saturation value are associated with dynamic respective weights. 8. The method of claim 1, wherein applying the setting comprises modifying the fractional inspired oxygen setting of the ventilator. 9. A non-transitory computer-readable medium for controlling a ventilator, the non-transitory computer-readable medium having computer program instructions recorded thereon for: calculating a first oxygen saturation value based at least in part on a first signal generated by a first sensor attached to a patient;calculating a second oxygen saturation value based at least in part on a second signal generated by a second sensor attached to the patient;determining with processing equipment at least one setting for the ventilator based at least in part on the first oxygen saturation value and the second oxygen saturation value, wherein the determined at least one setting... | Covidien LP | A61M016/00 A62B007/00 F16K031/02 A61B005/00
US08577452 | B2 | 2013-11-05 | Method of acquiring a physiological response | 2007-07-12 | A method for acquiring a physiological response from a test subject, particularly an auditory brainstem response, by presenting a plurality of stimuli, such as a Maximum Length Sequence, detecting electrophysiological signals in response to the stimuli, generating a recover signal based on the stimuli and determining the physiological response from the electrophysiological signals and the recovery signal. | 1. A method for acquiring a physiological response, the method being performed by an automated auditory brainstem response (A-ABR) hardware apparatus and comprising the steps of: presenting to a test subject, by the A-ABR hardware apparatus, a plurality of stimuli with variable inter-stimulus intervals;detecting, by the A-ABR hardware apparatus, an electrophysiological signal from the test subject in response to the stimuli;generating, by the A-ABR hardware apparatus, a recovery signal based on the stimuli, where an amplitude and latency of the recovery signal are modified according to the inter-stimulus intervals of the stimuli; anddetermining, by the A-ABR hardware apparatus, a physiological response signal using both the electrophysiological signal and the recovery signal. 2. The method of claim 1 wherein the stimuli are presented cyclically. 3. The method of claim 1 wherein the plurality of stimuli is in excess of 1,000 auditory stimuli presented to the test subject's ear. 4. The method of claim 1 wherein the stimuli are auditory stimuli and the physiological response is an auditory brainstem response (ABR). 5. The method of claim 1 wherein the auditory stimuli are selected from one of: broad band clicks; tone bursts; noise bursts; or chirp stimuli. 6. The method of claim 1 wherein the plurality of stimuli is a Maximum Length Sequence and the length of the sequence is longer than the expected length of the electrophysiological signal. 7. The method of claim 1 wherein generating a recovery signal based on the auditory stimuli comprises application of a comb filter. 8. The method of claim 1 wherein the step of generating a recovery signal produces a unipolar recovery sequence. 9. The method of claim 1 wherein the step of generating a recovery signal produces a bipolar recovery sequence. 10. The method of claim 1 wherein the step of generating a recovery signal further includes the step of determining the amplitude and latency by reference to functional relationships determined from a control group with known physiological response. 11. The method of claim 1 wherein the step of determining a physiological response signal includes performing artefact detection to remove signals contaminated by artefacts. 12. The method of claim 1 wherein the step of determining a physiological response signal includes calculating an ensemble average of signals. 13. The method of claim 12 further including the step of cross-correlating the ensemble average with the recovery signal to obtain the physiological response. 14. The method of claim 1 wherein the method is applied to both ears of a single test subject simultaneously. 15. The method of claim 14 wherein the plurality of stimuli is a Maximum Length Sequence and the length of the sequence is longer than twice the expected length of the electrophysiological signal. 16. The method of claim 1 wherein the test subject is a human neonate. 17. The method of claim 1 wherein the plurality of stimuli a... | The University of Queensland | A61B005/04
US08613708 | B2 | 2013-12-24 | Ambulatory electrocardiographic monitor with jumpered sensing electrode | 2011-07-26 | An ambulatory electrocardiographic (ECG) monitor with a jumpered sensing electrode and method of use is provided. Self-powered ECG sensing circuitry is fully enclosed in a housing that provides electrode connection receptacles on a bottom surface of the housing. A flexible and stretchable electrode mounting panel having an elongated shape is provided with a layer of skin adhesive on a skin contacting surface. Sensing electrodes are mounted on opposite ends of the mounting panel. Each sensing electrode includes an electrode pad facing the skin contacting surface and an oppositely-facing electrode connection plug. Each connection plug is removably and pivotably couplable into the connection receptacles. A jumper wire assembly includes a jumper connection plug electrically connected to a jumper connection receptacle. The jumper connection plug is removably and pivotably couplable into the connection receptacles and the jumper connection receptacle is removably and pivotably couplable into the connection plugs on the mounting panel. | 1. An ambulatory electrocardiographic (ECG) monitor with hinged sensing electrode mounting panel, comprising: self-powered ECG sensing circuitry; a housing fully enclosing the sensing circuitry and providing a pair of electrode connection receptacles on a bottom surface of the housing; and a flexible and stretchable electrode mounting panel, comprising: an upper panel facing the bottom surface of the housing and a lower panel hingably folded under the upper panel and having an elongated shape and is proximal to a standoff pad; a layer of skin adhesive on a skin contacting surface; a pair of sensing electrodes mounted on opposite ends of the lower panel and comprising an electrode pad facing the skin contacting surface; and a pair of electrode connection plugs removably and pivotably couplable into the electrode connection receptacles on the housing, each connection plug electrically connected to one of the sensing electrodes. 2. A monitor according to claim 1, further comprising: the standoff pad sized smaller than the electrode mounting panel and defining an opening, wherein the standoff pad is placed over one of the sensing electrodes with the electrode connection plug positioned within the opening. 3. A monitor according to claim 1, further comprising one of: a flexible circuit board integrated into the electrode mounting panel and comprising circuit traces electrically interconnecting respective electrode connection plugs and sensing electrodes; and a set of wires electrically connecting the respective electrode connection receptacles and the sensing electrodes. 4. A monitor according to claim 1, further comprising: a layer of electrode gel provided on the skin contacting surface of each sensing electrode, wherein the electrode pad slightly is recessed away from the skin contacting surface and is snuggly positioned between the electrode connection plug and the electrode mounting panel. 5. A monitor according to claim 1, wherein a portion of the lower panel between the sensing electrodes comprises one or more collapsible folds. 6. A monitor according to claim 1, wherein the skin adhesive comprises at least one of a single-coated silicon adhesive gel and an elastomer film. 7. A monitor according to claim 1, wherein the electrode mounting panel is further sized to fit between a patient's suprasternal notch and manubrium. 8. An ambulatory electrocardiographic (ECG) monitor with extendable sensing electrode mounting panel, comprising: self-powered ECG sensing circuitry; a housing fully enclosing the sensing circuitry and providing a pair of electrode connection receptacles on a bottom surface of the housing; a flexible and stretchable electrode mounting panel having an elongated shape, comprising: an extension panel collapsibly provided on one side of the electrode mounting panel; a layer of skin adhesive on a skin contacting surface of each of the electrode mounting panel and the extension panel; wherein a portion of the extension panel fu... | Cardiac Science Corporation | A61B005/04
US08929964 | B2 | 2015-01-06 | Multiple wavelength sensor drivers | 2013-07-08 | A physiological sensor has light sources arranged in one or more rows and one or more columns. Each light source is activated by addressing at least one row and at least one column. The light sources are capable of transmitting light of multiple wavelengths and a detector is responsive to the transmitted light after attenuation by body tissue. | 1. A physiological sensor comprising: a plurality of light emitters comprising at least a first light emitter and a second light emitter;an electrical grid configured to activate one or more light emitters of the plurality of light emitters by addressing at least one row conductor and at least one column conductor, wherein each of the one or more light emitters comprises a first terminal and a second terminal;a first contact communicatively coupled with the first terminal of the first light emitter, the second terminal of the second light emitter, a first row conductor, and a first column conductor; anda second contact communicatively coupled with the second terminal of the first light emitter, the first terminal of the second light emitter, a second row conductor, and a second column conductor. 2. The physiological sensor of claim 1, wherein the plurality of light emitters are arranged in one or more rows and one or more columns. 3. The physiological sensor of claim 1, wherein the first light emitter and the second light emitter are light emitting diodes. 4. The physiological sensor of claim 1, further comprising an information element disposed between the first contact and the second contact. 5. The physiological sensor of claim 4, wherein the information element is adapted to provide information in response to at least one of a DC electrical drive and an AC electrical drive. 6. The physiological sensor of claim 4, wherein the information element comprises at least one of a passive information element, and active information element, and a memory information element. 7. A physiological sensor comprising: a plurality of light sources arranged in one or more rows and one or more columns, the plurality of light sources comprising at least a first light source and a second light source, wherein one or more light sources of the plurality of light sources are activated by addressing at least one row conductor and at least one column conductor, wherein each of the one or more light sources comprises a first contact and a second contact;a first electrical node communicatively coupled with the first contact of the first light source, the second contact of the second light source, a first row conductor, and a first column conductor; anda second electrical node communicatively coupled with the second contact of the first light source, the first contact of the second light source, a second row conductor, and a second column conductor. 8. The physiological sensor of claim 7, further comprising an information element disposed between the first electrical node and the second electrical node. 9. The physiological sensor of claim 8, wherein the information element is adapted to provide information in response to a DC electrical drive. 10. The physiological sensor of claim 8, wherein the information element is adapted to provide information in response to an AC electrical drive. 11. The physiological sensor of claim 8, wherein the information element i... | Cercacor Laboratories, Inc. | A61B005/1455 A61B005/145 G06F019/00 A61B005/00 A61B005/0205 A61B005/024
US09211349 | B2 | 2015-12-15 | Molecular probes for multimodality imaging of anionic membrane surfaces | 2013-06-04 | Embodiments provide dual modality probes for imaging phosphatidylserine (PS) exposure and other anionic membrane surfaces. In various embodiments, the probes were constructed by utilizing a) the high selectivity of synthetic zinc (II) dipicolylamine coordination complexes (Zn-DPA) for targeting externalized PS which over-expresses in apoptotic and necrotic cells, b) a near-infrared (NIR) dye for optical imaging, and c) a widely used clinically approved radionuclide for PET (or SPECT) imaging. A variety of linking elements were incorporated into the probes between the Zn-DPA and radionuclide motif to modulate the pharmacokinetics. The in vitro and in vivo data of radiolabeled dipicolylamine probes demonstrated their utilities for imaging PS exposure with multiple imaging modalities. | 1. A dual-modality pharmaceutical compound, wherein the compound has the structure: 2. A dual-modality pharmaceutical compound, wherein the compound has the structure: 3. A dual-modality pharmaceutical compound, wherein the compound has the structure: 4. A dual-modality pharmaceutical compound, wherein the compound has the structure: 5. A method for monitoring the progression of a tumor, infection, and/or inflammation in a tissue of a subject comprising: (a) contacting the tissue with a dual-modality pharmaceutical compound selected from the group consisting ofand combinations thereof, and (b) monitoring binding of the dual-modality pharmaceutical compound in the tissue. 6. The method of claim 5, wherein contacting the tissue with the dual-modality pharmaceutical compound comprises contacting the tissue with the dual-modality pharmaceutical compound in vitro. 7. The method of claim 5, wherein contacting the tissue with the dual-modality pharmaceutical compound comprises contacting the tissue with the dual-modality pharmaceutical compound in vivo. 8. The method of claim 5, wherein monitoring binding of the dual-modality pharmaceutical compound in the tissue comprises monitoring apoptosis. 9. The method of claim 5, wherein contacting the tissue with the dual-modality pharmaceutical compound comprises injecting the subject with the dual-modality pharmaceutical compound. 10. The method of claim 5, wherein monitoring binding of the dual-modality pharmaceutical compound in the tissue comprises both (a) optical imaging and (b) positron emission tomography (PET) or single-photon emission computed tomography (SPECT). 11. The method of claim 5, wherein the infection is a gram positive or gram negative bacterial infection. 12. The method of claim 5, wherein the inflammation is acute or chronic. 13. The method of claim 5, wherein monitoring the progression of a tumor, infection, and/or inflammation in a tissue of a subject comprises: (a) monitoring the status of the tumor;(b) monitoring the response of the subject to a treatment; or(c) assessing an anti-tumor, anti-infection, and/or anti-inflammatory therapy. | Molecular Targeting Technologies, Inc. | A61K051/04 A61K049/00 A61K051/08 A61M005/00 G01N033/50 A61B005/00 A61B006/03
US08620413 | B2 | 2013-12-31 | Adaptive watch | 2012-06-22 | A watch or other type of portable electronic console that employs a number of different functions in order to improve its usability. The watch may, for example, allow a user to connect the watch to one or more remote electronic devices, such as an electronic performance sensor or MP3 player. The watch then displays information related to the connected electronic devices. Still further, the watch may allow a user to control the operation of one or more connected remote electronic devices. Thus, if the watch is connected to a remote speed/distance monitor employing a calibration variable, then the watch may allow the user to adjust the calibration variable. | 1. An apparatus comprising: a processor; anda memory storing instructions that, when executed by the processor, cause the apparatus at least to: prompt a user to exercise at a plurality of successive exertion levels, wherein an exertion level is based on a level of physical fitness of a user;determine a plurality of heart rate zones based on first heart rate measurements received from a sensor while the user exercises at the plurality of successive exertion levels;generate a prompt instructing a user to exercise while maintaining heart rate within a particular one of the plurality of heart rate zones;process second heart rate measurements received from the sensor subsequent to generating the prompt; anddetermine whether the second heart rate measurements are within the particular heart rate zone. 2. The apparatus of claim 1, wherein the first heart rate measurements and the second heart rate measurements are received in a plurality of encoded messages. 3. The apparatus of claim 2, wherein the instructions, when executed by the processor, cause the apparatus to decode the encoded messages using identification data of the sensor. 4. The apparatus of claim 2, wherein the encoded messages comprise identification information of the sensor. 5. The apparatus of claim 1, wherein the instructions, when executed by the processor, cause the apparatus to receive a message from a speed sensor, wherein the message comprises speed information measured by the speed sensor. 6. The apparatus of claim 5, wherein the instructions, when executed by the processor, cause the apparatus to designate a time channel for communicating with the speed sensor. 7. The apparatus of claim 1, wherein the instructions, when executed by the processor, cause the apparatus to receive a message from a distance sensor, wherein the message comprises distance information measured by the distance sensor. 8. The apparatus of claim 7, wherein the instructions, when executed by the processor, cause the apparatus to designate a time channel for communicating with the distance sensor. 9. The apparatus of claim 1, wherein the instructions, when executed by the processor, cause the apparatus to determine that a message is from the sensor based upon a time at which the message is received. 10. The apparatus of claim 1, wherein the instructions, when executed by the processor, cause the apparatus to distinguish between messages from the sensor and a second sensor based on times at which respective ones of the messages are received. 11. The apparatus of claim 1, wherein the instructions, when executed by the processor, cause the apparatus to distinguish between messages from the sensor and a second sensor based on frequencies at which respective ones of the messages are received. 12. A method comprising: prompting a user to exercise at a plurality of successive exertion levels, wherein an exertion level is based on a level of physical fitness of a user;determining, by a processor, a plura... | Nike, Inc. | A61B005/04
US08608654 | B2 | 2013-12-17 | Method and system for acquiring patient-related data | 2012-05-30 | A method performed by a data processing system of registering patient-related data, the method including receiving, from a registration device, a set of identification data items and one or more identification time stamps, wherein each identification time stamp is associated with at least one of the identification data items, and the set of identification data items comprises a device identification data item identifying an electronic device and a patient identification data item identifying a patient; receiving, from the electronic device, patient-related data to be registered and an acquisition time stamp indicative of an acquisition time at which the patient-related data has been acquired; and associating the received patient-related data with an identified patient based on at least the received device identification data item, the received patient identification data item, the received one or more identification time stamps and the received acquisition time stamp. | 1. A method, performed by a data processing system, of registering patient-related data, the method comprising: receiving, from a registration device, a set of identification data items and one or more identification time stamps, wherein each identification time stamp is associated with at least one of the identification data items, and the set of identification data items comprises a device identification data item identifying an electronic device and a patient identification data item identifying a patient;receiving, from the electronic device, patient-related data to be registered and an acquisition time stamp indicative of an acquisition time at which the patient-related data has been acquired; andassociating, by the data processing system, the received patient-related data with an identified patient based on at least the received device identification data item, the received patient identification data item, the received one or more identification time stamps and the received acquisition time stamp. 2. The method according to claim 1, wherein the associating the received patient-related data with the identified patient comprises comparing the acquisition time with a first time identified by a first one of the one or more identification time stamps. 3. The method according to claim 2, wherein the comparing the acquisition time with the first time comprises determining whether the acquisition time lies within a predetermined data acquisition time interval determined from at least the first identification time stamp, and the associating received patient-related data with an identified patient comprises associating the patient-related data with the patient identification data item if the acquisition time lies within the predetermined data acquisition time interval. 4. The method according to claim 3, wherein the data acquisition time interval is a time interval starting at the first time and having a predetermined length. 5. The method according to claim 3, wherein the data acquisition time interval extends a first predetermined period prior to the first time and a second predetermined period after the first time. 6. The method according to claim 3, wherein the receiving the set of identification data items and one or more identification time stamps comprises receiving at least the first and a second identification time stamp, the second identification time stamp identifying a second time, and wherein the data acquisition time interval is a time interval starting at the first time and ending at the second time. 7. The method according to claim 6, wherein the second time is an identification time at which one of the identification data items has been obtained. 8. The method according to claim 6, wherein the second time is a time at which a predetermined trigger event has occurred. 9. The method according to claim 2, wherein the first time is a time at which a predetermined trigger event has occurred. 10. The method according to claim 2, ... | Radiometer Medical ApS | A61B005/00
US08600502 | B2 | 2013-12-03 | Sleep state classification | 2012-06-05 | Systems and methods for sleep state classification involve detecting conditions related to sleep, including at least one condition associated with rapid eye movement (REM) sleep. Additionally, a condition modulated by the sleep-wake status of the patient may be detected. A medical system that is partially or fully implantable incorporates sensors and circuitry for detecting and processing the sleep-related signals. A sleep state processor classifies the patient's sleep state based on the sleep-related signals. Sleep state classification may be used in connection with the delivery of sleep state appropriate therapy, diagnostic testing, or patient monitoring. | 1. A method of providing therapy to a patient, comprising: identifying a sleep-wake status of the patient;sensing pectoral muscle tone using a sensor of an implantable stimulation device implanted in a pectoral region;detecting REM sleep status based on the pectoral muscle tone;classifying one or more sleep states based on the sleep-wake status and the REM sleep status, wherein the classifying, the detecting the sleep-wake status, and the detecting REM sleep status are performed at least in part implantably; andproviding at least one of sleep state informed monitoring, diagnostics and therapy to the patient using the sleep state classification. 2. The method of claim 1, wherein sensing the muscle tone comprises sensing the muscle tone using a strain gauge sensor or a mechanical force sensor. 3. The method of claim 1, wherein sensing the muscle tone includes sensing the muscle tone using a sensor on a housing of the implantable stimulation device. 4. The method of claim 1, wherein sensing the muscle tone includes sensing the muscle tone using a sensor on a lead system of the implantable stimulation device. 5. The method of claim 1, wherein detecting the condition associated with the sleep-wake status of the patient comprises detecting patient activity. 6. The method of claim 5, wherein detecting patient activity comprises detecting patient activity using a respiration sensor. 7. The method of claim 1, wherein classifying the one or more sleep states comprises adaptively classifying the one or more sleep states. 8. The method of claim 7, wherein adaptively classifying the one or more sleep states comprises: learning sleep-related responses of a patient; andclassifying the one or more sleep states using the learned sleep-related responses. 9. The method of claim 8, wherein learning the sleep-related responses comprises: detecting changes in the sleep-related signals over a period of time; andlearning the sleep-related responses based on the detected changes. 10. The method of claim 1 further comprising, sensing cardiac signals and providing at least one of sleep state informed monitoring, diagnostics and therapy to the patient using the sleep state classification and the cardiac signals. 11. A medical system, comprising: a detector system comprising a first and second sensor, the first sensor coupled to an implantable medical device, the first sensor configured to sense muscle tone in the pectoral region of the patient and to detect REM sleep status based on the pectoral muscle tone, and the second sensor configured to detect sleep-wake status of the patient;a classification system coupled to the detector system and configured to classify sleep state based on the REM sleep status and the sleep-wake status; andthe implantable medical device coupled to the classification system and configured to provide at least one of sleep state informed monitoring, diagnostics and therapy to the patient using the sleep state classification. 12. The syste... | Cardiac Pacemakers, Inc. | A61B005/103 A61B005/117 A61B005/00 A61B005/08 A61N001/00
US08840563 | B2 | 2014-09-23 | Third heart sound activity index for heart failure monitoring | 2013-07-02 | A cardiac rhythm management system provides for the trending of a third heart sound (S3) index. The S3 index is a ratio, or an estimate of the ratio, of the number of S3 beats to the number of all heart beats, where the S3 beats are each a heart beat during which an occurrence of S3 is detected. An implantable sensor such as an accelerometer or a microphone senses an acoustic signal indicative heart sounds including S3. An S3 detector detects occurrences of S3 from the acoustic signal. A heart sound processing system trends the S3 index on a periodic basis to allow continuous monitoring of the S3 activity level, which is indicative of conditions related to heart failure. | 1. An implantable medical system, comprising: a sensing circuit configured to sense at least one electrogram;a cardiac event detector coupled to the sensing circuit and configured to produce a cardiac signal using the at least one electrogram, the cardiac signal indicative of heart beats;an acoustic sensor configured to sense an acoustic signal indicative of third heart sounds (S3); anda heart sound analyzer circuit coupled to the acoustic sensor and the cardiac event detector, the heart sound analyzer including: an S3 index calculator configured to calculate an S3 index including a ratio of a number of S3 beats detected during a predetermined time period to a number of the heart beats detected during the predetermined time period; andan S3 trend generator configured to generate a trend of S3 index using a plurality of S3 indices calculated over a plurality of measurement periods; anda heart failure event detector configured to detect heart failure using the trend of S3 index. 2. The system of claim 1, comprising a hermetically sealed can housing one or more of the sensing circuit, the cardiac event detector, the heart sound analyzer, or the heart failure event detector. 3. The system of claim 2, wherein the acoustic sensor is external to the hermetically sealed can. 4. The system of claim 2, wherein the acoustic sensor is incorporated into at least one lead configured to be coupled to the hermetically sealed can. 5. The system of claim 1, wherein the acoustic sensor comprises an implantable accelerometer. 6. The system of claim 1, wherein the acoustic sensor comprises an implantable microphone. 7. The system of claim 1, wherein the S3 trend generator is configured to generate a moving average of the plurality of S3 indices over the plurality of measurement periods. 8. The system of claim 7, wherein the S3 trend generator is configured to generate a plot of daily S3 indices over a specified number of days. 9. The system of claim 1, further comprising an activity detector configured to detect a physical activity level, wherein the measurement periods each includes a plurality of prescheduled measurement sessions each starting in response to the detected physical activity level falling below a specified threshold. 10. The system of claim 1, wherein the heart failure event detector is configured to detect an event indicative of worsening of heart failure in response to an increase in the trend of S3 index over a specified time period. 11. A method for operating an implantable medical system to detect a heart failure event, the method comprising, by the implantable medical system: sensing at least one electrogram;producing a cardiac signal indicative of heart beats using the at least one electrogram;sensing an acoustic signal indicative of third heart sounds (S3) using an implantable acoustic sensor;calculating an S3 index being a ratio of a number of S3 beats detected during a predetermined time period to a number of heart beats detected d... | Cardiac Pacemakers, Inc. | A61B005/02 A61B007/04 A61B005/024 A61B005/00
US09204815 | B2 | 2015-12-08 | Frequency analysis tool for cardiac resynchronization | 2013-05-03 | Systems and methods are provided for evaluating an expected effectiveness of cardiac resynchronization therapy. Electrocardiogram (ECG) data is received as at least one ECG lead from a set of electrodes. A frequency spectrum representing the ECG data is generated via a Fourier transform. At least one predictor value is extracted from the calculated frequency spectrum. A fitness parameter, representing the expected effectiveness of cardiac resynchronization, is determined from at least the extracted predictor value. | 1. A method for evaluating ventricular pacing sites for cardiac resynchronization therapy (CRT) comprising: applying ventricular pacing at a first pacing site;obtaining electrocardiogram (ECG) data representing the first pacing site from a set of electrodes as an ECG lead;isolating a QRS complex from the ECG lead;extracting a predictor value representing a frequency component of a QRS complex within the ECG lead, the predictor value comprising one of a maximum power within a frequency band of interest, a minimum power within the frequency band of interest, frequencies having a maximum power, frequencies having a minimum power, a median frequency, a total power within the frequency band of interest, intercept values, a slope within the frequency band of interest, and a mid-band fit for the frequency band of interest;determining a fitness parameter for the first pacing site, representing the likelihood that the CRT will be successful at the first pacing site, from at least the extracted predictor value; anddisplaying the fitness parameter to a user at an associated display. 2. The method of claim 1, further comprising: obtaining baseline electrocardiogram (ECG) data from the set of electrodes; andextracting a baseline value representing a frequency component of the baseline ECG data;wherein determining the fitness parameter for the first pacing site from at least the extracted predictor value comprises calculating the fitness parameter for the first pacing site from at least the extracted predictor value and the extracted baseline value. 3. The method of claim 1, wherein extracting a predictor value representing the QRS complex within the frequency component of the ECG lead comprises performing a wavelet decomposition of at least a portion of the ECG lead. 4. The method of claim 1, wherein extracting a predictor value representing the QRS complex within the frequency component of the ECG lead comprises generating a Fourier transform of at least a portion of the ECG lead. 5. The method of claim 1, wherein determining a fitness parameter for the first pacing site from at least the extracted predictor value comprises providing the extracted predictor value to a classification model comprising at least one of a neural network, a support vector machine, and a hidden Markov model. 6. The method of claim 1, wherein obtaining electrocardiogram (ECG) data from the ECG lead comprises obtaining electrocardiogram (ECG) data from the V3 lead, and extracting the predictor value representing the frequency component of the ECG lead comprises extracting the predictor value as to represent a frequency component of the QRS complex within the V3 lead. 7. The method of claim 1, further comprising iteratively repeating the following steps until a termination condition is achieved: selecting a next pacing site from a plurality of available pacing sites;applying ventricular pacing at the selected pacing site;obtaining ECG data representing the selected pacing site f... | The Cleveland Clinic Foundation | A61B005/0452 A61B005/04 A61B005/042 A61B005/0472 A61N001/362 A61N001/368 A61N001/372 A61B005/00
US09370321 | B2 | 2016-06-21 | Ultrasound based antigen binding detection | 2012-06-25 | Embodiments provided here generally relate to combinations of ultrasound aspects and antibodies. In some embodiments, antibodies are immobilized on a surface and binding of the antibodies to antigens can be detected by detecting changes in the vibrational properties of the surface. | 1. An endoscopic ultrasound probe comprising: a piezoelectric wafer;at least one antibody immobilized on the piezoelectric wafer;an electrode transducer on a needle, the piezoelectric wafer being stacked on the electrode transducer;the endoscopic ultrasound probe being configured to apply an ultrasound energy to the piezoelectric wafer to create a vibration in the piezoelectric wafer; andthe electrode transducer being configured to detect an electrical signal generated by the piezoelectric wafer in response to the vibration in the piezoelectric wafer and transmit the detected electric signal to a recording device for the detection of a change in the vibration in the piezoelectric wafer due to binding of an antigen to the antibody immobilized on the piezoelectric wafer. 2. The endoscopic ultrasound probe of claim 1, wherein the piezoelectric wafer is crystalline. 3. The endoscopic ultrasound probe of claim 1, wherein the change in the vibration in the piezoelectric wafer due to binding of an antigen to the antibody immobilized on the piezoelectric wafer is a change in frequency of the vibration in the piezoelectric wafer. 4. The endoscopic ultrasound probe of claim 1, further comprising a processor, wherein the electrode is in data communication with the processor. 5. The endoscopic ultrasound probe of claim 1, wherein the at least one antibody-immobilized on the piezoelectric wafer comprises: at least a first antibody immobilized on a first area of the piezoelectric wafer; andat least a second antibody immobilized on a second area of the piezoelectric wafer. 6. The endoscopic ultrasound probe of claim 5, wherein the at least the first antibody specifically binds to a first antigen, and wherein the at least the second antibody specifically binds to a second antigen. 7. The endoscopic ultrasound probe of claim 6, wherein the first antigen comprises a first tissue-specific marker, and wherein the second antigen comprises a second tissue-specific marker. 8. The endoscopic ultrasound probe of claim 5, wherein the first area and second area are arranged in a systematic pattern on the piezoelectric wafer. 9. A method of detecting the presence of an antigen, the method comprising: providing an endoscopic ultrasound probe comprising: a piezoelectric wafer;a needle;an electrode transducer on the needle, the piezoelectric wafer being stacked on the electrode transducer; andat least one antibody immobilized on the piezoelectric wafer;stimulating the endoscopic ultrasound probe with at least one ultrasound wave to supply an ultrasound energy to the piezoelectric wafer to create a vibration in the piezoelectric wafer;detecting an electrical signal generated by the piezoelectric wafer in response to the vibration in the piezoelectric wafer;transmitting the detected electrical signal to a detecting device; anddetecting a change in vibration of the piezoelectric wafer upon binding of an antigen to the at least one antibody. 10. The method of claim 9, whe... | EMPIRE TECHNOLOGY DEVELOPMENT LLC | A61B005/145 A61B008/12 A61B008/08 A61B005/00 A61B010/00 A61B010/02
US09681815 | B2 | 2017-06-20 | Reconstruction of a surface electrocardiogram from an endocardial electrogram using non-linear filtering | 2013-08-30 | The present invention relates to an active medical device that uses non-linear filtering for reconstructing a surface electrocardiogram from an endocardial electrogram. At least one endocardial EGM electrogram signal is collected from of samples collected from at least one endocardial or epicardial derivation (71′, 72′, 73′), and at least one of a reconstructed surface electrocardiogram (ECG) signal through the processing of collected EGM samples by a transfer function (TF) of a neural network (60′). The neural network (60′) is a time-delay-type network that simultaneously processes said at least one endocardial EGM electrogram signal, formed by a first sequence of collected samples, and at least one delayed version of this EGM signal, formed by a second sequence of collected samples distinct from the first sequence collected samples. The neural network (60′) provides said reconstructed ECG signal from the EGM signal and its delayed version. | 1. A method for reconstructing electrocardiogram signals, the method comprising: obtaining at least one endocardial electrogram (EGM) signal, formed from a plurality of signal samples from at least one endocardial or epicardial derivation;obtaining a transfer function; andgenerating, with a time-delay type neural network, a first surface electrocardiogram (ECG) signal from the at least one EGM signal by simultaneously processing (A) the at least one EGM signal and (B) at least one delayed version of the of the at least one EGM signal, wherein the time-delay neural network is selected from a group comprising a focused time-delay neural network, a distributed time-delay neural network, and a recurrent time-delay neural network. 2. The method of claim 1, further comprising adapting the transfer function responsive to the at least one EGM signal. 3. The method of claim 1, wherein obtaining at least one EGM signal further comprises transferring the at least one EGM signal from an implantable cardiac device. 4. The method of claim 1, wherein obtaining the transfer function further comprises training the transfer function responsive to a first training signal comprising at least two continuous heartbeats. 5. The method of claim 1, wherein obtaining the transfer function further comprises training the transfer function responsive the at least one EGM signal and at least one simultaneously collected ECG signal. 6. The method of claim 1, wherein obtaining the transfer function further comprises training the transfer function responsive to an EGM signal and a plurality of differently delayed versions of the EGM signal. 7. The method of claim 1, further comprising generating, with a second time-delay type neural network and second transfer function, a second surface ECG signal from the at least one EGM signal by simultaneously processing (A) the at least one EGM signal and (B) at least one delayed version of the of the at least one EGM signal. 8. A system for reconstructing electrocardiogram signals, the system comprising: an implantable device configured to acquire at least one endocardial electrogram (EGM) signal, formed from a plurality of signal samples from at least one endocardial or epicardial derivation; anda time-delay neural network having a plurality of neurons and a transfer function, wherein the time-delay neural network generates a surface electrocardiogram (ECG) signal by simultaneously processing (A) the at least one EGM signal and (B) at least one delayed version of the at least one EGM signal, the time-delay neural network is selected from a group comprising a focused time-delay neural network, a distributed time-delay neural network, and a recurrent time-delay neural network. 9. The system of claim 8, wherein the time-delay neural network is external to the implantable device. 10. The system of claim 8, wherein the implantable device is configured to store the at least one EGM signal for a predetermined amount of time. 11. The sy... | SORIN CRM SAS | A61B005/04 A61B005/0402 A61B005/042 A61B005/00 G06K009/00 G06K009/62 H01L027/146
US09468402 | B2 | 2016-10-18 | Tissue implantable microbiosensor | 2011-12-01 | A biosensor system comprises a capillary substrate, conductive electrode, and a plurality of nanoparticles having an enzyme deposited thereon formed in a cavity at one end of the capillary substrate. The substrate may have an optional reinforcing layer (which may be conductive or non-conductive) and optional insulating layer thereon. A cannula having an optional conductive layer, insulating layer, and reference electrode may also form part of the system. | 1. A tissue implantable biosensor system comprising: a capillary substrate;a conductive electrode within said capillary substrate, said capillary substrate having a cavity at one end;a plurality of nanoparticles having an enzyme immobilized thereon deposited in said cavity; anda reference electrode. 2. The tissue implantable biosensor system of claim 1, wherein said capillary substrate has an exterior surface coated with a reinforcing material coating. 3. The tissue implantable biosensor system of claim 2, wherein said reinforcing material coating selected from the group consisting of a para-aramid polymer coating, carbon nanotube coating, and grapheme coating. 4. The tissue implantable biosensor system of claim 3, wherein said reinforcing material forms an electric shield around said capillary substrate which reduces electrical noise and dielectric absorption effects in said system. 5. The tissue implantable biosensor system of claim 2, wherein said reinforcing material coating has a thickness from about 2 nm to about 100 nm. 6. The tissue implantable biosensor system of claim 2, wherein said reinforcing material coating has an overlying insulating layer. 7. The tissue implantable biosensor system of claim 1, wherein said conductive electrode comprises a metal or metal alloy wire which is sealed in the capillary substrate and etched to a depth to form said cavity. 8. The tissue implantable biosensor system of claim 7, wherein a resin seals said wire in said capillary substrate. 9. The tissue implantable biosensor system of claim 1, wherein said capillary substrate is housed in a cannula. 10. The tissue implantable biosensor system of claim 9, wherein said reference electrode is integrated in said cannula. 11. The tissue implantable biosensor system of claim 10, wherein said cannula is tapered. 12. The tissue implantable biosensor system of claim 10, wherein a conducting layer is formed on said cannula, said conducting layer forming an electric shield around said biosensor which reduces electrical noise and dielectric absorption effects in said system. 13. The tissue implantable biosensor system of claim 12, wherein an insulating layer overlies said conducting layer. 14. The tissue implantable biosensor system of claim 1, wherein said nanoparticles comprise a nanoparticle core and a coating on said nanoparticle core, said coating comprising an activated group for covalent attachment of said enzyme to said nanoparticle core. 15. The tissue implantable biosensor system of claim 14, wherein said nanoparticle core comprises a metal, a metal alloy, or a combination thereof. 16. The tissue implantable biosensor system of claim 14, wherein said nanoparticle core is magnetic. 17. The tissue implantable biosensor system of claim 16, wherein said nanoparticle core is selected from the group consisting of iron, nickel, cobalt, yttrium, neodymium, samarium, and combinations thereof. 18. The tissue implantable biosensor system of claim 14, wh... | Pinnacle Technology, Inc. | A61B005/05 A61B005/1486 A61B005/145 C25D007/00
US11179042 | B2 | 2021-11-23 | Apparatus and method of characterising a narrowing in a fluid filled tube | 2012-01-06 | A system and method for characterising a narrowing in a fluid filled tube, the system comprising: a probe having a first measurement sensor to take an instantaneous measurement at different locations along the tube; a mechanism to draw the probe through the tube; a position measure to provide location data relating to the location at which a respective instantaneous measurement is taken by the first measurement sensor; a processor to calculate, from the instantaneous measurements, a characteristic of the tube at different locations along the tube. | 1. A system for characterizing a narrowing in a fluid filled blood vessel, the system comprising: a pressure-sensing guidewire comprising a first pressure sensor to take instantaneous pressure measurements at different locations along the blood vessel without conditions of maximal hyperemia;a mechanism to draw the pressure-sensing guidewire through the blood vessel; anda processor in communication with the pressure-sensing guidewire and configured to:compare an instantaneous pressure measurement to a range based on a moving average for a preceding number of cardiac cycles and cause the mechanism to at least one of:draw the pressure-sensing guidewire through the blood vessel if the instantaneous pressure measurement is within the range; orpause movement of the pressure-sensing guidewire if the instantaneous pressure measurement is outside the range;calculate a pressure ratio at the different locations along the blood vessel using the instantaneous pressure measurements obtained by the first pressure sensor without conditions of maximal hyperemia at each of the different locations and instantaneous pressure measurements obtained by a second pressure sensor without conditions of maximal hyperemia at a substantially fixed location in the blood vessel, wherein the instantaneous pressure measurements are obtained at each of the different locations over a partial cardiac cycle of a single heart beat; andoutput to a display a visual representation of the calculated pressure ratios at the different locations along the blood vessel. 2. The system of claim 1, wherein the mechanism is a motorized mechanism. 3. The system of claim 1, wherein the mechanism is a manual mechanism. 4. The system of claim 1, further comprising a position measuring device to provide location data relating to a location at which a respective instantaneous pressure measurement is taken by the first pressure sensor, wherein the position measuring device is a reader to read a marker on the pressure-sensing guidewire. 5. The system of claim 4, wherein the marker on the pressure-sensing guidewire is an RF tag. 6. The system of claim 4, wherein the reader is an RF reader. 7. The system of claim 1, further comprising a position measuring device to provide location data relating to a location at which a respective instantaneous pressure measurement is taken by the first pressure sensor, wherein the position measuring device provides a relative location of the first pressure sensor with respect to a known datum. 8. The system of claim 1, further comprising a position measuring device to provide location data relating to a location at which a respective instantaneous pressure measurement is taken by the first pressure sensor, wherein the position measuring device provides an absolute location of the first pressure sensor. 9. The system of claim 1, wherein the range is further based on a standard deviation. 10. The system of claim 1, further comprising the second pressure sensor to ta... | MEDSOLVE LIMITED | A61B005/02 A61B005/0215 A61B005/103 A61B005/00 A61M025/09 A61M025/00
US09907513 | B2 | 2018-03-06 | Percutaneous magnetic gastrostomy | 2013-05-03 | A medical device system includes a needle having a tip including a permanent magnet, and a magnet sensing device including a plurality of sensors configured to detect the magnetic field of the permanent magnet. The magnet sensing device is operable to localize a position of the permanent magnet relative to the magnet sensing device and to indicate a path of the needle on a display. | 1. A medical device system, comprising: a needle having a tip including a permanent magnet; anda magnet sensing device including a plurality of sensors configured to detect a magnetic field of the permanent magnet, the magnet sensing device operable to localize a position of the permanent magnet relative to the magnet sensing device and to indicate a path of the needle on a display. 2. The system according to claim 1, wherein the path is a three-dimensional projection. 3. The system according to claim 1, wherein the magnet sensing device includes an audible indicator operable to provide a representation of the position of the permanent magnet relative to the magnet sensing device. 4. The system according to claim 1, further comprising a light emitting element coupled to the magnet sensing device. 5. The system according to claim 4, wherein the light emitting element is configured to provide visible light with sufficient brightness to penetrate tissue of a body such that the light is visible from a location inside the body. 6. The system according to claim 4, wherein the magnet sensing device and the light emitting element are in physically separable housings. 7. The system according to claim 4, wherein the light emitting element is positioned on a face of the magnet sensing device, the light emitting element operable to confirm the position of the permanent magnet relative to the magnet sensing device. | Bard Access Systems, Inc. | A61B005/05 A61B005/00 A61B005/06 A61B017/34 A61M025/01 A61B034/20 A61B017/00 A61M025/10 A61M025/06 A61B090/00 A61B034/10
US09498157 | B2 | 2016-11-22 | Robust calibration and self-correction for tissue oximetry probe | 2013-05-03 | A method for calibrating detectors of a self-contained, tissue oximetry device includes emitting light from a light source into a tissue phantom, detecting in a plurality of detectors the light emitted from the light source, subsequent to reflection from the tissue phantom, and generating a set of detector responses by the plurality of detectors based on detecting the light emitted from the light source. The method further includes determining a set of differences between the set of detector responses and a reflectance curve for the tissue phantom, and generating a set of calibration functions based on the set of differences. Each calibration function in the set of calibration functions is associated with a unique, light source-detector pair. The method further includes storing the set of calibration function in a memory of the self-contained, tissue oximetry device. | 1. A method for calibrating detectors of a tissue oximetry device comprising: transmitting source electrical signals to a first light source and a second light source;transforming, by the first and second light sources, the electrical signals into light based on the source electrical signals, emitting light having at least two wavelengths into a first tissue phantom from a first source structure and a second source structure that are optically coupled respectively to the first and second light sources;detecting the light by a plurality of detector structures, subsequent to reflection from the first tissue phantom, wherein the plurality of detector structures comprises a first detector structure, a second detector structure, a third detector structure, and a fourth detector structure,the first and second source structures and the first, second, third, and fourth detector structures are arranged on a probe face of the tissue oximetry device,a first distance is from the first detector structure to the first source structure,a second distance is from the first detector structure to the second source structure,the first distance is greater than the second distance,a third distance is from the second detector structure to the first source structure,a fourth distance is from the second detector structure to the second source structure,the fourth distance is greater than the third distance,a fifth distance is from the third detector structure to the first source structure,a sixth distance is from the third detector structure to the second source structure,the fifth distance is different from the first distance and the second distance,the sixth distance is different from the first distance and the second distance,a seventh distance is from the fourth detector structure to the first source structure,an eighth distance is from the fourth detector structure to the second source structure,the seventh distance is different from the first, second, and fifth distances,the eighth distance is different from the first, second, fifth, and sixth distances,the first distance is greater than each of the second, third, sixth, seventh, and eighth distances, andthe second distance is less than each of the fifth, sixth, seventh, and eight distances;generating digital reflectance data points for the first tissue phantom from detected light detected by the first, second, third, and fourth detector structures;comparing digital reflectance data points for a reflectance curve for the first tissue phantom and the digital reflectance data points for the first tissue phantom for the detected light detected by the first detector structure for the first and second distances, the second detector structure for the third and fourth distances, the third detector structure for the fifth and sixth distances, and the fourth detector structure for the seventh and eighth distances;generating a set of calibration functions based on comparing the digital reflectance data points for the reflect... | ViOptix, Inc. | A61B005/1455 A61B005/1495 A61B005/00 A61M035/00 A61B005/145
US10143373 | B2 | 2018-12-04 | System and method for performing an automatic and remote trained personnel guided medical examination | 2012-02-16 | A method for performing one or more remote medical examinations of a patient using a workstation operably connectable to a remote diagnostics device, and wherein for at least one remote medical examination of the remote medical examinations the method comprising: receiving navigation enabling data acquired by at least one navigation sensor of the device, the navigation enabling data being indicative of a spatial disposition of the with respect to the patient's body; displaying the received navigation enabling data; receiving an indication of a desired spatial disposition of the device with respect to the patient's body, from which medical data of the patient is to be acquired in accordance with the at least one medical examination, the indication being provided by a trained personnel operating the workstation; and sending the received indication to the device, thus enabling navigation thereof to the desired spatial disposition with respect to the patient's body. | 1. A workstation configured to perform one or more remote medical examinations of a patient wherein the workstation is operably connectable to a remote handheld diagnostics device and wherein the workstation comprising a display and at least one processor configured to perform the following for at least one remote medical examination of the remote medical examinations: receive navigation enabling data acquired by one or more navigation sensors of the remote handheld diagnostics device, said navigation enabling data being indicative of a spatial disposition of the remote handheld diagnostics device with respect to the patient body;display the received navigation enabling data on the display;receive an indication of a desired spatial disposition of the remote handheld diagnostics device with respect to the patient's body, from which medical data of the patient is to be acquired in accordance with said at least one medical examination, said indication being provided by a trained personnel operating said workstation; andsend the received indication to the remote handheld diagnostics device, thereby enabling the remote handheld diagnostics device to automatically calculate maneuvering instructions based on the indication and on the navigation enabling data, and to provide a user of the remote handheld diagnostics device with the calculated maneuvering instructions, the calculated maneuvering instructions configured to direct the user of the remote handheld diagnostics device to navigate the remote handheld diagnostics device to the desired spatial disposition with respect to the patient's body. 2. The workstation according to claim 1 wherein said processor is further configured to operate at least one diagnostics sensor of said remote handheld diagnostics device in order to acquire said medical data upon arrival to the desired spatial disposition. 3. The workstation according to claim 2 wherein the diagnostics sensor is an image based diagnostics sensor. 4. The workstation according to claim 2 wherein the diagnostics sensor is a sound based diagnostics sensor. 5. The workstation according to claim 2 wherein one of the navigation sensors and the diagnostics sensor are a common camera. 6. The workstation according to claim 1 wherein the navigation enabling data is body or body organ images. 7. The workstation according to claim 6 wherein the body organ images are internal body organ images. 8. The workstation according to claim 6 wherein one of the navigation sensors is a camera. 9. The workstation according to claim 1 wherein one of said navigation sensors is an Inertial Navigation System (INS) comprising one or more accelerometers and one or more gyroscopes and wherein the navigation enabling data is INS data received from the INS. 10. The workstation according to claim 1 wherein said processor is further configured to instruct the remote handheld diagnostics device to acquire patient specific reference data indicative of the desired spatial ... | TYTO CARE LTD. | A61B005/00 A61B005/06 G06F019/00 G16H040/63
US20130331659 | A1 | 2013-12-12 | USER INTERFACE OF A MEASUREMENT DEVICE AND SYSTEM | 2013-05-17 | The object of the invention is a user interface for a device and a system for measuring and monitoring information which relates to diabetes care. The purpose of the invention is to facilitate and motivate a user to perform activities that are required in the care. In a preferred embodiment of the invention user specific information is stored in the measurement device with a user interface, such as a menu-based graphical user interface. The user may input performed activities through the user interface, and to store user's own figurative or sound data to be used by the user interface. The user interface may provide automatically suggestions for a user regarding the input. | 1. A user interface for a user portable measurement and monitoring device, which comprises a measurement unit for measuring blood glucose concentration, and the user interface for presenting to a user information which is based on a measurement result, the user interface comprising at least one display and/or means for forming sound, characterised in that the user interface further comprisesmeans for inputting user specific data which relates to care of the user,means for inputting user activities for recording information on performed activity, andmeans for providing to the user reminders, instructions and/or measurement results on the basis of the user specific data, activity data and measurement data. 2. A user interface according to claim 1, characterised in that the user specific data comprises a threshold for blood glucose concentration value and/or timing information for measurement reminders and meals. 3. A user interface according to claim 1, characterised in that the means for inputting data comprise a selection menu displayed on a touch screen of the device. 4. A user interface according to claim 1, characterised in that the user activity relates to blood glucose measurement, insulin injection, meal, rest and/or physical exercise. 5. A user interface according to claim 1, characterised in that the user interface comprises means for inputting data on performance levels in order to define a current performance level of a user. 6. A user interface according to claim 5, characterised in that the user interface is arranged to provide the reminders and/or instructions in a form which depends on the user's current performance level. 7. A user interface according to claim 1, characterised in that the measurement device comprises means for transmitting user specific data, activity data and measurement data to a server for illustration of the data on a further user interface. 8. A user interface according to claim 7, characterised in that the further user interface is a user interface of a terminal which is in connection with the server. 9. A user interface according to claim 1, characterised in that the user interface or a further user interface is arranged to display an illustrative graph based on measurement results, activity data and user specific data. 10. A user interface according to claim 1, characterised in that the form of the illustrative graph is user selectable. 11. A user interface according to claim 1, characterised in that a figure and/or sound which is provided on a certain phase, such as a reminder, is user selectable. 12. A user interface according to claim 11, characterised in that the figurative and/or sound data used by the user interface can be stored in the device by the user. 13. A user interface according to claim 1, characterised in that the user interface is arranged to input information on measurement time. 14. A device according to claim 13, characterised in that measurement time information includes in... | Modz Oy | A61B005/00
US20130338541 | A1 | 2013-12-19 | UPPER LIMB BRADYKINESIA AND MOTOR FATIGUE DEVICE | 2013-06-14 | The present disclosure relates to a motor skill assessment device and methods of using the motor skill assessment device. The device includes a gear shaft protruding through a support member. A handle is attached at one end of the gear shaft and a measurement device is located at the other end of the gear shaft. There may be a circuit board in electronic communication with the measurement device and a computer in electronic communication with the circuit board. Methods for quantifying motor skills and methods for evaluating the effect of medical interventions on a patient are also disclosed. | 1. A method of quantifying motor skills comprising: a) providing a device comprising a gear shaft protruding through a support member, a handle disposed at a first end of the gear shaft, and a measurement device disposed at a second end of the gear shaft,b) rotating the handle continuously for a period of time, wherein a rotation distance is measured by the measurement device, andc) transmitting the rotation distance from the measurement device to a computer. 2. The method of claim 1, further comprising the steps of: d) rotating the handle continuously for a second period of time, wherein a second rotation distance is measured by the measurement device,e) transmitting the second rotation distance from the measurement device to the computer, andf) comparing the rotation distance from step b) to the second rotation distance from step d). 3. The method of claim 2, wherein the comparing step is performed by the computer. 4. The method of claim 2, wherein the period of time from step b) and the second period of time from step d) are selected from the group consisting of about 10 seconds, about 15 seconds, about 20 seconds, about 25 seconds, about 30 seconds, about 35 seconds, about 40 seconds, about 45 seconds, about 50 seconds, about 55 seconds, about 60 seconds, and greater than 60 seconds. 5. The method of claim 2, wherein the period of time from step b) and the second period of time from step d) are the same. 6. The method of claim 1, further comprising a rotation cycle, wherein a rotation distance from a beginning period of the rotation cycle is compared to a rotation distance from an ending period of the rotation cycle. 7. The method of claim 6, wherein the handle is rotated at a set pace during the rotation cycle, thereby substantially keeping a uniform speed of rotation throughout the rotation cycle, and measuring a change in a total distance of rotation between the beginning period and the ending period. 8. The method of claim 6, wherein the rotation cycle is about 60 seconds, the beginning period is about a first 10 seconds of the rotation cycle, and the ending period is about a last 10 seconds of the rotation cycle. 9. The method of claim 1, wherein the measurement device transmits the rotation distance to a circuit board and the circuit board transmits the rotation distance to the computer, optionally wherein the rotation distance is transmitted wirelessly. 10. A method for evaluating the effect of a medical intervention on a patient comprising: a) providing a device comprising a gear shaft protruding through a support member, a handle disposed at a first end of the gear shaft, and a measurement device disposed at a second end of the gear shaft,b) allowing the patient to rotate the handle continuously for a period of time, wherein a rotation distance is measured by the measurement device,c) transmitting the rotation distance from the measurement device to a computer,d) performing a medical intervention on the patient,e) allowing t... | - | A61B005/11 A61B005/00
US20130324859 | A1 | 2013-12-05 | METHOD FOR PROVIDING INFORMATION FOR DIAGNOSING ARTERIAL STIFFNESS | 2011-10-07 | This invention provides a method for assessing arterial stiffness noninvasively using photoplethysmography. The method of the invention for assessing arterial stiffness using photoplethysmography comprises: a user information input step, characteristic point extraction step, and arterial stiffness assessment step. In particular, the characteristic point extraction step includes the correction of the characteristic points, and the arterial stiffness assessment step includes the result of performing multiple linear regression analysis using the baPWV (brachial-ankle pulse wave velocity) value. In addition, according to this invention, arterial stiffness assessment, which was previously an expensive procedure which the user could only obtain at a specialized institution, can be carried out at low cost in the course of daily life, e.g. at home or at work, and can thus be applied in the u-healthcare and home health management service environments. | 1. A method for providing information for diagnosing arterial stiffness, comprising: a signal processing step wherein parameters for assessing arterial stiffness are extracted from the user's photoplethysmogram;a statistical analysis step wherein a predictive equation, whereby arterial stiffness can be assessed, is extracted by statistical processing using the parameters extracted in said signal processing step; anda step wherein the user's arterial stiffness is assessed using the regression equation extracted in said statistical analysis step, and the results are provided as effective feedback to the user. 2. The method of claim 1 for providing information for diagnosing arterial stiffness, wherein said signal processing step comprises: a second derivative waveform extraction step for extracting the user's second derivative of photoplethysmogram (SDPTG);a valid pulse wave signal extraction step wherein only the valid pulse wave signal is extracted from said user's photoplethysmogram, excluding noise components;a pulse wave segmentation step, wherein said user's photoplethysmogram is segmented into individual cycles;a pulse waveform classification step, wherein pulse waveforms are classified based on said photoplethysmogram and second derivative waveform; anda feature parameter extraction step wherein characteristic points and arterial stiffness assessment parameters are extracted from said photoplethysmogram and second derivative waveform. 3. The method of claim 1 for providing information for diagnosing arterial stiffness, wherein said statistical analysis step comprises: a regression equation extraction step wherein multiple linear regression analysis is conducted using said user information and extracted feature parameters, and the arterial stiffness assessment equation is extracted as a result thereof. 4. The method of claim 2 for providing information for diagnosing arterial stiffness, wherein said second derivative waveform extraction step comprises: a step wherein, in order to remove the ultra-high frequency wave component arising within said photoplethysmogram due to quantization, at least one of a linear fitting algorithm, a moving average filter, and a low pass filter are applied; anda step wherein the second derivative waveform is extracted by using a differential operator and lowpass filter to at least one of said photoplethysmogram, the first derivative of photoplethysmography, and the second derivative waveform. 5. The method of claim 2 for providing information for diagnosing arterial stiffness, wherein said valid pulse wave signal extraction step comprises: a preprocessing step to verify the validity of the pulse wave signal, wherein the size of the analysis window is calculated using at least one of an average magnitude difference function (AMDF) and an autocorrelation function;a step wherein in order to resolve the problems of pitch doubling and pitch halving of the AMDF and autocorrelation function, by using at least one o... | University-Industry Cooperation Group of Kyung Hee University | A61B005/02 A61B005/00 A61B005/024
US09113808 | B2 | 2015-08-25 | Systems, methods, and sensors for measuring tissue | 2013-03-15 | Embodiments of devices and methods for evaluating tissue are disclosed. In one embodiment, a method for measuring a characteristic of a tissue may include passing a current through the tissue, measuring a signal corresponding to the voltage resulting from passing the current through the tissue, analyzing current passed through the tissue and resulting voltage to determine the electrical characteristics of the tissue; and analyzing the electrical characteristics of the tissue to determine a status of the tissue. Disposable sensors are disclosed. | 1. A method for measuring a localized biological transfer impedance (LBTI) of a tissue using a device including a sensor with a plurality of electrodes, the plurality of electrodes including at least a pair of current electrodes and a pair of voltage electrodes, wherein the sensor includes a flex circuit having at least a first side portion, a second side portion, a third side portion, and a fourth side portion, wherein the first side portion and the third side portion are fixed to restrict motion, and the second side portion and the fourth side portion are allowed to move freely, the method comprising: positioning the plurality of electrodes of the device in contact with a portion of the tissue;passing a current through the tissue using the pair of current electrodes;measuring a signal corresponding to a voltage resulting from the current across the pair of voltage electrodes;verifying electrical contact between (i) the tissue and the pair of current electrodes, and (ii) the tissue and the pair of voltage electrodes;indicating to a user of the device, a status of electrical contact between the tissue and at least one electrode of the plurality of electrodes; andanalyzing the current passed through the tissue and the measured signal to determine the localized biological transfer impedance (LBTI) of the tissue. 2. A device for measuring a localized biological transfer impedance (LBTI) of a tissue, comprising: a plurality of electrodes provided in a sensor, wherein the sensor includes a flex circuit having at least a first side portion, a second side portion, a third side portion, and a fourth side portion, the first side portion located opposite the third side portion, wherein the first side portion and the third side portion are fixed to restrict motion, and the second side portion and the fourth side portion are allowed to move freely;a power supply operably coupled to the plurality of electrodes to supply a signal through the tissue;analytical electronics operably coupled to the plurality of electrodes for analyzing an input current and resulting voltage to determine the localized biological transfer impedance (LBTI) of the tissue; andelectronics configured to indicate to a user (i) a result of analysis performed by the analytical electronics, and (ii) a status of electrical contact between at least one electrode of the plurality of electrodes and the tissue. 3. The method of claim 1, wherein the sensor includes at least one of a foam substrate, a gel block, and a saline pouch. 4. The method of claim 1, wherein a method used to fix the first side portion and the third side portion of the flex circuit is a linear fastening means. 5. The method of claim 1, wherein the portion of the tissue is a region of an approximately cylindrical portion of an arm or a leg and the flex circuit is applied to the portion of the tissue such that the first side portion and the third side portion are positioned approximately parallel to an axis of the approxima... | Skulpt, Inc. | A61B005/00 A61B005/053
US08579789 | B1 | 2013-11-12 | Endovascular ventricular assist device, using the mathematical objective and principle of superposition | 2010-09-22 | This embodiment suggests new approach for Endovascular Ventricular Assist Device, using the mathematical objective & principle of superposition allow design and calculation of the body response to VAD pump located in the Aorta. This new approach allows minimal invasive Endovascular VAD that result in similar relief to the heart as partial VAD. Using special power transfer technique will allow wireless power transformation into the aorta. This methods and technique should dramatic reduce VAD barrier. | 1. A method of treating a patient having a body, blood, and a descending aorta, comprising: introducing a pump into the patient's descending aorta;powering the introduced pump wirelessly by use of a power transfer belt disposed external to the patient's body; andusing the wirelessly-powered introduced pump to move the patient's blood through the descending aorta at a substantially constant rate. 2. The method of claim 1 wherein the introducing step comprises using a catheterization procedure to introduce the pump into the patient's descending aorta. 3. The method of claim 1 wherein the pump is wirelessly powered. 4. The method of claim 1 wherein the pump is an axial flow pump. | Leviticus Cardio Ltd. | A61N001/00 A61N001/362 A61B005/02
US08594766 | B2 | 2013-11-26 | Magnetic resonance imaging apparatus and method | 2007-02-01 | In the continuous moving table imaging, high-speed imaging such as the echo planar method is implemented without deteriorating image quality, realizing a high-speed table movement, namely, high-speed imaging.;In the magnetic resonance imaging apparatus, an imaging control means for controlling a magnetic field generation means, a transfer means, and a signal processing means executes an imaging sequence for applying multiple readout gradient magnetic fields to measure multiple nuclear magnetic resonance signals, after one-time application of an exciting RF pulse, while moving the transfer means. On this occasion, a positional deviation of the readout gradient magnetic fields given to the multiple nuclear magnetic resonance signals, caused by the movement of the transfer means, is calculated in advance as correction data, so that the measured nuclear magnetic resonance signals are corrected by the correction data. | 1. A magnetic resonance imaging apparatus comprising: a magnetic field generation system configured to generate each of a static magnetic field, an RF magnetic field, and a gradient magnetic field;a transfer unit configured to move a subject at a moving velocity in a moving direction in the static magnetic field;a signal processing system configured to measure a nuclear magnetic resonance signal generated from the subject and produce an image of the subject; an imaging controller which controls the magnetic field generation system, the transfer unit and the signal processing system, and which executes, while moving the transfer unit continuously, an imaging sequence for measuring multiple nuclear magnetic resonance signals by applying multiple readout gradient magnetic fields, after applying RF pulse of one-time excitation; anda phase calculation unit configured to calculate a phase difference produced by a positional deviation of the readout gradient magnetic fields between echoes, given to the multiple nuclear magnetic resonance signals, the positional deviation being caused by the continuous movement of the transfer unit, the moving direction being a readout gradient direction of the readout gradient magnetic fields, and the phase difference being calculated by using a value of readout gradient (Gr), application time of the readout gradient pulse (Δt), a signal acquisition interval (IET) and a positional shift (Δx) along the moving direction in the signal acquisition interval IET, whereinthe phase calculation unit applies one of formula (5) and formula (5′) to calculate the phase difference θ: θ=Δω×Δt MOD 2π=(γ×Gr×Δx)×Δt MOD 2π (5), andθ(t)=∫Δω(t)dt MOD 2π=∫[γ×Gr×Δx(t)]dt MOD 2π (5′),where Δω represents a difference in angular frequency caused by the positional deviation, and γ represents a gyromagnetic ratio, the imaging controller corrects the phase difference calculated by the phase calculation unit. 2. The magnetic resonance imaging apparatus according to claim 1, wherein, the imaging controller changes a parameter for executing the imaging sequence, and corrects the positional deviation. 3. The magnetic resonance imaging apparatus according to claim 1, wherein, the imaging controller corrects the positional deviation as to each of the multiple nuclear magnetic resonance signals. 4. The magnetic resonance imaging apparatus according to claim 1, wherein, the phase calculation unit calculates a correction value for correcting the positional deviation of the readout gradient magnetic fields based on a velocity of the transfer unit and measuring intervals of the multiple nuclear magnetic resonance signals. 5. The magnetic resonance imaging apparatus according to claim 1, wherein the imaging controller executes a correction data acquisition sequence that has a sequence form being the same as the imaging sequence and does not include application of a phase encoding gradient pulse, andthe phase calculation unit calculates a correction value... | Hitachi Medical Corporation | A61B005/05
US08923947 | B2 | 2014-12-30 | Device and method for determining analyte levels | 2013-07-23 | Devices and methods for determining analyte levels are described. The devices and methods allow for the implantation of analyte-monitoring devices, such as glucose monitoring devices that result in the delivery of a dependable flow of blood to deliver sample to the implanted device. The devices include unique architectural arrangement in the sensor region that allows accurate data to be obtained over long periods of time. | 1. An implantable optical-based continuous glucose sensing device, the device comprising: a radiation source;an optical sensor configured to measure a signal indicative of glucose concentration;sensor electronics operably connected to the sensor;a housing configured to receive the radiation source, the optical sensor, and the sensor electronics; anda membrane configured to interface with tissue; wherein the membrane comprises an outer surface and an inner surface, wherein the outer surface of the membrane is more distal to the sensor than the inner surface of the membrane, wherein the outer surface of the membrane comprises partial metallization. 2. The device of claim 1, wherein the metallization comprises platinum. 3. The device of claim 1, wherein the metallization comprises vacuum deposited metal. 4. The device of claim 1, further comprising fluorescence sensing molecules configured to detect a presence of glucose. 5. The device of claim 1, wherein the membrane is configured to protect the sensor from in vivo environmental conditions. | DexCom, Inc. | A61B005/05 C12Q001/00 A61B005/1455 A61B005/1486 A61B005/00 A61B005/145
US08600489 | B2 | 2013-12-03 | Methods and devices for accurately classifying cardiac activity | 2012-03-30 | Methods, systems, and devices for signal analysis in an implanted cardiac monitoring and treatment device such as an implantable cardioverter defibrillator. In some examples, captured data including detected events is analyzed to identify likely overdetection of cardiac events. In some illustrative examples, when overdetection is identified, data may be modified to correct for overdetection, to reduce the impact of overdetection, or to ignore overdetected data. Several examples emphasize the use of morphology analysis using correlation to static templates and/or inter-event correlation analysis. | 1. A method of operation in an implantable cardiac stimulus (ICS) system comprising a canister housing operational circuitry for the ICS system, the canister having a canister electrode disposed thereon, and a lead having at least a first lead electrode disposed thereon, the canister electrode and the first lead electrode electrically coupled to the operational circuitry; the method comprising:detecting electrical events occurring within the patient, wherein the detected electrical events are separated by intervals;calculating a cardiac rate using a set of the detected electrical events;identifying one or more detected events as likely occurring due to overdetection;analyzing intervals around the events identified as likely occurring due to overdetection to determine whether the likely overdetection is likely a T-wave and: a) if the likely overdetection is likely a T-wave, correcting data relating to the overdetection to reduce calculated cardiac rate; orb) if the likely overdetection is unlikely to be a T-wave, disabling data correction methods in the ICS system for at least the likely overdetection;determining whether a likely cardiac arrhythmia is occurring and, if so, determining whether stimulus is needed; andif stimulus is needed, delivering electrical stimulus to the patient from the ICS system. 2. The method of claim 1 wherein the step of analyzing intervals to determine whether the likely overdetection is likely a T-wave includes treating an period between the likely overdetection and an immediately preceding detected electrical event as a presumed QT period and treating a period between the detected electrical event that immediately precedes the likely overdetection and a detected electrical event immediately after the likely overdetection as a presumed RR interval, and applying an accepted relationship to the presumed RR interval and presumed QT period and: if the accepted relationship is met for the presumed RR interval and presumed QT period, determining that the likely overdetection is likely to be a T-wave; orif the accepted relationship is not met for the presumed RR presumed interval and resumed QT period, determining that the likely overdetection is unlikely to be a T-wave. 3. The method of claim 2 wherein the accepted relationship defines an expected relationship between the RR interval and QT period of a cardiac cycle and is chosen from the group consisting of Bazett's formula, Friderica's formula, or a regression formula. 4. The method of claim 1 wherein the step of analyzing intervals to determine whether the likely overdetection is likely a T-wave includes comparing an interval between the likely overdetection and an immediately preceding detected event to a threshold and, if the threshold is exceeded, finding that the likely overdetection is not likely to be a T-wave. 5. A method of operation in an implantable cardiac system comprising a canister housing operational circuitry and a plurality of electrodes for sensing c... | Cameron Health, Inc. | A61B005/0452
US08611991 | B2 | 2013-12-17 | System and method for conducting multiplexed electrical impedance tomography | 2008-11-25 | A method is provided for taking electrical impedance tomography measurements using multiple electrodes located at selected positions external to a volume of a subject body. Multiple orthogonal or near-orthogonal signals are introduced simultaneously by way of selected different electrodes and resultant predetermined responses (if any) at receiving electrodes are recorded or determined. The signals are encoded using the technique of code division multiplexing and received signals at each receiving electrode are cross-correlated with original signals to determine the contribution of each original signal to a composite received signal. The invention also relates to apparatus suitable for use in applying a method. | 1. A method of taking electrical impedance tomography measurements while conducting simultaneous wide-band spectroscopy using multiple electrodes located at selected positions external to a volume of a subject body being a part of a human body, comprising simultaneously introducing multiple, original signals by way of selected different electrodes, the original signals being orthogonal or near-orthogonal signals, recording or determining resultant predetermined responses at receiving electrodes, encoding the original signals using a technique of code division multiplexing, de-multiplexing signals received at each receiving electrode and cross-correlating the signals received with the original signals to determine a contribution of each original signal to a composite received signal. 2. The method as claimed in claim 1 in which each original signal is a specific length sequence of pulses with each sequence coded with a channel-specific code. 3. The method as claimed in claim 2 in which the original signals assume a form of pseudorandom noise (PRN) sequences. 4. The method as claimed in claim 1 in which the original signals are broad band codes embracing a frequency spectrum of from 10 Hz to at least 5 MHz. 5. The method as claimed in claim 1 in which the part of the human body is a human head. 6. The method as claimed in claim 5 in which the method includes the step of creating tomographic images indicative of an aneurysm or a stroke. 7. A method of conducting electrical impedance tomography spectroscopy that includes the method of taking electrical impedance tomography measurements as claimed in claim 1 and processing them to produce required spectra. 8. An apparatus for conducting the method as claimed in claim 1 comprising a signal generator for simultaneously producing a set of orthogonal or near-orthogonal signal currents encoded using a technique of code division multiplexing, a set of EIT electrodes connected to apply the signal currents to a body being investigated and to receive compound signal currents applied by way of other electrodes, and computer means programmed to de-multiplex and cross-correlate received signals, process the signals and generate required EIT data or EITS data, or EIT data and EITS data. 9. The apparatus as claimed in claim 8 further including a transformer coupling interposed between a signal generator and each pair of electrodes associated with a particular signal current with a primary winding of each transformer being connected to be energized by the signal generator and a secondary winding of each transformer being connected in series with a resistor between members of a pair of electrodes. | The University of Cape Town The University of Sydney | A61B005/04
US08602992 | B2 | 2013-12-10 | Methods and systems for detecting the hydration of sensors | 2010-09-21 | A sensor system includes a sensor and a sensor electronics device. The sensor includes a plurality of electrodes. The sensor electronics device includes a connection detection device, a power source, and a delay circuit. The connection detection device determines if the sensor electronics device is connected to the sensor and transmits a connection signal. The delay circuit receives the connection signal, waits a preset hydration time, and couples the regulated voltage from the power source to an electrode in the sensor after the preset hydration time has elapsed. Alternatively, the sensor electronics device may include an electrical detection circuit and a microcontroller. The electrical detection circuit determines if the plurality of electrodes are hydrated and generates an interrupt if the electrodes are hydrated. A microcontroller receives the interrupt and transmits a signal representative of a voltage to an electrode of the plurality of electrodes. | 1. A program code storage device, comprising: a computer-readable medium; andnon-transitory computer-readable program code, stored on the computer-readable medium, the computer-readable program code having instructions, which when executed cause a controller to: transmit a stabilization initiation signal to a digital-to-analog converter (DAC) to begin application of a stabilization series of pulses to a sensor during hydration of the sensor, said sensor including a plurality of electrodes that are implanted or disposed subcutaneously within a patient's body so as to be in continuous contact with the patient's bodily fluids;receive an interrupt from a detection circuit indicating that the sensor is hydrated;set a first indicator that the interrupt has been received from the detection circuit; andset a second indicator once the stabilization series of pulses has been applied to the sensor. 2. The program codes storage device of claim 1, the computer-readable program code including instructions, which when executed cause the controller to utilize a sensor signal received from the sensor, once both the first and second indicators have been set, to measure a physiological characteristic of a patient. 3. A sensor system, comprising: a sensor, the sensor including a plurality of electrodes that are configured to be implanted or disposed subcutaneously within a patient's body so as to be in continuous contact with the patient's bodily fluids; anda sensor electronics device that is coupled to the sensor and includes: a microcontroller that transmits a stabilization signal, said stabilization signal being representative of a voltage sequence to be applied to the sensor;a digital-to-analog converter (DAC) that receives the stabilization signal and begins application of said voltage sequence to the sensor during hydration of the sensor; anda detection circuit that receives a hydration signal and generates a first interrupt after receipt of the hydration signal,wherein the microcontroller receives said first interrupt and sets a first indicator indicating the sensor is hydrated, wherein the microcontroller sets a second indicator after said voltage sequence has been applied to the sensor, wherein the microcontroller receives a sensor signal from the sensor, and wherein, when the first and second indicators are set, the microcontroller utilizes said sensor signal representing measurement of a physiological characteristic of the patient. 4. The sensor system of claim 3, wherein the sensor electronics device further includes an AC source coupled to an electrode of the plurality of electrodes and supplying the electrode with an AC signal, wherein, when the detection circuit detects a high level of attenuation in the AC signal, the detection circuit generates the first interrupt. 5. The sensor system of claim 3, wherein the sensor electronics device further includes a DC source coupled to an electrode of the plurality of electrodes and supplying a DC signal to... | Medtronic Minimed, Inc. | A61B005/05 A61B005/00
US08577436 | B2 | 2013-11-05 | Medical sensor for reducing signal artifacts and technique for using the same | 2012-03-05 | A sensor may be adapted to reduce signal artifacts by deflecting the effects of outside forces and sensor motion. A sensor is provided with a rigid annular structure adapted to reduce the effect of motion of a sensor emitter and/or detector. Further, a method of deflecting or minimizing outside forces and sensor motion is also provided. | 1. A sensor comprising: a conformable bandage-type sensor body configured to be directly applied to a patient's digit;an emitter and a detector disposed on the sensor body on a tissue-contacting surface, wherein the emitter and the detector are configured for pulse oximetry measurements; andat least one rigid annular structure not fixedly attached to the sensor body and configured to be applied to the sensor body on a surface opposing the tissue-contacting surface with a pressure to retain the sensor body in place on the patient's digit and such that the rigid annular structure covers an area of the sensor body corresponding to the emitter and the detector and covers less than 50% of the surface area of the sensor body when the sensor is applied to the patient. 2. The sensor, as set forth in claim 1, wherein the rigid annular structure comprises a ring. 3. The sensor, as set forth in claim 2, wherein the ring comprises a substantially oval shape. 4. The sensor, as set forth in claim 1, wherein the rigid annular structure comprises an arch, a collar, a thimble or a sleeve. 5. The sensor, as set forth in claim 1, wherein the sensor is configured to operate in reflectance mode. 6. The sensor, as set forth in claim 1, wherein the sensor is configured to operate in transmission mode. 7. The sensor, as set forth in claim 1, wherein the tissue-contacting surface of the sensor body comprises an adhesive layer. 8. The sensor, as set forth in claim 1, wherein the sensor body comprises an alignment index configured to indicate a predetermined position for the rigid annular structure on the sensor body. 9. The sensor, as set forth in claim 1, wherein the rigid annular structure has an adjustable diameter. 10. The sensor, as set forth in claim 1, wherein the rigid annular structure comprises a hinge. 11. The sensor, as set forth in claim 1, wherein the rigid annular structure is configured to cover at least one joint of a patient's digit. 12. The sensor, as set forth in claim 1, wherein the rigid annular structure comprises a foam layer. 13. The sensor, as set forth in claim 1, wherein the rigid annular structure comprises a spring. 14. A physiologic monitoring system comprising: a monitor configured to receive a physiological signal; anda sensor configured to be operatively coupled to the monitor, the sensor comprising:a conformable bandage-type sensor body configured to be directly applied to a patient's digit;an emitter and a detector disposed on the sensor body on a tissue-contacting surface, wherein the emitter and the detector are configured for pulse oximetry measurements and wherein the detector is configured to provide the physiological signal to the monitor; andat least one rigid annular structure not fixedly attached to the sensor body and configured to be applied to the sensor body on a surface opposing the tissue-contacting surface with a pressure to retain the sensor body in place on the patient's digit and such that the rigid annul... | Covidien LP | A61B005/1455
US08855743 | B2 | 2014-10-07 | Non-contrast magnetic resonance perfusion imaging | 2012-05-11 | A magnetic resonance imaging (MRI) system acquires MRI data within one patient breath-hold sufficient to generate (a) at least one tag-off first type non-contrast cardiac perfusion image using a data acquisition sub-sequence including a non-selective IR (inversion recovery) pulse and (b) at least one tag-on second type non-contrast cardiac perfusion image using a data acquisition sub-sequence including a non-selective IR pulse and a spatially selective IR pulse. A set of registered tag-on and tag-off images are differentially combined to produce an accurate cardiac perfusion image. | 1. A magnetic resonance imaging (MRI) system comprising: an MRI gantry including a static magnet, gradient magnet coils and at least one radio frequency (RF) coil defining a patient imaging volume into which a chest region of a patient is located; andRF receiver and transmitter circuits coupled to said at least one RF coil;control circuits connected to said gantry and to said RF receiver and transmitter circuits, said control circuits having an operator display and an operator control input port for configuring and operating said MRI system to acquire and process MRI data from said patient, said control circuits being configured (i) to acquire first, second and third MRI data sets for a same region within the chest region without use of a contrast-enhancing chemical agent by performing the following three data acquisition sub-sequences within one scan sequence, (A) using a non-selective inversion pulse without a selective inversion pulse, (B) using a non-selective inversion pulse and a selective inversion pulse, and (C) using a selective inversion pulse without a non-selective inversion pulse;(ii) to repeat the acquisition of said first, second and third MRI data sets for each of plural different black blood time to inversion (BBTI) values, wherein three data acquisition sub-sequences are performed respectively for a same BBTI value;(iii) image processing circuits configured to generate first, second and third images for the same region for each of plural different BBTI values based on the first, second and third MRI data sets and to generate a processed cardiac perfusion image by differentially combining respectively corresponding pixels of the first, second and third images; and(iv) an output circuit for outputting said processed cardiac perfusion image for digital storage or digital data transmission. 2. A magnetic resonance imaging (MRI) system comprising: an MRI gantry including a static magnet, gradient magnet coils and at least one radio frequency (RF) coil defining a patient imaging volume into which the chest region of a patient is located; andRF receiver and transmitter circuits coupled to said at least one RF coil;control circuits connected to said gantry and to said RF receiver and transmitter circuits, said control circuits having an operator display and an operator control input port for configuring and operating said MRI system to acquire and process MRI data from said patient, said control circuits being configured (i) to acquire MRI data sufficient to generate without use of a contrast-enhancing chemical agent (a) a first type image using a data acquisition sub-sequence including an IR (inversion recovery) pulse and (b) a second type image using a data acquisition sub-sequence including an IR pulse, the first type image being different from the second type image, and(ii) to repeat the acquisition of said MRI data for each of plural different black blood time to inversion (BBTI) values;image processing circuits configured to comb... | Kabushiki Kaisha Toshiba Toshiba Medical Systems Corporation | A61B005/05
US20130345585 | A1 | 2013-12-26 | MONITORING APPARATUS FOR MONITORING A PHYSIOLOGICAL SIGNAL | 2012-02-08 | The invention relates to a monitoring apparatus for monitoring a physiological signal. A segmentation unit (4) determines signal segments from a physiological signal, which correspond to periods of the physiological signal, a classification unit (5) classifies the signal segments into a valid class and a non-valid class based on characteristics related to the signal segments, and a physiological information determination unit (7) determines physiological information from at least one of i)signal segments classified into the valid class and ii) signal segments classified into the non-valid class. The physiological information can therefore be determined based on the knowledge whether the respective signal segment is valid or not. For example, a physiological parameter like a breathing rate can be determined depending on valid adapted segments of the physiological signal, which are adapted to periods of the physiological signal. This improves the quality of determining physiological information from a physiological signal. | 1. A monitoring apparatus for monitoring a physiological signal, the monitoring apparatus comprising: a physiological signal providing unit for providing a periodic physiological signal,a segmentation unit for determining signal segments from the physiological signal, which correspond to periods of the physiological signal,a classification unit for classifying the signal segments into a valid class and a non-valid class based on characteristics related to the signal segments,a physiological information determination unit for determining physiological information from at least one of i) signal segments classified into the valid class and ii) signal segments classified into the non-valid class. 2. The monitoring apparatus as defined in claim 1, wherein the segmentation unit is adapted to: find valleys in the physiological signal,determine a signal segment as a segment of the physiological signal between two neighbored valleys. 3. The monitoring apparatus as defined in claim 1, wherein the segmentation unit is adapted to: find valleys in the physiological signal,apply a set of predefined rules to characteristics of the physiological signal around the found valleys, wherein the set of rules defines whether a found valley is a start or an end of a period of the physiological signal based on the characteristics of the physiological signal around the found valleys,discard the found valleys which do not define a start or an end of a period,determine a signal segment as a segment of the physiological signal between two neighbored non-discarded valleys. 4. The monitoring apparatus as defined in claim 3, wherein the segmentation unit is adapted to: apply a set of rules according to which at least one of the amplitude, skewness and slope of the physiological signal before the respective found valley is compared with that of the respective physiological signal after the respective found valley,determine whether the respective found valley is caused by a beginning or an end of a period of the physiological signal depending on the comparison. 5. The monitoring apparatus as defined in claim 1, wherein the classification unit is adapted to classify the signal segments based on at least one of the temporal, the spectral and the spatial characteristics of the respective signal segment. 6. The monitoring apparatus as defined in claim 1, wherein the physiological signal is an accelerometer signal measured by an accelerometer and wherein the classification unit is adapted to classify the signal segments based on a rotation angle defining a rotation of the accelerometer while the respective signal segment has been measured. 7. The monitoring apparatus as defined in claim 1, wherein the classification unit is adapted to use a decision tree classifier for classifying the signal segments into a valid class and a non-valid class. 8. The monitoring apparatus as defined in claim 1, wherein the classification unit further adapted to determine an accuracy value being in... | KONINKLIJKE PHILIPS N.V. | A61B005/113 A61B005/00 A61B005/08
US09211068 | B2 | 2015-12-15 | Object information acquiring apparatus and object information acquiring method | 2013-05-23 | Disclosed is an object information acquiring apparatus including: a receiver that includes a plurality of elements and converts an acoustic wave generated from an object irradiated with light into a received signal, and outputs the received signal in a time series; a normalizer that generates a normalized signal by normalizing the intensity of the received signal; and a processor that generates, from the normalized signal, first image data that indicates the distribution of property information inside the object. | 1. An object information acquiring apparatus, comprising: a receiver configured to convert an acoustic wave generated from an object irradiated with light into a received signal and output the received signal in a time series;a normalizer configured to generate a Hilbert-transform signal by performing Hilbert-transform on the received signal and generate a normalized signal by calculating a ratio between an intensity of the received signal and an absolute value of a complex signal which represents the received signal as real part and the Hilbert-transform signal as imaginary part; anda processor configured to generate, based on the normalized signal, first image data. 2. The object information acquiring apparatus according to claim 1, wherein said normalizer is configured to generate the normalized signal by dividing the intensity of the received signal by the absolute value of the complex signal. 3. The object information acquiring apparatus according to claim 1, wherein said processor is configured to generate the first image data by applying an image generation algorithm to the normalized signal. 4. The object information acquiring apparatus according to claim 1, wherein said processor is configured to: generate, based on the received signal, second image data that indicates a distribution of property information inside the object by applying an image generation algorithm to the received signal;generate a coefficient for correcting image data based on the first image data; andgenerate third image data by correcting the second image data by means of the coefficient. 5. The object information acquiring apparatus according to claim 4, wherein said processor is configured to determine a maximum value of the first image data by comparing a value in each unit area of a region represented by the first image data and to generates the coefficient by dividing the value in each unit area of the first image data by the maximum value. 6. The object information acquiring apparatus according to claim 5, wherein said processor is configured to generate the coefficient by dividing the value in the each unit area of the first image data by the maximum value and then raising a result of the division to the nth power (n being is a real number equal to 0 or greater). 7. The object information acquiring apparatus according to claim 4, wherein said processor is configured to generate the coefficient in a unit area of a region represented by the first image data as 1 when a value in the unit area of the first image data is a predetermined threshold or more, and to generate the coefficient in the unit area of the first image data as 0 when the value in the unit area of the first image data is less than the predetermined threshold. 8. The object information acquiring apparatus according to claim 4, wherein said processor is configured to generate the third image data by multiplying the second image data by the coefficient. 9. The object information acquiring ap... | CANON KABUSHIKI KAISHA | A61B005/00
US08792696 | B2 | 2014-07-29 | Industrial diagnostic image change highlighter | 2013-08-26 | Systems and methods are disclosed which enable more accurate examination of industrial diagnostic images, for example x-ray, ultrasound and terahertz camera images. The systems and methods highlight anomalies that have changed between the collection times of two or more diagnostic images, and can also provide objective scoring of the degree of change. | 1. A computer implemented method for generating an industrial diagnostic comparison image, based on multiple baseline industrial diagnostic images, the method comprising: receiving a first baseline industrial diagnostic image into a computer readable medium;receiving a second baseline industrial diagnostic image into the computer readable medium;receiving a third baseline industrial diagnostic image into the computer readable medium;creating, by a processor, a first comparison image from the first baseline industrial diagnostic image and the second baseline industrial diagnostic image, wherein the first baseline industrial diagnostic image provides a first color information for the first comparison image and the second baseline industrial diagnostic image provides a second color information for the first comparison image, such that pixels in the first comparison image that correspond to pixels in the first baseline industrial diagnostic image exceeding an intensity of corresponding pixels in the second baseline industrial diagnostic image have a hue of a first color, and pixels in the first comparison image that correspond to pixels in the second baseline industrial diagnostic image exceeding an intensity of corresponding pixels in the first baseline industrial diagnostic image have a hue of a second color, and wherein the first color and the second color are different; andcreating, by a processor, a second comparison image from the first baseline industrial diagnostic image and the third baseline industrial diagnostic image, wherein the first baseline industrial diagnostic image provides a first color information for the second comparison image and the third baseline industrial diagnostic image provides a second color information for the second comparison image, such that pixels in the first comparison image that correspond to pixels in the first baseline industrial diagnostic image exceeding an intensity of corresponding pixels in the third baseline industrial diagnostic image have the hue of the first color, and pixels in the second comparison image that correspond to pixels in the third baseline industrial diagnostic image exceeding an intensity of corresponding pixels in the first baseline industrial diagnostic image have the hue of the second color. 2. The method of claim 1 wherein one of the first color information and the second color information is red intensity and the other color information is cyan intensity. 3. The method of claim 1 wherein the comparison image is grayscale for pixels in the comparison image that correspond to pixels in the first baseline industrial diagnostic image that have a same intensity as corresponding pixels in the second baseline industrial diagnostic image. 4. The method of claim 1 further comprising: electronically displaying the comparison image. 5. The method of claim 4 further comprising: displaying at least a portion of the first baseline industrial diagnostic image simultaneously with displaying t... | - | G06K009/00 G06T007/00
US08597199 | B2 | 2013-12-03 | Reduced-pain allergy skin test device | 2010-10-11 | An allergy skin test device is disclosed that causes less pain than commonly used devices that include multi-point sharp puncture heads. The allergy skin test device incorporates multiple dull pressure heads distributed amongst the sharp multi-point sharp puncture heads, each dull pressure head activating a neurological pain gate that reduces pain sensation typically caused by the neighboring multi-point head when it engages the skin. | 1. An allergy skin test device, the device comprising: a plurality of sharp puncture heads; anda plurality dull pressure heads, the plurality of dull pressure heads being interspersed among the plurality of sharp puncture heads,at least one dull pressure head being cooperative with a sharp puncture head so as to promote a pain gate effect that reduces pain sensation caused by the sharp puncture head. 2. The allergy skin test device of claim 1, wherein the plurality of sharp puncture heads is arranged as a regular array of sharp puncture heads. 3. The allergy skin testing device of claim 2, wherein the regular array is one of: a square array, a rectangular array, a linear array, a polygonal array, an oval array, a circular array, an ellipsoidal array, a radially symmetric array. 4. The allergy skin test device of claim 1, wherein there is a dull pressure head for each sharp puncture head. 5. The allergy skin test device of claim 1, wherein the at least one dull pressure head and the sharp puncture head with which it cooperates are physically positioned relative to one another so that when the skin test device is applied with pressure to the skin of a patient, the at least one dull pressure head is adapted to contact the skin before the cooperative sharp puncture head. 6. The allergy skin test device of claim 1, further comprising: a gripping element, andwherein both the plurality of sharp puncture heads, and the plurality dull pressure heads, are supported by arms coupled to and extending from the gripping element. 7. The allergy skin test device of claim 6, wherein the gripping element is one of: a linearly extended member, a central hub member, a curved extended member, a round member, an oval member, an ellipsoidal member. 8. The allergy skin test device of claim 1, wherein: each dull pressure head is supported by a flexible arm, the flexible arm extending the dull pressure head supported thereon beyond any sharp puncture heads adjacent thereto so that when the skin test device is applied with pressure to the skin of a patient:each dull pressure head is thereby configured to contact the skin before the sharp puncture heads adjacent thereto. 9. An allergy skin test device, the device comprising: a regular array of sharp puncture heads;a corresponding regular array of dull pressure heads, each of the sharp puncture heads being cooperative with a dull pressure head so as to contact the skin before the corresponding sharp puncture head; anda gripping element used to apply the allergy skin test device to the skin of the patient, both the regular array of sharp puncture heads, and the corresponding regular array of dull pressure heads, extending from the gripping element. 10. The allergy skin test device of claim 9, wherein each sharp puncture head is supported by a first flexible arm cooperative with the gripping element,each dull pressure head is supported by a second flexible arm cooperative with the gripping element,each second flexible ... | - | A61B005/00
US08617515 | B2 | 2013-12-31 | Imaging of myelin basic protein | 2009-06-04 | The present invention relates to methods for myelin basic protein detection comprises identifying a subject at risk of or diagnosed with a myelin-associated neuropathy, parenterally administering to the subject the agent, and determining myelination in the subject by detecting binding to myelin basic protein. Methods for the detection of myelin and a quantitative measurement of its local concentration in a sample using an agent with specific binding to myelin basic protein are also provided as is a kit containing the agent or its derivatives for use in detecting myelin basic protein. | 1. A method of detecting myelin-associated neuropathy comprising: identifying a subject at risk of or diagnosed with a myelin-associated neuropathy;administering to the subject an agent that binds specifically to myelin basic protein wherein said agent comprises;a compound of Formula I, a 13C enriched compound of Formula I, an 19F-labeled derivative of Formula I, or a radioisotope derivative of Formula I;wherein R1 is an alkyl group;R2 is an electron donating group and R3 is an electron withdrawing group; orR2 is an electron withdrawing group and R3 is an electron donating group; anddetermining myelination in the subject by detecting the agent present in the subject; and wherein said agent has a large Stokes shift, as measured by at least a 100 nm shift in peak emission of the agent compared to peak excitation of the agent in DMSO; andcomparing the myelination in the subject with a control sample wherein a lower level of agent in the subject is indicative of a myelin-associated neuropathy. 2. The method of claim 1 wherein R1 is a lower alkyl group of from 1 to 6 carbon atoms. 3. The method of claim 1 wherein the electron donating group is a primary amine, secondary amine, tertiary amine, or alkoxy. 4. The method of claim 1 wherein the electron withdrawing group is a nitrile group or an ester. 5. The method of claim 1 wherein the administering comprises intravenous injection, intraperitoneal injection, subcutaneous injection, intramuscular injection, intrathecal injection, intracerebral injection, intracerebroventricular injection, intraspinal injection, or combinations thereof. 6. The method of claim 1 wherein the detecting is effected by gamma imaging. 7. The method of claim 1 wherein the detecting is effected by MRI, MRS, CEST, PARACEST, or a combination thereof. 8. The method of claim 1 wherein the detecting is effected by: applying a light source, tuned to the spectral excitation characteristics of the compound of Formula I; andobserving the subject through an optical filter tuned to the spectral emission characteristics of the compound of Formula I. 9. The method of claim 1 further comprising the step of quantifying the amount of the agent in the subject. 10. The method of claim 9 wherein the quantifying step comprises measuring radioactivity of the agent. 11. The method of claim 1 wherein the myelin-associated neuropathy comprises multiple sclerosis, Guillain-Barré syndrome, leukodystrophies metachromatic leukodystrophy, Refsum's disease, adrenoleukodystrophy, Krabbe's disease, phenylketonuria, Canavan disease, Pelizaeus-Merzbacher disease, Alexander's disease, diabetic neuropathy, chemotherapy-induced neuropathy, or a combination thereof. 12. A method of imaging myelin basic protein in a surgical field comprising the steps of: contacting the surgical site with an agent that binds specifically to myelin basic protein and wherein the agent comprises;a compound of Formula I, a 13C enriched compound of Formula I, an 19F-labeled deri... | General Electric Company | A61K049/00 A61K049/10 A61K051/04 A61K101/02 A61B005/00 A61B005/055
US08583222 | B2 | 2013-11-12 | ECG data display method for rapid detection of myocardial ischemia | 2010-02-26 | Measured values of ST segment deviations obtained from a multi-lead ECG are transformed and displayed on a polar ST Circle Display, with zero ST deviation values located on a circle having a diameter that is greater than a maximum absolute ST segment deviation value obtained for any measured or derived lead. An ischemic condition and a location of the ischemia can thereby be easily determined. | 1. In a patient monitoring device, a method for displaying multi-lead electrocardiogram (ECG) data, comprising: determining, from a plurality of ECG leads provided by an ECG device, corresponding ST-segment deviations using a microprocessor;determining a maximum value of the ST-segment deviations using the microprocessor;defining in a polar diagram a zero ST-segment deviation by a concentric circle having a radius having a value of greater than a maximum magnitude of all determined ST-segment deviations;transforming select determined ST-segment deviations by adding the value of the radius to all selected determined ST-segment deviations; anddisplaying the concentric circle and the transformed ST-segment deviations on the patient monitoring device in the polar diagram, the transformed ST-segment deviations displayed according to axial directions defined by the ECG leads. 2. The method of claim 1, wherein the ECG leads are displayed in the axial directions in the polar diagram with a predetermined sequential order. 3. The method of claim 1, wherein myocardial ischemia is defined by an ST-segment deviation in two contiguous leads of at least 0.1 mV, the method further comprising: assessing deviations of the modified ST-segment deviations from a circle, in particular a circle having its center at the origin, and ascertaining the presence of myocardial ischemia from the observed deviation. 4. The method of claim 1, further comprising: computing ST-segment deviations for missing ECG leads from a linear combination of ST-segment deviation values of measured ECG leads. 5. A patient monitoring device for display of ST segment deviations in an electrocardiogram (ECG), the device comprising: an input unit configured to receive signals from ECG leads;a processor configured to determine from the signals ST segment deviations and, if required, computing ST segment deviation values of non-measured ECG leads,determine a maximum value of the ST-segment deviations, define in a polar diagram a zero ST-segment deviation by a concentric circle having a radius having a value of greater than a maximum magnitude of all determined ST-segment deviations, andtransform select determined ST-segment deviations by the adding the value of the radius to all select determined ST-segment deviations; anda display for displaying the concentric circle and the modified ST-segment deviations on the patient monitoring device in the polar diagram, the transformed ST-segment deviations displayed according to axial directions defined by the ECG leads. 6. The device of claim 5, wherein the ECG leads are displayed in the axial directions in the polar diagram with a predetermined sequential order. 7. The device of claim 5, wherein myocardial ischemia is defined by an ST-segment deviation in two contiguous leads of at least 0.1 mV, the processor further configured to assess deviations of the modified ST-segment deviations from a circle, in particular a circle having its center at the ori... | Draeger Medical Systems, Inc. | A61B005/04 A61B008/00
US08611976 | B2 | 2013-12-17 | Breathable physiological sensor | 2010-05-13 | A sensor includes a sensor pad that allows air and moisture to diffuse from a patient's skin. A light source is disposed on the sensor pad is configured to generate near-infrared light. A light detector disposed on the sensor pad is configured to detect near-infrared light generated by the light source. | 1. A sensor comprising: a sensor pad configured to allow air and moisture to diffuse from a patient's skin, wherein the sensor pad includes a top layer and a bottom layer, at least one of which is formed from a breathable material, the breathable material having cells arranged in an open cell structure, the breathable material further having a thickness relative to the size of the cells configured to laterally diffuse airflow and moisture from the patient's skin at a rate that is equivalent to at least a lateral diffusion rate achieved by a polyurethane open cell foam with a cell size of 0.2-0.5 mm and a thickness of 1-2 mm;a light source disposed on the sensor pad and configured to generate near-infrared light; anda light detector disposed on the sensor pad and configured to detect near-infrared light generated by the light source. 2. A sensor as set forth in claim 1, wherein the sensor pad includes a breathable adhesive disposed between the top layer and the bottom layer. 3. A sensor as set forth in claim 2, wherein the breathable adhesive includes a porous material that allows a minimum amount of air to flow between the top layer and the bottom layer of the sensor pad. 4. A sensor as set forth in claim 1, wherein the breathable material forming at least one of the top layer and the bottom layer includes an open cell foam. 5. A sensor as set forth in claim 4, wherein the breathable material is opaque to near-infrared light. 6. A sensor as set forth in claim 1, wherein the light source and the light detector are disposed on a circuit board that is at least partially disposed between the top layer and the bottom layer. 7. A sensor as set forth in claim 6, wherein the circuit board includes a flexible printed circuit board. 8. A sensor as set forth in claim 6, wherein the circuit board is at least partially coated with a water protective coating. 9. A sensor as set forth in claim 1, wherein the sensor pad is configured to be adhered to a patient's skin. 10. A sensor comprising: a sensor pad having a top layer disposed on a bottom layer, wherein the top layer is adhered to the bottom layer with a breathable adhesive and wherein the top layer and the bottom layer are at least partially formed from a breathable material to allow air and moisture to diffuse from a patient's skin, the breathable material having cells arranged in an open cell structure, the breathable material further having a thickness relative to the size of the cells configured to laterally diffuse airflow and moisture from the patient's skin at a rate that is equivalent to at least a lateral diffusion rate achieved by a poly urethane open cell foam with a cell size of 0.2-0.5 mm and a thickness of 1-2 mm; anda circuit board disposed on the sensor pad, the circuit board having a light source configured to generate near-infrared light and a light detector configured to receive the near-infrared light generated by the light source after the near-infrared light travels through ... | Covidien LP | A61B005/00
US08579832 | B2 | 2013-11-12 | Joining of sensor guide wire | 2008-10-24 | There is a sensor guide wire (1) for intravascular measurements of physiological variables in a living body. The sensor guide wire (1) comprises at least two elongate sections, a first tubular elongate section (2) being tubular in the longitudinal direction of the sensor guide wire (1), and a second elongate section (3) that is adapted to be inserted a predetermined distance (5) into said first tubular section (2), a sensor element (10) provided in the distal part of said sensor guide wire (1), for measuring the physiological variable and to generate a sensor signal in response to said variable, at least one signal transmitting cable connected to the sensor element (10) to transmit sensor signals to a male connector provided in the proximal part of said sensor guide wire (1). The tubular section (2) is provided with at least one through-going opening (4) in a direction perpendicular to the longitudinal direction of the guide wire (1) and positioned a second predetermined distance (6) from one end of the tubular section (2), wherein the guide wire (1) comprises a locking member (7) to be fitted into the opening (4) in order to join the sections (2, 3) together when the second elongate section (3) is inserted into the tubular section (2). | 1. A sensor guide wire for intravascular measurement of a physiological variable in a living body, comprising: at least two elongate sections, a first tubular elongate section being tubular in a longitudinal direction of the sensor guide wire, and a second elongate section that is adapted to be inserted a first predetermined distance into said first tubular elongate section,a sensor element provided in a distal part of said sensor guide wire, for measuring the physiological variable and to generate a sensor signal in response to said variable, andat least one signal transmitting signal line connected to the sensor element to transmit the sensor signal to a connector provided in a proximal part of said sensor guide wire,wherein the first tubular elongate section is provided with at least one through-going opening in a direction perpendicular to the longitudinal direction of the guide wire and positioned a second predetermined distance from one end of the first tubular elongate section, andwherein the guide wire comprises a locking member that is configured to be inserted into the through-going opening from outside the first tubular elongate section and attached to an outer surface of the second elongate section. 2. The sensor guide wire according to claim 1, wherein the first tubular elongate section is provided with two opposite through-going openings. 3. The sensor guide wire according to claim 2, wherein one locking member is positioned in each of the through-going openings and welded onto the second elongate section. 4. The sensor guide wire according to claim 1, wherein the locking member is made from the same material as the second elongate section. 5. The sensor guide wire according to claim 1, wherein the through-going opening of the first tubular elongate section is in a form of an elongate slot in the longitudinal direction of the guide wire. 6. The sensor guide wire according to claim 5, wherein a plurality of locking members are arranged in the elongate slot. 7. The sensor guide wire according to claim 1, wherein one of the first tubular elongate and second elongate sections is made from stainless steel and the other of the first tubular elongate and second elongate sections is made from a super elastic alloy. 8. The sensor guide wire according to claim 7, wherein the super elastic alloy is nitinol (NiTi). 9. The sensor guide wire according to claim 1, wherein said first tubular elongate and second elongate sections are different parts of the sensor guide wire selected from the group consisting of a core wire, a sensor jacket, a male connector, a shaft region, a sensor region, or a tip region. 10. The sensor guide wire according to claim 1, wherein said first tubular elongate and second elongate sections are portions of a male connector, a shaft region, a sensor region, or a tip region. 11. The sensor guide wire according to claim 1, wherein the first tubular elongate section and the second elongate section are securely faste... | St. Jude Medical Systems AB | A61B005/00 A61B006/00 A61M025/00
US08611990 | B2 | 2013-12-17 | Systems, methods and computer program products for heart monitoring | 2011-02-25 | The present invention provides systems, methods and computer program products for monitoring a heart. According to one embodiment, the system includes an implantable registering unit. The registering unit comprises a first controller structured to register an electrical signal from the heart. The system includes a second controller in operable communication with the first controller. The second controller comprises a data repository structured to receive data corresponding to the registered electrical signal and being structured to store the data. The data repository stores data corresponding to a baseline electrical signal of the heart. The second controller is structured to receive the data from the first controller corresponding to the registered electrical signal and to compare the registered electrical signal to the baseline electrical signal to determine whether the heart is functioning properly. | 1. A system for monitoring a patient's heart, comprising: a registering unit comprising a first controller in electrical communication with the patient's heart, said first controller being configured to register an electrical signal emitted by the patient's heart; anda second controller in operable communication with said first controller, said second controller being configured to receive data from said first controller corresponding to the registered electrical signal; to generate a registered template comprising a digital graphical representation of an intracardiac electrogram for the registered electrical signal; and to compare the registered template to a baseline template comprising a digital graphical representation of an intracardiac electrogram for a baseline electrical signal emitted by the patient's heart to determine whether the patient's heart is functioning properly, wherein the second controller is adapted to compare the baseline template and the registered template through a wavelet transformation in which the templates are transformed to create one or more wavelets in the form of corresponding fragments of the templates, the second controller being adapted to compare one or more registered wavelets to one or more corresponding baseline wavelets to determine whether the patient's heart is functioning properly. 2. The system of claim 1, wherein said registering unit further comprises a transmitter in operable communication with said second controller. 3. The system of claim 1, further comprising a relay unit independent of said first controller and said second controller and configured to communicate with said first controller and said second controller, said relay unit being configured to receive data from said first controller corresponding to the registered electrical signal and to transmit the received data to said second controller. 4. The system of claim 3, wherein the relay unit is configured to wirelessly communicate with said registering unit. 5. The system of claim 1, wherein said second controller is located remotely from said registering unit. 6. The system of claim 1, wherein said second controller includes a data repository for storing data corresponding to the registered template and data corresponding to the baseline template of the patient's heart. 7. The system of claim 1, further comprising a plurality of electrodes in electrical communication with said registering unit and configured to be coupled directly to the heart. 8. The system of claim 1, wherein said second controller is configured to determine whether a predetermined critical match-percent threshold has been exceeded based on a comparison of the registered template and the baseline template. 9. The system of claim 8, wherein the critical match-percent threshold comprises at least 70% correlation between the registered template and the baseline template, wherein a critical-match percent threshold less than 70% indicates that the heart is not func... | Lifescience Solutions LLC | A61B005/0402
US08585607 | B2 | 2013-11-19 | Monitoring, predicting and treating clinical episodes | 2010-11-03 | Apparatus and methods are provided for use with a subject who is undergoing respiration. A motion sensor senses motion of a subject. A breathing pattern analysis unit analyzes components of the sensed motion that result from the subject's respiration. The breathing pattern analysis unit includes double-movement-respiration-cycle-pattern-identification functionality that designates respiration cycles as being double-movement-respiration-cycles (DMRC's) by determining that the cycles define two subcycles. Double-movement-respiration-cycle-event-identification functionality of the breathing pattern analysis unit identifies a DMRC event by detecting that the subject has undergone a plurality of DMRC's. An output is generated that is indicative of the subject having used accessory muscles in breathing, in response to identification of the double-movement-respiration-cycle event. Other embodiments are also described. | 1. Apparatus for use with a subject who is undergoing respiration, the apparatus comprising: a motion sensor configured to sense motion of a subject;a control unit comprising: a breathing pattern analysis unit that is configured to analyze components of the sensed motion that result from the subject's respiration, the breathing pattern analysis unit comprising: double-movement-respiration-cycle-pattern-identification functionality that is configured to designate respiration cycles as being double-movement-respiration-cycles by determining that the cycles define two subcycles; anddouble-movement-respiration-cycle-event-identification functionality configured to identify a double-movement-respiration-cycle event by detecting that the subject has undergone a plurality of double-movement-respiration-cycles; andoutput-generation functionality configured to generate an output that is indicative of the subject having used accessory muscles in breathing, in response to identification of the double-movement-respiration-cycle event; anda user interface configured to display the output,wherein the double-movement-respiration-cycle-pattern-identification functionality is configured to distinguish between a first cycle that defines two subcycles, and a second cycle that does not define two subcycles, even if the first and second cycles have substantially similar amplitudes to one another. 2. The apparatus according to claim 1, wherein the sensor is configured to sense motion of the subject without contacting the subject or clothes the subject is wearing. 3. The apparatus according to claim 1, wherein the sensor is configured to sense motion of the subject without contacting or viewing the subject or clothes the subject is wearing. 4. The apparatus according to claim 1, wherein the double-movement-respiration-cycle-pattern-identification functionality is configured to determine that a cycle defines two subcycles at least partially in response to a slope of a respiration motion signal of the subject. 5. The apparatus according to claim 1, wherein the control unit is configured to predict an onset of a clinical condition of the subject in response to the double-movement-respiration-cycle-event-identification functionality identifying the double-movement-respiration-cycle event. 6. The apparatus according to claim 5, wherein the control unit is configured to predict the onset of the clinical condition by predicting the onset of a clinical condition selected from the group consisting of: elevated heart rate and elevated respiration rate. 7. The apparatus according to claim 5, wherein the control unit is configured to predict the onset of the clinical condition at least 30 minutes before the onset of the clinical condition. 8. Apparatus for use with a subject who is undergoing respiration, the apparatus comprising: a motion sensor configured to sense motion of a subject;a control unit comprising: a breathing pattern analysis unit that is configured to analyz... | EarlySense Ltd. | A61B005/08
US08585609 | B2 | 2013-11-19 | Quantitative, non-invasive, clinical diagnosis of traumatic brain injury using simulated distance visual stimulus device for neurologic testing | 2009-10-09 | A portable virtual reality device is disclosed that will facilitate the effective and efficient screening for TBI in military personnel in forward deployed military settings or remote locations using minimally trained staff. This includes the establishment of a protocol that will provide cost effective pre-screening of military personnel prior to deployment to establish a baseline of brain function prior to possible future injury. The efficiency of the device will promote subsequent follow-up screening to assess the effectiveness of prescribed TBI treatment. Further protocols for diagnosis and rehabilitation applications using the same virtual reality portable device will allow more advanced usage for clinicians providing ongoing evaluation and treatment. | 1. A method of diagnosis of traumatic brain injury comprising the steps of: providing a head mounted goggle based stimulus generating eye tracking unit to the subject;presenting visual stimulus to the subject, wherein the visual stimulus is in the head mounted goggle based system and forms the optical target stimulus for at least two distinct tests including at least two of nystagmus tests, smooth pursuit tests, saccades tests, optokinetic tests, subjective visual horizontal and subjective visual vertical;obtaining objective physiologic response of the subject from the head mounted goggle unit based upon each of the visual stimulus presented to the subject in each test; andusing the objective physiologic responses to diagnose the presence of traumatic brain injury. 2. The method of diagnosis of traumatic brain injury according to claim 1, further including the step of obtaining pre-trauma objective physiologic responses of the subject from the head mounted goggle unit based upon each of the visual stimulus presented to the subject, wherein the pre-trauma objective physiologic responses form a baseline for the subject. 3. The method of diagnosis of traumatic brain injury according to claim 2, wherein the step of using the objective physiologic responses to diagnose the presence of traumatic brain injury includes a determining whether at least one post-trauma objective physiologic responses of the subject differs from the associated pre-trauma objective physiologic response by greater than a preset threshold for that response. 4. The method of diagnosis of traumatic brain injury according to claim 3, wherein the visual stimulus presented to the subject includes at least one nystagmus test. 5. The method of diagnosis of traumatic brain injury according to claim 3, wherein the visual stimulus presented to the subject includes at least one horizontal nystagmus test, one vertical and one spontaneous nystagmus test. 6. The method of diagnosis of traumatic brain injury according to claim 3, wherein the visual stimulus presented to the subject includes at least one horizontal smooth pursuit test and at least one vertical smooth pursuit test. 7. The method of diagnosis of traumatic brain injury according to claim 3, wherein the visual stimulus presented to the subject includes at least one horizontal saccades test and at least one vertical saccades test. 8. The method of diagnosis of traumatic brain injury according to claim 1, wherein the step of using the objective physiologic responses to diagnose the presence of traumatic brain injury includes a determining whether at least one post-trauma objective physiologic responses of the subject differs from an associated objective physiologic response of a normative database of similar subjects by greater than a preset threshold for that response. 9. A method of diagnosis of traumatic brain injury comprising the steps of: providing a head mounted stimulus generating eye tracking goggle unit coupled to t... | Neuro Kinetics, Inc. | A61B005/00
US08617072 | B2 | 2013-12-31 | System for the noninvasive determination of tracer concentration in blood | 2005-05-20 | The invention relates to a general composite compartmental model and a compartmental analysis procedure to extract non-invasively the concentration (Cp) of the imaging agent in plasma (301), in metabolites (304, 504) and in blood elements (303) (like red cells, platelets, plasma protein etc.) from time signal curves measured within a reference tissue region (200). This is made possible by deploying an injection function (SINJ(t)) as input which models the amount of imaging agent administered to the patient as a function of time. The invention allows the presentation of the plasma input function to the medical practitioner without the need for invasively drawing blood samples. | 1. A method for evaluating image data that represent concentration of an imaging agent in a body volume, the method comprising: determining an injection function (SINJ(t)) that models an injection of the imaging agent into a reference region as a function of time;determining a concentration of free imaging agent in plasma (CP) in the reference region;determining a time signal in the reference region via convolution and summing using the injection function, the concentration of the free imaging agent in plasma, impulse response functions of blood elements (GB) and metabolites (GMB) within a blood volume fraction (VB) of a blood subsystem in the reference region, partial volume fractions of the blood elements (GB) and the metabolites (GMB), respectively, within the blood subsystem, impulse response functions of tissue (GT) and metabolites (GMT) within a tissue volume fraction (VT) of a reference tissue subsystem in the reference region, and a partial volume fraction of the metabolites (GMT) within the reference tissue subsystem, determining the time signal being executed by a processor; andestimating a distribution of the imaging agent in blood of a patient using the time signal,wherein the injection function is expressed as a volume flow of the imaging agent through one of a syringe and an infusion system into a vein of the patient. 2. The method of claim 1, further comprising: evaluating a compartment model of the reference region, the reference region comprising the blood subsystem and the reference tissue subsystem. 3. The method of claim 2, wherein the compartment model comprises compartments for metabolites of the imaging agent in the blood subsystem and the reference tissue subsystem. 4. The method of claim 2, wherein the compartment model comprises compartments for binding of the imaging agent in the blood subsystem and the reference tissue subsystem with binding sites. 5. The method of claim 2, wherein evaluating the compartment model comprises evaluating a target region, in which the imaging agent is specifically bound, based on information obtained from the reference region. 6. The method of claim 2, wherein evaluating the compartment model comprises calculating errors associated with the evaluation of the image data based on different compartment models. 7. The method of claim 2, wherein evaluating the compartment model comprises displaying evaluation results. 8. An examination apparatus, comprising an imaging system configured to generate image data of the body volume; anda data processing system configured to perform the method according to claim 1. 9. The examination apparatus of claim 8, wherein the imaging system comprises one of a PET, SPECT, CT, MR or US system. 10. The method of claim 1, wherein the tissue volume fraction comprises interstitial and intracellular volume fractions. 11. A non-transitory computer readable medium that stores programming code, executable by a computer, for evaluating image data that represen... | Koninklijke Philips N.V. | A61B005/00
US08608657 | B2 | 2013-12-17 | Clinical acceptance tool | 2011-05-31 | Provided herein are methods and apparatuses for facilitating clinical acceptance of patient monitoring features. These methods may be used in conjunction with a computer that includes software for viewing the type of display associated with the monitoring feature. The clinical acceptance systems as provided herein may display a new or experimental monitoring feature along with a benchmark feature that a clinician is familiar with. In certain embodiments, the viewing tool may be isolated from the calculation tools so that the computer may include stored files that are in a format ready for display. | 1. A system, comprising: a processor configured to execute instructions for: receiving a first data set from a medical monitor, wherein the first data set comprises data representing a physiological parameter from a patient over a predetermined time period at a first sampling rate;receiving a second data set from a second monitor, wherein the second data set comprises data representing the physiological parameter from the patient over the predetermined time period at a second sampling rate, wherein the second sampling rate is different from the first sampling rate;resampling the first data set at the second sampling rate to generate a first resampled data set;determining a first trend of the value of the physiological parameter over the predetermined time period based on the first resampled data set using a first algorithm;determining a second trend of the value of the physiological parameter over the predetermined time period based on the second data set using a second algorithm; andgenerating a first output comprising the first trend of the physiological parameter determined based on the first resampled data set and a second output comprising the second trend of the physiological parameter determined based on the second data set. 2. The system of claim 1, wherein the physiological parameter comprises respiration rate. 3. The system of claim 1, wherein the physiological parameter comprises a respiratory rate trend. 4. The system of claim 1, wherein the first data set comprises data collected by a photoplethysmography sensor. 5. The system of claim 4, wherein the photoplethysmography sensor comprises a pulse oximetry sensor. 6. The system of claim 1, wherein the second data set comprises data collected by a carbon dioxide sensor. 7. The system of claim 1, wherein the second algorithm determines the physiological parameter based on an end-tidal carbon dioxide concentration. 8. The system of claim 1, wherein the first sampling rate is lower than the second sampling rate. 9. The system of claim 1, comprising providing the first output and the second output to a computer capable of displaying the first output and the second output. 10. The system of claim 9, wherein the computer does not include instructions for executing the first algorithm or the second algorithm. 11. The system of claim 1, wherein the first algorithm or the second algorithm comprises an experimental algorithm. 12. The system of claim 11, wherein the first algorithm comprises the experimental algorithm and the second algorithm comprises a benchmark algorithm. 13. The system of claim 1, wherein one or both of the first data set and the second data set comprise a simulated data set. 14. The system of claim 1, wherein the first data set comprises data collected by a first type of medical sensor and wherein the second data set comprises data collected by a second type of medical sensor, wherein the first type of medical sensor is different than the second type of medical s... | Covidien LP | A61B005/00
US08617522 | B2 | 2013-12-31 | Multimodal nanoparticles for non-invasive bio-imaging | 2012-12-28 | Multimodal nanoparticles are nanoparticles containing contrast agents for PAT and one or more of luminescence imaging, x-ray imaging, and/or MRI. The multimodal nanoparticles can have a dielectric core comprising an oxide with a metal coating on the core. The particles can be metal speckled. The multimodal nanoparticles can be used for therapeutic purposes such as ablation of tumors or by neutron capture in addition to use as contrast agents for imaging. | 1. A method for multimodal bio-imaging comprising: providing a multimodal nanoparticle comprising a dielectric core comprising at least one oxide, a speckled metal deposition on said core where said metal deposition and said dielectric core have an interface with interpenetrated gradient, and a plurality of at least one moiety that exhibits luminescence, magnetic or paramagnetic properties, or any combination thereof, wherein said multimodal nanoparticle is a contrast agent for photo acoustic tomography (PAT) imaging and x-ray imaging, and at least one of luminescence imaging and/or magnetic resonance (MR) imaging;introducing said multimodal nanoparticle to a desired location; andimaging the desired location by photo acoustic tomography (PAT) imaging and at least one of magnetic resonance (MR) imaging, luminescence imaging, or x-ray imaging, wherein said multimodal nanoparticle enhances the contrast observed in said imaging, and wherein said imaging is performed simultaneously or sequentially. 2. A method of therapy comprising: providing a multimodal nanoparticle comprising a dielectric core comprising at least one oxide, a speckled metal deposition on said core where said metal deposition and said dielectric core have an interface with interpenetrated gradient, and a plurality of at least one moiety that exhibits luminescence, magnetic or paramagnetic properties, or any combination thereof, wherein said multimodal nanoparticle is a contrast agent for photo acoustic tomography (PAT) imaging and x-ray imaging, and at least one of luminescence imaging and/or magnetic resonance (MR) imaging;delivering said multimodal nanoparticle to a target region; andirradiating said target region with electromagnetic radiation, wherein said multimodal nanoparticle generates heat upon absorption of said radiation, and wherein said heat is of sufficient intensity to destroy said target region. 3. The method of claim 2, wherein at least one of said at least one moiety comprises a moiety that exhibits luminescence. 4. A method of therapy comprising: providing a multimodal nanoparticle comprising a dielectric core comprising at least one oxide, a speckled metal deposition on said core where said metal deposition and said dielectric core have an interface with interpenetrated gradient, and a plurality of at least one moiety that exhibits luminescence, magnetic or paramagnetic properties, or any combination thereof, wherein said multimodal nanoparticle is a contrast agent for photo acoustic tomography (PAT) imaging and x-ray imaging, and at least one of luminescence imaging and/or magnetic resonance (MR) imaging;delivering said multimodal nanoparticle to a desired target region; andirradiating said target region with neutrons, wherein said multimodal nanoparticle generates gamma-rays, X-rays and Auger electrons upon absorption of said neutrons, and wherein said emitted gamma rays, X-rays and Auger electrons are of sufficient intensity to destroy said target region. ... | University of Florida Research Foundation, Inc. | A61K049/04 A61K049/00 A61B005/055 A61N005/00
US10729326 | B2 | 2020-08-04 | Catheter-based off-axis optical coherence tomography imaging system | 2013-07-10 | A system for imaging a body lumen includes a controller and a display. The controller is configured to connect to a proximal end of a catheter having an optical fiber extending along the length of an elongate catheter body. The controller is further configured to rotate a distal end of the optical fiber from a location near a proximal end of the elongate catheter body, acquire optical coherence tomography (OCT) images using the optical fiber as the distal end of the optical fiber rotates, and determine a rotational lag of the distal end of the optical fiber. The display is configured to display one or more OCT images corrected for the rotational lag. | 1. A system for imaging a body lumen, the system including: a controller configured to connect to a proximal end of a catheter having a common path optical coherence tomography optical fiber extending off-axis along the length of an elongate catheter body relative to the catheter body, the controller configured to: acquire a first optical coherence tomography (OCT) image by rotating a distal end of the common path optical coherence tomography optical fiber a single rotation in a first direction;acquire a second OCT image by rotating the distal end of the common path optical coherence tomography optical fiber a single rotation in a second direction;determine an angle of rotational difference between the first OCT image and the second OCT image;acquire a plurality of OCT images of the body lumen as the distal end of the common path optical coherence tomography optical fiber rotates alternately a predetermined number of rotations in the first direction and a predetermined number of rotations in the second direction; androtationally adjust one or more of the plurality of OCT images of the body lumen by the angle of rotational difference after each change in direction that occurs during the alternating predetermined number of rotations; anda display configured to display the one or more adjusted OCT images of the body lumen at a constant orientation relative to the body lumen even as the common path optical coherence tomography optical fiber rotates alternately in the first and second directions, the display further including an indicator configured to indicate which direction the distal end of the common path optical coherence tomography optical fiber is pointing around a perimeter of the catheter body. 2. The system of claim 1, wherein the first and second predetermined number of rotations each comprise at least 360 degrees. 3. A system for imaging a body lumen, the system including: a controller configured to connect to a proximal end of a catheter, the catheter including an elongate catheter body and an imaging sensor proximate to a distal end of the elongate catheter body, the controller configured to: acquire a first optical coherence tomography (OCT) image by rotating a distal tip of the catheter and the imaging sensor relative to the elongate catheter body in a first direction;acquire a second OCT image by rotating the distal tip of the catheter and the imaging sensor relative to the elongate catheter body in a second direction;determine an angle of rotational difference between the first OCT image and the second OCT image;acquire a plurality of OCT images of the body lumen as the distal tip of the catheter and the imaging sensor rotates alternately in the first direction and the second direction; androtationally adjust one or more of the plurality of OCT images by the angle of rotational difference after each change in direction; anda display configured to display the one or more adjusted OCT images of the body lumen at a constant orientati... | Avinger, Inc. | A61B005/00 A61B005/02
US09907489 | B2 | 2018-03-06 | Systems and methods for hierarchical pattern recognition for simultaneous control of multiple-degree of freedom movements for prosthetics | 2013-06-14 | This disclosure relates to a hierarchy of classifiers, including linear discriminant analysis (LDA) classifiers, arranged to provide simultaneous control of multiple degrees of freedom of a prosthetic. The high accuracy of the hierarchical approach allows pattern recognition techniques to be extended to permit simultaneous control, potentially allowing amputees to produce more fluid, life-like movements, ultimately increasing their quality of life. The hierarchy may also be used to control a biological interface that allows input to computers for persons with disabilities, used as a potential video-game controller, and used as an input interface for tablets, and phones. | 1. A biological interface system comprising: a sensor comprising a plurality of electrodes for detecting a multi-cellular potential emanating from one or more living cells of a subject; anda processing device comprising a processor and memory to extract features from the multi-cellular potential, wherein the processing device determines an intended movement of a prosthesis based on a hierarchical pattern recognition control scheme executing on the processor,wherein the hierarchical pattern recognition control scheme comprises: a first classifier configured to determine an intended motion of the prosthesis within a first degree of freedom of the prosthesis and to produce an output reflecting the intended motion; anda plurality of subsequent classifiers,wherein the hierarchical pattern recognition control scheme is configured to: select a second classifier from the plurality of subsequent classifiers on the basis of the output of the first classifier reflecting the intended motion; anduse the second classifier to determine an intended motion of the prosthesis within a second degree of freedom of the prosthesis;wherein the processing device is configured to send the intended movement to the prosthesis for control of the prosthesis. 2. The system of claim 1, wherein each of the subsequent classifiers is defined by a degree of freedom of the prosthesis for a domain of possible joint movements. 3. The system of claim 2, wherein subsequent classifiers are for a domain of possible joint movements that comprises simultaneous combinations of a set of independent movements about a single joint of the prosthesis. 4. The system of claim 2, wherein each of the plurality of hierarchy pattern classifiers or a subset of the plurality of hierarchical pattern classifiers is conditionally dependent. 5. The system of claim 1, wherein the multi-cellular potential is an electromyographic signal. 6. The system of claim 1, further comprising an output unit to send the commands to a prosthetic limb for real-time control of the prosthetic limb. 7. The system of claim 1, further comprising a controller interface, wherein the processing device further comprises an output unit to send commands to the controller interface. 8. The system of claim 7, wherein the controller interface is selected from a group consisting of a computer, a cell phone, computer tables, and video games. 9. The system of claim 1, wherein the hierarchical pattern recognition system has been trained using training data collected from a set of single joint movements, preprogrammed joint movements, or a combination thereof. 10. The system of claim 1, wherein the organization of a hierarchy of the hierarchical pattern recognition system is determined by evaluating with a processing device a classification accuracy using a set of testing data. 11. The system of claim 10, wherein an organization of the hierarchy is determined using at least one clustering algorithm. 12. The system of claim 10, where... | Rehabilitation Institute of Chicago | A61B005/00 A61B005/0488 A61F002/68 A61F002/72 A61B005/11
US09241660 | B2 | 2016-01-26 | Insertion device and method | 2012-12-05 | The present invention provides an insertion device and method for implanting a biosensor into a patient subject. In one embodiment, a biosensor is stored in the instrument's hydration chamber which enables the biosensor to maintain proper hydration and sterilization prior to insertion. The instrument further includes a plunger that travels along a channel within the support device. After the biosensor is placed into the channel, the user pushes the plunger causing the biosensor to move through the channel and a hollow tube and into the patient subject. The present invention also provides for packaging and storing a biosensor and insertion device so that the biosensor is hydrated and sterile prior to insertion. | 1. A method for inserting a biosensor into a subject comprising the steps of: positioning at least one biosensor in a hydration compartment of a biosensor insertion instrument, the instrument comprising a support device having a continuous structure with a first end and a second end, said support device containing at least one channel enclosed within said continuous structure such as said at least one channel opens only at said first end, a plunger slidable within said at least one channel, a plug configured to secure said at least one biosensor within said hydration compartment while said at least one biosensor is bathed in hydration fluid, and a hollow tube attached to and extending from said first end of said support device, wherein the plunger serves as a floor for the compartment;trapping said at least one biosensor in said hydration compartment between the plunger and the plug, wherein said hydration compartment is capable of containing hydration fluid for hydrating said at least one biosensor;moving said plunger to a first position of said support device such that the plunger no longer serves as a floor for the compartment and a biosensor is allowed to enter said channel of said support device;pushing said plug into said compartment to secure said biosensor within said at least one channel of said support device;moving said plunger toward a second position of said support device such that said biosensor travels through said hollow tube and is about to enter said subject;moving said plunger to a third position of said support device such that said biosensor exits said hollow tube and enters said subject. 2. The method of claim 1, wherein said biosensor is initially located within said compartment. 3. The method of claim 1, wherein said biosensor enters said channel by gravity. 4. The method of claim 1, wherein ramps lock said plunger at said positions. | Senseonics, Incorporated | A61B005/00 A61B005/145 A61M037/00
US09314164 | B2 | 2016-04-19 | Method of using the detection of early increase in microvascular blood content to distinguish between adenomatous and hyperplastic polyps | 2013-03-15 | The present invention, in one aspect, relates to a method for distinguishing between possible adenomatous and hyperplastic polyps using what is referred to as “Early Increase in microvascular Blood Supply” (EIBS) that exists in tissues that are close to, but are not themselves, the abnormal tissue. | 1. A method of providing an indication that a living polyp within a human body is either adenomatous or hyperplastic, comprising: inserting an illumination probe such that a light source within the illumination probe is disposed in a location that is at a surface of a colon and contains the polyp;illuminating, at the location, tissue of the colon and microvasculature therein with light from the light source that is emitted from the probe around the polyp;detecting interacted light that results from the illuminating of the tissue as detected data, wherein the interacted light comprises light that has interacted with blood in the microvasculature that is within the tissue of the colon;estimating at least one of blood content and blood flow in the microvasculature using the detected data to obtain an estimation of the at least one of the blood content and the blood flow; andidentifying the polyp as being either adenomatous or hyperplastic based on the estimation of the at least one of the blood content and the blood flow, the identifying of the polyp as being either adenomatous or hyperplastic comprising determining whether there is an increase in the estimation of the at least one of the blood content and the blood flow in the microvasculature. 2. The method according to claim 1, further comprising removing the polyp if the polyp is identified as being adenomatous, while not removing the polyp if the polyp is identified as being hyperplastic. 3. The method according to claim 1, further comprising: visually examining the polyp with light if the polyp is indicated as being adenomatous; andremoving the polyp if the poly is indicated as being adenomatous. 4. The method according to claim 1, wherein the interacted light comprises light that is scattered by the blood in the microvasculature. 5. The method according to claim 1, wherein the interacted light comprises light that is scattered and absorbed by the blood in the microvasculature. 6. The method according to claim 1, wherein the interacted light comprises light that is absorbed by the blood in the microvasculature. 7. The method according to claim 1, wherein the illumination probe is inserted into an inner surface of the colon. 8. The method according to claim 1, wherein the detecting of the interacted light comprises detecting at least one component of the interacted light selected from the group consisting of co-polarized, cross-polarized, and unpolarized interacted light. 9. The method according to claim 8, wherein the blood content is estimated. 10. The method according to claim 9, wherein the blood content is estimated by estimating a concentration of red blood cells. 11. The method according to claim 9, wherein the blood content is estimated by estimating a concentration of hemoglobin. 12. The method according to claim 9, wherein the blood content is estimated by estimating a concentration of de-oxygenated hemoglobin. 13. The method according to claim 9, wherein the blood content... | NORTHWESTERN UNIVERSITY NORTHSHORE UNIVERSITY HEALTH SYSTEM | A61B005/00 A61B005/0205 A61B005/026 A61B005/145 A61B005/1455 A61B005/1459
US10004454 | B2 | 2018-06-26 | Breath pacing device and method for packing the respiratory activity of a subject | 2011-11-16 | The present invention is related to a breath pacing device (10) for pacing the respiratory activity of a subject, comprising an output unit (12) for outputting a sequence of output signals, a control unit (16) provided to control the output unit, and an input unit (14) connected to or integrated into the output unit for generating an input signal related to a respiration characteristic of a subject. The control unit is provided to control the length of the sequence at least based on characteristics of the input signal. The invention is further related to a corresponding method for pacing the respiratory activity of a subject. | 1. A breath pacing device for pacing a respiratory activity of a subject, the breath pacing device comprising: an output unit having a continuous surface without holes or apertures when assembled, the output unit configured to: output a tactile sequence, the sequence having a length comprising a plurality of phases;an input unit, included within the continuous surface of the output unit, configured to: generate an input signal related to a measured respiration characteristic of a subject; anda control unit configured to: receive the input signal;initiate a start signal based on one of: a determination of a respiration rate pattern associated with the input signal and a user input,output the tactile sequence in response to the start signal; andcontrol the outputted tactile sequence wherein a rate of the outputted tactile sequence is gradually reduced to a predetermined value related to the determined pattern associated with the input signal and an amplitude of the outputted tactile sequence is gradually reduced from a predetermined time after the rate of the outputted tactile sequence achieves the predetermined value, said gradual reduction of amplitude preventing said outputted tactile sequence from being perceivable by the subject. 2. The breath pacing device according to claim 1, wherein the input unit is arranged at the continuous surface of the output unit. 3. The breath pacing device according to claim 1, wherein the input unit is configured to: receive at least one of: said characteristic of the subject, said characteristic being provided by one of: a sensor configured to sense the characteristic of the subject; anda user interface configured to receive said user input. 4. The breath pacing device according to claim 3, wherein said sensor is at least one of: a body motion sensor, a radar sensor, an accelerometer, a camera, a pressure sensor, a photoplethysmographic (PPG) sensor, an airflow sensor, and a weight sensor. 5. The breath pacing device according to claim 4, wherein said pressure sensor comprises a pressure sensitive foil. 6. The breath pacing device according to claim 4, wherein said airflow sensor comprises one of: a temperature sensing element and a microphone. 7. The breath pacing device according to claim 3, wherein the user interface is at least one of: a mouse wheel, a keyboard, at least one button, a touch screen, a touch pad, a squeeze sensor, a pressure switch and a microphone. 8. The breath pacing device according to claim 3, wherein the user interface is configured to: perform one of: receive the user input to determine the characteristic of a subject, receive the user input to start or stop the outputted tactile sequence and output status information of the breath pacing device. 9. The breath pacing device according to claim 1, wherein the input unit is configured to: generate the input signal related to at least one of: a respiration frequency, a respiration amplitude, an age and an identification of the subje... | KONINKLIJKE PHILIPS N.V. | A61B005/08 A61B005/00
US09693707 | B2 | 2017-07-04 | Optical shape sensing fiber for tip and shape characterization of medical instruments | 2012-01-25 | A shape sensing device, system and method include an interventional instrument (102) having regions of articulation to be configured to change shape during an interventional procedure. An optical fiber (202) is disposed on or about the areas of articulation in a pattern to provide an optical signal indicating an instantaneous change or current position or orientation of the instrument. A signal interpretation module (115) is configured to receive the optical signals and interpret the instantaneous change or current position or orientation of the instrument. | 1. A shape sensing device, comprising: an interventional instrument having one or more regions of articulation to be configured to change shape during an interventional procedure;one or more optical fibers coupled to the interventional instrument on or about the areas of articulation in a known geometric pattern such that the known geometric pattern permits detection of shape tracking errors, the one or more optical fibers providing an optical signal indicating an instantaneous change or current position or orientation of the instrument; anda signal interpretation module configured to receive the optical signals and interpret the instantaneous change, current position or orientation of the instrument and the shape tracking errors. 2. The device as recited in claim 1, wherein the one or more optical fibers are disposed on or in the instrument and the optical signal includes a return signal and backreflections. 3. The device as recited in claim 1, wherein the one or more optical fibers include two fiber segments on or in the instrument and the fiber segments are coupled with a splitter at a tip of the instrument such that an optical loss at the splitter indicates the tip. 4. The device as recited in claim 1, wherein the one or more optical fibers are configured to indicate a start position where monitoring of the instrument begins, the start position including a sensor to confirm the start position, wherein the sensor includes at least one of an electromagnetic tracking sensor, a photoacoustic sensor and a marker. 5. The device as recited in claim 1, wherein the interventional instrument includes at least one of: one or more rigid segments, and the one or more optical fibers are disposed within the one or more rigid segments: anda joint and the one or more optical fibers are disposed within members connected by the joint. 6. The device as recited in claim 1, wherein the one or more optical fibers are disposed within a flexible sheet, the flexible sheet being coupled to the instrument for sensing a shape. 7. The device as recited in claim 1, wherein the instrument includes a volume-forming portion and the one or more optical fibers are bundled at poles for sensing a shape of the portion. 8. A system for shape sensing a medical instrument, comprising: a processor;a memory coupled to the processor;one or more optical fibers coupled to the interventional instrument in a known geometric pattern on or about regions of articulation of an interventional instrument such that the known geometric pattern permits detection of shape tracking errors, the one or more optical fibers providing optical signals indicating an instantaneous change or current position or orientation of the instrument;an optical interrogation module configured to interact with the one or more optical fibers to generate the optical signals; anda shape determination module stored in memory and configured to determine location and shape of the instrument and compute shape tracking er... | Koninklijke Philips N.V. | A61B005/05 A61B005/06 G01B011/16 G01D005/353 A61B034/20 A61B034/30
US20130324857 | A1 | 2013-12-05 | AUTOMATED SYSTEM FOR WORKSPACE, RANGE OF MOTION AND FUNCTIONAL ANALYSIS | 2013-03-15 | A portable and automated system and method for measuring physical function utilizing a contactless and vision-based sensor system for acquiring human movements and methods for the analysis of reachable or functional workspace and range of motion that can be used in tele-medicine applications, such as remote functional assessment and diagnosis. An interactive, shared virtual 3D environment is provided where the patient can follow the movement directions provided by a remote physician while body kinematics are extracted from depth sensing cameras and wireless sensors. | 1. A system for measuring joint angles, range of motion, reachable space, and other motion characteristics of a person, the system comprising: (a) a plurality of markers for attachment to anatomical landmarks on a person;(b) a camera for capturing three-dimensional position of the markers;(c) a computer configured for acquiring images from the camera; and(d) programming executable on the computer configured for marker detection, marker tracking, 3D triangulation and workspace analysis. 2. The system of claim 1, wherein marker detection is performed by thresholding of a background-subtracted image while searching for a circular-shaped marker within a specific radius range. 3. The system of claim 2, wherein said programming is further configured for classifying the markers based on size, location and color. 4. The system of claim 3, wherein said programming is further configured for tracing the markers over time. 5. The system of claim 4, wherein said programming is further configured for: for each tracker, determining the corresponding marker from a combination of Euclidian distance and color similarity; andfor all candidates, determining probabilities selecting the marker with the highest probability as the next tracker position. 6. The system of claim 5, wherein said programming is further configured for deterring 3D position from tracker location detected independently in left and right images of the stereo camera. 7. The system of claim 1, wherein said programming is further configured for analyzing a workspace envelope. 8. The system of claim 7, wherein said programming is further configured for transforming tracked 3D hand trajectory into a body-centric coordinate system. 9. The system of claim 8, wherein said programming is further configured for using a body-centric coordinate system to describe the outer envelope of the reached volume. 10. The system of claim 9, wherein said programming is further configured for meshing data to obtain a convex hull. 11. The system of claim 10, wherein said programming is further configured for splitting the mesh data into four quadrants with respect to standardized human body planes. 12. The system of claim 11, wherein the sagittal plane defines the left and right side of the workspace and the horizontal plane defines the top and bottom part of the workspace. 13. The system of claim 12, wherein said programming is further configured for analyzing each quadrant using alpha-shapes and calculating corresponding volume. 14. The system of claim 1, further comprising a remote therapist module configured for communicating with said computer, the therapist module comprising: (a) a therapist computer with a display;(b) at least one camera operably coupled to the computer; and(c) programming executable on the therapist computer configured for communicating with a patient computer, workspace analysis and image rendering. 15. The system of claim 14, further comprising a remote network server module conf... | - | A61B005/11 A61B005/00
US20130324886 | A1 | 2013-12-05 | BLOOD SAMPLING SYRINGE | 2012-05-31 | A blood sampling syringe includes a tube body, a pressing element, a first spring, a needle holder, a second spring, and a cover. The pressing element is formed with a plurality of abutting posts for abutting against the inclined engaging portions of the base part of the needle holder. The sliding channel and the side wall formed on the inner wall of the tube body are provided to clamp or release the needle holder. The first spring and the second spring disposed in front and rear of the needle holder make the needle holder to remain in the tube body even a needle is ejected, which allows a user to operate by a smaller force more safely. | 1. A blood sampling syringe, including: a tube body having a sliding channel and a side wall on its inner wall;a pressing element disposed in the tube body, the pressing element having an accommodating portion in its interior and a plurality of abutting posts extending from its one end, a distal end of each abutting post being formed with an inclined surface;a first spring disposed in the accommodating portion of the pressing element;a needle holder serially connecting the first spring, the pressing element and disposed in the tube body, the needle holder comprising: a base part having symmetrical protrusions and engaging portions, an end of the base part being formed with a base body;a protective cover located on an end of the base part; anda needle disposed in the center of the base part;a second spring disposed in the base body of the base part; anda cover covering one end of the tube body, the cover having an accommodating portion corresponding to the second spring, the cover connecting the second spring, the needle holder, the first spring and the pressing element;wherein the pressing element is pressed by an external force to make the distal ends of the abutting posts of the pressing element to slide along the sliding channel and spread out in such a manner that the inclined surfaces of the abutting posts are separated from the engaging portions of the base part of the needle holder, the needle holder is pushed outward by the second spring to make the needle extend out of one end of the tube body, and the needle holder is retracted back into the tube body via the first spring. 2. The blood sampling syringe according to claim 1, wherein one end of the tube body is formed with a stopping portion. 3. The blood sampling syringe according to claim 1, wherein one end of the pressing element abuts against the stopping portion of the tube body. 4. The blood sampling syringe according to claim 1, wherein the protrusion of the needle holder is configured to abut against the first spring. 5. The blood sampling syringe according to claim 1, wherein the engaging portions of the base part of the needle holder are configured to correspond to the inclined surfaces of the abutting posts of the pressing element. 6. A blood sampling syringe, including: a tube body having a sliding channel and a side wall on its inner wall;a pressing element disposed in the tube body, the pressing element having an accommodating portion in its interior and a plurality of abutting posts extending from its one end, a distal end of each abutting post being formed with an inclined surface;a first spring disposed in the accommodating portion of the pressing element;a needle holder serially connecting the first spring, the pressing element and disposed in the tube body, the needle holder comprising: a base part having symmetrical protrusions and engaging portions, an end of the base part being formed with a base body;a protective cover located on an end of the base part; anda n... | - | A61B005/153
US20130310659 | A1 | 2013-11-21 | BLOOD PRESSURE MEASURING DEVICE | 2013-04-29 | In a blood pressure measuring device, a casing is held in both hands. A pair of electrocardiographic electrodes are respectively provided to allow contact with the hands holding the casing, and detect electrocardiographic signals through the hands. A pulse wave sensor is provided to allow contact with either of the hands holding the casing, and detects pulse wave signals through the hand. Based on these detected signals, a measuring section acquires measurement information including: a time difference between an electrocardiographic R wave and a pulse wave reference point; and a pulse wave amplitude. A calculating section calculates blood pressure using the measurement information. A display section displays the blood pressure. A measurement starting section enables the measuring section to start acquisition of the measurement information in a state in which contact is maintained between the hands holding the casing and the corresponding electrocardiographic electrodes and pulse wave sensor. | 1. A blood pressure measuring device, comprising: a casing that is held in both hands of a user;a pair of electrocardiographic electrodes respectively provided such as to allow contact with the hands holding the casing and which detect electrocardiographic signals through the hands;a pulse wave sensor provided such as to allow contact with either of the hands holding the casing and which detects pulse wave signals through the hand;a measuring section that acquires measurement information including (i) a time difference between an electrocardiographic R wave based on the electrocardiographic signals and a pulse wave reference point based on the pulse wave signals, and (ii) a pulse wave amplitude based on the pulse wave signals;a calculating section that calculates blood pressure using the measurement information;a display section that displays the blood pressure; anda measurement starting section configured to enable the measuring section to start acquisition of the measurement information in a state in which contact is maintained between the hands holding the casing and the corresponding electrocardiographic electrodes and pulse wave sensor. 2. The blood pressure measuring device according to claim 1, wherein: the measurement starting section includes an operating button that is located in a position allowing contact with a palm or fingers of one hand which is not in contact with the pulse wave sensor, of the hands holding the casing. 3. The blood pressure measuring device according to claim 2, wherein: the operating button is located in a position allowing operation by a thumb of the hand. 4. The blood pressure measuring device according to claim 3, wherein: the casing is formed into a spherical shape; andthe operating button is located above a horizontal plane and before a vertical plane in the casing, where the horizontal plane is a horizontal plane bisecting the casing in its height direction, and the vertical plane is a vertical plane bisecting the casing in its front and rear thickness direction. 5. The blood pressure measuring device according to claim 2, wherein: the operating button is located in a position allowing operation by a pointer finger of the hand. 6. The blood pressure measuring device according to claim 5, wherein: the casing is formed into a spherical shape; andthe operating button is located:above a horizontal plane and before a vertical plane in the casing, where the horizontal plane is a horizontal plane bisecting the casing in its height direction, and the vertical plane is a vertical plane bisecting the casing in its front and rear thickness direction; orabove the horizontal plane and on a side opposite to the pulse wave sensor with reference to a vertical plane in the casing, where the horizontal plane is a horizontal plane bisecting the casing in its height direction, and the vertical plane is a vertical plane bisecting the casing in its left and right direction. 7. The blood pressure measuring device according ... | DENSO CORPORATION | A61B005/0404 A61B005/01 A61B005/0456 A61B005/0205 A61B005/0408 A61B005/04
US20130331676 | A1 | 2013-12-12 | APPLICATION OF ELECTROCHEMICAL IMPEDANCE SPECTROSCOPY IN SENSOR SYSTEMS, DEVICES, AND RELATED METHODS | 2013-02-27 | A diagnostic Electrochemical Impedance Spectroscopy (EIS) procedure is applied to measure values of impedance-related parameters for one or more sensing electrodes. The parameters may include real impedance, imaginary impedance, impedance magnitude, and/or phase angle. The measured values of the impedance-related parameters are then used in performing sensor diagnostics, calculating a highly-reliable fused sensor glucose value based on signals from a plurality of redundant sensing electrodes, calibrating sensors, detecting interferents within close proximity of one or more sensing electrodes, and testing surface area characteristics of electroplated electrodes. Advantageously, impedance-related parameters can be defined that are substantially glucose-independent over specific ranges of frequencies. An Application Specific Integrated Circuit (ASIC) enables implementation of the EIS-based diagnostics, fusion algorithms, and other processes based on measurement of EIS-based parameters. | 1. A sensor system, comprising: a subcutaneous or implanted sensor, said sensor having a plurality of independent working electrodes, a counter electrode, and a reference electrode; andsensor electronics operably coupled to said sensor and including: electronic circuitry configured to selectively perform an electrochemical impedance spectroscopy (EIS) procedure for one or more of said plurality of independent working electrodes to generate impedance-related data for said one or more working electrodes;a programmable sequencer configured to provide a start stimulus and a stop stimulus for performing said EIS procedure; anda microcontroller interface configured to operably couple the sensor electronics to a microcontroller. 2. The system of claim 1, wherein the sensor electronics further includes sensor-connection sensing circuitry configured to detect connection of the sensor to, and disconnection of the sensor from, the sensor electronics. 3. The system of claim 2, wherein the sensor-connection sensing circuitry includes an analog switched capacitor circuit that is configured to monitor an impedance of the reference electrode to determine whether the sensor is connected to, or disconnected from, the sensor electronics. 4. The system of claim 3, wherein the sensor-connection sensing circuitry is configured to generate an interrupt when the sensor is connected to, or disconnected from, the sensor electronics. 5. The system of claim 2, wherein the sensor-connection sensing circuitry is configured to generate a microcontroller-startup signal to activate the microcontroller when the sensor is detected to be connected to the sensor electronics. 6. The system of claim 1, wherein said plurality of independent working electrodes are of the same shape, size, and configuration. 7. The system of claim 1, wherein two or more of said plurality of independent working electrodes are of different shapes, sizes, or configurations. 8. The system of claim 1, wherein at least one of said plurality of independent working electrodes is configured to detect hypoglycemia, and at least another one of said independent working electrodes is configured to detect hyperglycemia. 9. The system of claim 1, wherein the sensor electronics further include a buffer memory to store said impedance-related data. 10. The system of claim 9, wherein the buffer is 64 measurements deep. 11. The system of claim 1, wherein the sensor electronics further include an electrode multiplexer operatively connected to said counter electrode, reference electrode, and plurality of independent working electrodes. 12. The system of claim 11, wherein said electrode multiplexer is configured to allow said counter electrode and said reference electrode to be connected to any one of said plurality of working electrodes. 13. The system of claim 1, wherein the sensor includes five redundant working electrodes. 14. The system of claim 1, wherein at least one of said plurality of working electrodes ... | MEDTRONIC MINIMED, INC. | A61B005/145
US20130303877 | A1 | 2013-11-14 | METHOD AND APPARATUS FOR THE TREATMENT OF RESPIRATORY AND OTHER INFECTIONS USING ULTRAVIOLET GERMICIDAL IRRADIATION | 2013-04-25 | Method and apparatus for using computer controlled, fiber-coupled laser delivery of treatment specific wavelength, intensity and duration of UV irradiation to control bacterial, fungal, viral and mold infections in bodily cavities, fluids and external applications. The method of treatment is focused on DNA breakdown beyond repair by natural DNA repair mechanisms of the pathogen, with less than damaging doses to tissues being treated, thus avoiding mutagenicity and carcinogenicity. The minimal intensity and duration and exposure area of any given surface of tissue to be treated is to be pre-determined by tissue and pathogen testing to optimize the therapeutic ratio. External applications include specifically Trichophyton Rubrum (toenail fungus) through the nail and Pseudomonas Aeruginosa infections in burns and elsewhere. | 1-12. (canceled) 13. A method comprising: diagnosing a type of a pathogen infecting bodily fluids in a human patient;selecting UV irradiation parameters comprising at least one of the duration, wavelength(s) or intensity to deactivate the DNA of the pathogen but below a threshold for minimal damage to the bodily fluids; anddelivering the UV irradiation with the selected parameters through a fiber-coupled laser apparatus controlled by a computer regulated routine so as to deactivate the DNA of a pathogen in the tissue. 14. The method of claim 13 wherein the pathogen comprises one or more of bacteria, virus or fungus. 15. A method comprising: diagnosing a type of a pathogen infecting a tissue in one or more areas on the exterior of a human body;selecting UV irradiation parameters comprising at least one of the duration, wavelength(s) or intensity to deactivate the DNA of the pathogen but below a threshold for minimal damage to the tissue; anddelivering the UV irradiation with the selected parameters through a fiber-coupled laser apparatus controlled by a computer regulated routine so as to deactivate the DNA of a pathogen in the tissue. 16. The method of claim 15 wherein the minimal damage to the tissue includes avoiding mutagenicity and carcinogenicity. 17. The method of claim 15 wherein the pathogen comprises one or more of bacteria, virus or fungus. 18. The method of claim 15 wherein the pathogen is Trichophyton Rubrum. 19. The method of claim 15 wherein the pathogen is Pseudomonas Aeruginosa. 20. A method comprising: diagnosing the type of a pathogen infecting a tissue in the lung of a human or animal;opening the airways inside the lung by using doped perfluorocarbons in a liquid ventilation or partial liquid ventilation process in the lung;selecting UV irradiation parameters comprising at least one of a duration, wavelength(s) or intensity to deactivate the DNA of the pathogen but below a threshold for minimal damage to the tissue;delivering UV irradiation with the selected parameters transmitted by a fiber-coupled laser apparatus so as to deactivate the DNA of a pathogen in the tissue; andthe doped perfluorocarbons selected for optical properties to refract or reflect the UV irradiation. 21. The method of claim 20 wherein the fiber-coupled laser apparatus is controlled by a computer regulated routine. 22. The method of claim 20 wherein the liquid ventilation or partial liquid ventilation process further comprises antibiotics with the doped perfluorocarbons. 23. The method of claim 20 wherein the liquid ventilation or partial liquid ventilation process further comprises retrovirus carrying DNA for gene therapy with the doped perfluorocarbons. 24. The method of claim 20 wherein the minimal damage to the tissue includes avoiding mutagenicity and carcinogenicity. | - | A61B005/00
US08965490 | B2 | 2015-02-24 | Systems and methods for detection of the superior vena cava area | 2013-03-14 | Described herein are systems, devices and methods to increase the accuracy of intravascular catheter placement, and to improve electrocardiogram (ECG), intravascular electrogram, and ultrasound Doppler signal processing to detect the Superior Vena Cava (SVC) area. Embodiments of the invention are intended to place an intravascular catheter within the lower ⅓ of SVC to the junction of the SVC and the right atrium (RA)—called the cavoatrial junction (CAJ). In particular, the improved accuracy of CAJ location detection during an intravascular catheter placement can be provided by optimization of ECG parameters and ultrasound Doppler signal using Neuro-Fuzzy logic and/or other processing techniques. | 1. A method for determining the location of a portion of a medical device within a body, the method comprising: inserting at least part of the medical device into the venous vasculature of the body;measuring an initial electrocardiogram waveform using an intravascular electrocardiogram electrode following the insertion;advancing the medical device within the venous vasculature of the body;measuring a second electrocardiogram waveform using the intravascular electrocardiogram electrode following the advancement of the medical device;extracting an initial amplitude of the R wave and an initial amplitude of the S wave from the initial electrocardiogram waveform;extracting a beat-to-beat amplitude of the R wave and a beat-to-beat amplitude of the S wave from the second electrocardiogram waveform;determining a first difference between the initial amplitude of the R wave and the initial amplitude of the S wave;determining a second difference between the beat-to-beat amplitude of the R wave and the beat-to-beat amplitude of the S wave;determining a ratio of the first difference between the initial amplitude of the R wave and the initial amplitude of the S wave and the second difference between the beat-to-beat amplitude of the R wave and the beat-to-beat amplitude of the S wave;comparing the ratio with one or more predetermined threshold feature values; anddetermining whether the portion of the medical device is at the superior vena cava of the body based on the comparison of the ratio with the one or more threshold feature values. 2. The method of claim 1, further comprising: measuring an external electrocardiogram waveform using an external electrocardiogram electrode;extracting an external amplitude of the R wave and an external amplitude of the S wave from the external electrocardiogram waveform; anddetermining a third difference between the external amplitude of the R wave and the external amplitude of the S wave of the external electrocardiogram waveform. 3. The method of claim 2, further comprising determining a second ratio of the second difference between the beat-to-beat amplitude of the R wave and the beat-to-beat amplitude of the S wave to the third difference between the external amplitude of the R wave and the external amplitude of the S wave. 4. The method of claim 3, wherein determining that the portion of the medical device is in the superior vena cava is further based on a comparison of the second ratio to an amplitude ratio threshold. 5. The method of claim 4, wherein the amplitude ratio threshold is 1.4. 6. The method of claim 3, wherein determining that the portion of the medical device is in the superior vena cava comprises determining that the ratio is greater than or equal to half of a first threshold but less than the first threshold, and the second ratio is greater than or equal to an amplitude ratio threshold. 7. The method of claim 6, wherein the first threshold is 1.6. 8. The method of claim 3, wherein determining tha... | Vasonova, Inc. | A61B005/0452 A61B008/08 A61B005/06 A61B005/04 A61B005/0456 A61B008/12
US08847778 | B2 | 2014-09-30 | Psychophysiological touch screen stress analyzer | 2013-08-06 | The Psychophysiological Touch Screen Stress Analyzer is capable of capturing information on how a person emotionally reacts to a series of verbal, visual, or written stimulus when the person touches the touch screen computer monitor in response to the stimulus. | 1. A system for analyzing emotional stress of a subject, the system comprising: a non-transitory computer readable medium configured to store executable programmed modules and information;a processor communicatively coupled with the non-transitory computer readable medium and configured to execute programmed modules stored therein;a computer monitor communicatively coupled with the processor and configured to display information to a subject;a touch input device communicatively coupled with the processor and configured to receive an input from the subject;a survey module stored in the non-transitory computer readable medium and executable by the processor, the survey module configured to provide a series of questions on the computer monitor and store in the non-transitory computer readable medium responses to said series of questions received from the subject via said touch input device; andan analysis module configured to analyze each response to said series of questions and determine a muscle tremor reaction pattern calculated by a pressure value and a time duration value of the responses received from the subject, the analysis module further configured to calculate an emotional reaction of the subject to each question based on said muscle tremor reaction pattern, and compare the calculated emotional reaction of a first portion of questions in said series of questions to the calculated emotional reaction of a second portion of questions in said series of questions. 2. A system for analyzing emotional stress of a subject, the system comprising: at least one subject interface station including a computer monitor configured to display a series of questions to a subject and a touch input device configured to receive corresponding responses to said series of questions received from the subject; andan analysis server configured to receive and store information from said at least one subject interface station related to one or more series of questions and said corresponding responses in a non-transitory computer readable medium,wherein the analysis server is configured to analyze responses corresponding to the one or more series of questions and store in said non-transitory computer readable medium muscle tremor reaction patterns calculated by a pressure value and a time duration value of said responses,wherein the analysis server is further configured to calculate and store in said non-transitory computer readable medium emotional reaction data based on said muscle tremor reaction patterns,wherein the analysis server is further configured to compare a first portion of the calculated emotional reaction data to a second portion of the calculated emotional reaction data. 3. A method for analyzing emotional stress of a subject, comprising: presenting information on a monitor device;sensing a touch of the subject on a touch input device in response to presenting said information on the monitor device;determining, for each responsive touch on the touch i... | - | G08B021/00 A61B005/00 A61B005/16
US08620408 | B2 | 2013-12-31 | Method for representing two-dimensional projection images and objects corresponding thereto | 2007-05-31 | 2-D projection images show the variation over time of the distribution of a contrast medium in an examination subject. Each projection image comprises pixels having pixel values corresponding to one another in the projection images that are determined by identical areas of the examination subject. A computer subdivides an image that is to be displayed from the projection images into parcels in one perfusion region. For each parcel, the computer determines a characteristic value and, based on the characteristic value, a projection color. It assigns the projection color to the parcel. The characteristic value is determined based on the pixel values occurring in the parcel of the projection image or their differences from the pixel values of a corresponding parcel of another projection image. The computer outputs a subarea of the projection image containing the perfusion region. It represents each parcel of the perfusion region in its assigned projection color. | 1. A method for representing two-dimensional projection images of an examination object showing a variation of a distribution of a contrast medium over time in the examination object, comprising: subdividing a two-dimensional project image that is to be displayed from the two-dimensional projection images into a grid pattern having a plurality of parcels in a perfusion region of the examination object, wherein each of the parcels has a predetermined shape and each parcel includes a plurality of pixels;determining a characteristic value for each parcel in the perfusion region;determining a projection color for the each parcel based on the characteristic value;assigning the projection color to the each parcel;outputting a subarea of the two-dimensional projection image comprising the perfusion region with the each parcel in the perfusion region being represented by the assigned projection color;providing a computer for performing said steps of subdividing a two-dimensional project image, determining a characteristic value, determining a projection color, assigning the projection color and outputting a subarea of the two-dimensional projection image; andrecording the two-dimensional projection images on an image recording device. 2. The method as claimed in claim 1, wherein the examination object comprises a vascular system and surroundings of the vascular system. 3. The method as claimed in claim 1, wherein the characteristic value is determined based on pixel values occurring in the each parcel of the two-dimensional projection image or differences of pixel values of the each parcel between the two-dimensional projection image and another two-dimensional projection image from the two-dimensional projection images, andwherein the pixel values are determined by at least essentially locally identical areas of the examination object. 4. The method as claimed in claim 1, wherein a portion of the two-dimensional projection image outside the perfusion region is represented in black/white or as a grayscale image. 5. The method as claimed in claim 4, wherein the portion of the two-dimensional project image is subdivided into a further plurality of parcels and each of the further parcels is assigned a grayscale value or a black/white value. 6. The method as claimed in claim 1, wherein the perfusion region is specified by a user or automatically determined by a computer. 7. The method as claimed in claim 1, wherein an evaluation core of the two-dimensional projection image is determined by a pixel and is identical for all the two-dimensional projection images, andwherein whether the pixel belongs to the perfusion region is determined based on a variation over time of pixel values of the pixel in the evaluation core. 8. The method as claimed in claim 7, wherein the evaluation core corresponds to one of the parcels comprising the pixel. 9. The method as claimed in claim 1, wherein an overall perfusion is determined by adding up: pixel values of each pi... | Siemens Aktiengesellschaft | A61B005/055
US08603007 | B2 | 2013-12-10 | Data binning method and system for estimating respiratory airflow from body sound signal | 2010-06-04 | Data binning methods and systems for estimating a subject's respiratory airflow from a body sound signal detected by an acoustic sensor on the subject's body. The methods and systems operate in a configuration mode followed by a monitoring mode. In the configuration mode, a body sound signal and respiratory airflow are detected by an on-body acoustic sensor and a spirometer, respectively, over a common time period. Time-aligned body sound signal and respiratory airflow data points are then generated and assigned to bins each spanning a discrete signal range (e.g. discrete signal entropy range or signal amplitude range). Respiratory airflow estimation data (e.g. mean airflow and standard deviation) are then calculated for each bin and an entry for each bin associating the discrete range and the estimation data is stored in a lookup table. Then, in the monitoring mode, the lookup table is accessed using subsequent body sound signal readings (e.g. taken in the field or at home) to provide respiratory airflow estimates without further need for a spirometer. | 1. A method for estimating respiratory airflow on a respiratory monitoring device, comprising the steps of: receiving on the respiratory monitoring device body sound signal data from a first source and respiratory airflow data from a second source;generating on the respiratory monitoring device time-aligned data points from the body sound signal data and the respiratory airflow data;assigning on the respiratory monitoring device each of the time-aligned data points to one of a plurality of bins each spanning a discrete body sound signal range;calculating on the respiratory monitoring device without invoking best fit analysis respiratory airflow estimation data for each bin using the time-aligned data points assigned to that bin;populating on the respiratory monitoring device a lookup table with an entry for each bin associating the discrete body sound signal range for that bin and the estimation data for that bin;acquiring on the respiratory monitoring device additional body sound signal data;retrieving on the respiratory monitoring device from the lookup table estimation data corresponding to the additional body sound signal data; andoutputting on the respiratory monitoring device respiratory airflow output data based on the estimation data. 2. The method of claim 1, wherein the discrete body sound signal range for each bin is a signal entropy range. 3. The method of claim 1, wherein the discrete body sound signal range for each bin is a signal amplitude range. 4. The method of claim 1, wherein the estimation data comprise a mean respiratory airflow. 5. The method of claim 1, wherein the estimation data comprise a standard deviation about a mean respiratory airflow. 6. The method of claim 1, wherein the output data comprise a current respiratory airflow rate estimate. 7. The method of claim 1, wherein the output data comprise a peak expiratory flow rate (PEFR) estimate. 8. The method of claim 1, wherein the output data comprise a forced expiratory volume in the first second (FEV1) estimate. 9. The method of claim 1, wherein the output data comprise confidence data for a respiratory airflow estimate. 10. The method of claim 1, wherein the respiratory monitoring device is portable. 11. The method of claim 1, wherein the first source is an acoustic sensor. 12. The method of claim 1, wherein the second source is a spirometer. 13. The method of claim 1, wherein the steps of acquiring additional body sound signal data, retrieving from the lookup table estimation data corresponding to the additional body sound signal data, and outputting output data based on the estimation data are performed continually. 14. A respiratory monitoring device, comprising: a first input interface;a second input interface;a database;an output interface; anda processor communicatively coupled with the first and second input interfaces, the output interface and the database, wherein the device receives body sound signal data on the first input interface and respi... | Sharp Laboratories of America, Inc. | A61B005/08
US08597187 | B2 | 2013-12-03 | Hand-held electric field imager for measuring the surface topography of mammalian skin and other epithelial structures | 2009-06-15 | The present invention provides a hand-held, noninvasive diagnostic device for measuring the electric fields in mammalian skin and other epithelial structures. The device includes an outer housing that contacts the skin, providing stability and allowing the device to move along with minor movement of the skin. Recessed within the outer housing is a probe that acts as a sensor to measure the electric field in the skin through an aperture in the bottom surface of the outer housing. By applying a series of known voltages while the probe is vibrating, the skin's local surface potential can be measured and the lateral electric field can be calculated from the spatial distribution of surface potential measurements. Active feedback is used to maintain a constant distance between the probe and the skin surface. | 1. A noninvasive diagnostic device for measuring a surface topography associated with an epithelium of a mammal comprising: a hand-held outer housing having a bottom surface that includes an aperture, wherein the bottom surface is adapted to contact an epithelium of a mammal such that the outer housing moves with a movement of the epithelium;a probe recessed within the outer housing and positioned above said aperture, the probe comprising a conducting plate;a vibration unit attached to said probe configured to vibrate said probe over the epithelium of the mammal, wherein the vibration of the probe defines an oscillation path of the probe;a voltage supply configured to create a voltage bias between the probe and the epithelium;a positioning device having a first motor attached to the hand-held outer housing configured to move the probe in an x direction with respect to the outer housing aperture, and a second motor attached to the probe configured to maintain a substantially constant distance in a z direction between the epithelium and a point on the oscillation path of the probe; anda system for recording or displaying travel of the positioning device second motor in the z direction, wherein said travel represents a surface topography of the epithelium. 2. The device as recited in claim 1, wherein the aperture is a slit. 3. The device as recited in claim 2, wherein said slit is about 1 mm wide. 4. The device as recited in claim 1, further comprising: an electrically transparent material covering the aperture. 5. The device as recited in claim 4, wherein the electrically transparent material comprises a polyvinyl material. 6. The device as recited in claim 5, wherein the electrically transparent material comprises polyethylene. 7. The device as recited in claim 1, wherein a point on the oscillation path of the probe is the closest approach of the probe to the epithelium. 8. The device as recited in claim 1, wherein the substantially constant distance is less than or equal to 500 μm. 9. The device as recited in claim 1, wherein the substantially constant distance is 20-500 μm. 10. The device as recited in claim 1, wherein the substantially constant distance is maintained to within a tolerance of about 6 μm. 11. The device as recited in claim 1, further comprising a microcontroller connected to said positioning device and a meter. 12. The device as recited in claim 1, wherein said bottom surface comprises a lens through which the epithelium is visible. 13. The device as recited in claim 12, further comprising a camera that provides a video image of the epithelium through the lens. 14. The device as recited in claim 1, wherein said vibration unit vibrates said probe at a frequency of 800 Hz to 1200 Hz. 15. The device as recited in claim 1, wherein said outer housing comprises a plastic material. 16. The device as recited in claim 1, wherein the first motor configured to move the probe in the x direction is configured to move the vibrat... | BioElectroMed Corp. | A61B005/103
US08641639 | B2 | 2014-02-04 | Physiological sensor delivery device and method | 2013-06-13 | An intravascular sensor delivery device for measuring a physiological parameter of a patient, such as blood pressure, within a vascular structure or passage. In some embodiments, the device can be used to measure the pressure gradient across a stenotic lesion or heart valve, such as a fractional flow reserve (FFR) across a stenotic lesion. The sensor delivery device has a distal sleeve configured to pass or slide over a standard medical guidewire. The sensor delivery device can be sized to pass over different sizes of guidewires to enable usage in coronary and peripheral arteries, for example. The sensing mechanism (sensor) can be a fiber optic pressure sensor, such as a MEMS-based FabryPerot fiber optic pressure sensor, for example, or could employ some other technology, e.g., MEMS capacitive or piezoresistive sensor. | 1. A fluid injection system comprising: fluid tubing adapted to provide fluid communication between the injection system and a patient;a control panel; anda processor;wherein the processor is adapted to receive: (a) a first signal representative of a first blood pressure measured upstream of a location of interest in the patient during a phase of a cardiac cycle, the first signal being generated with a hemodynamic transducer or a sensor coupled to an intravascular sensor delivery device, and(b) a second signal representative of a second blood pressure measured downstream of the location of interest in the patient in substantially the same phase of the cardiac cycle as the first signal, the second signal being generated by the sensor,wherein the control panel is adapted to display information derived from the first and second signals, andwherein the intravascular sensor delivery device comprises a distal sleeve and a proximal portion, the distal sleeve having a guidewire lumen for sliding over and receiving a separate medical guidewire and being insertable in a leading direction into a body of the patient, the proximal portion having a main section extending proximally from the distal sleeve and a distal transition extending distally from the main section, wherein the distal transition is fixedly coupled to an outer surface of the distal sleeve, the proximal portion comprises a communication channel for communicating at least one of the first signal and second signal from the sensor to a location outside of the patient, and the proximal portion is adapted to facilitate positioning of the sensor within an anatomical structure of the patient. 2. The system of claim 1, wherein the processor is adapted to calculate fractional flow reserve (FFR) based on a ratio of the first signal to the second signal, and wherein the control panel is adapted to display information related to the calculated FFR. 3. The system of claim 2, wherein the control panel provides an indication of whether the FFR is below a threshold value. 4. The system of claim 3, wherein the threshold value is about 0.75. 5. The system of claim 1, wherein the first signal is generated by the sensor. 6. The system of claim 1, wherein the first signal is a fluid pressure signal communicated to the fluid injection system using the fluid tubing. 7. The system of claim 1, wherein the first blood pressure and the second blood pressure are measured substantially simultaneously. | ACIST Medical Systems, Inc. | A61B005/00
US20130310677 | A1 | 2013-11-21 | MEASUREMENT DEVICES FOR BIO-SIGNALS | 2012-07-26 | A measurement device is provided. A sensor senses a vessel pulse waveform of a specific region of an object to generate a vessel pulse signal in a measurement mode. In the measurement mode, a first electrode generates a first potential signal, and the second electrode generates a second potential signal. A first analog front-end circuit digitizes the vessel pulse signal to generate a digital vessel pulse signal in the measurement mode. In the measurement mode, a second analog front-end circuit obtains an electrocardiogram signal according to the first and second potential signals and digitizes the electrocardiogram signal. A memory stores the digital vessel pulse signal and the electrocardiogram signal. A processor determines a polarity of the electrocardiogram signal in the measurement mode to indicate that the specific region is on a left or right part of a body of the object. | 1. A measurement device for measuring a vessel pulse signal of a specific region of an object in a measurement mode, comprising: a case having a first side and a second side opposite to the first side, wherein in the measurement mode, the first side faces the specific region of the object;a sensor, disposed on the first side, for sensing a vessel pulse waveform of the specific region to generate the vessel pulse signal in the measurement mode;a first electrode, disposed on the first side, for generating a first potential signal in the measurement mode;a second electrode for generating a second potential signal in the measurement mode;a first analog front-end circuit, coupled to the sensor, for digitizing the vessel pulse signal to generate a digital vessel pulse signal in the measurement mode;a second analog front-end circuit, coupled to the first electrode and the second electrode, for, in the measurement mode, obtaining an electrocardiogram signal according to the first potential signal and the second potential signal and digitizing the electrocardiogram signal;a memory for storing the digital vessel pulse signal and the electrocardiogram signal; anda processor for determining a polarity of the electrocardiogram signal in the measurement mode to indicate that the specific region is on a left part or a right part of a body of the object. 2. The measurement device as claimed in claim 1, wherein in the measurement mode, the first electrode contacts an upper limb of one of the left part and the right part of the body of the object to generate the first potential, and the second electrode contacts an upper limb of the other of the left part and the right part of the body of the object to generate the second potential signal. 3. The measurement device as claimed in claim 1, wherein the second electrode is disposed on the second side of the case. 4. The measurement device as claimed in claim 1 further comprising: a connection port disposed on the case and having a pin, wherein the second electrode is connected to the pin. 5. The measurement device as claimed in claim 1 further comprising: a third electrode;a connection port disposed on the case and having a first pin, wherein in the measurement mode, the third electrode is selectively connected to the first pin to generate a third potential signal;a detection circuit for detecting whether the third electrode has been connected to the first pin to generate a detection signal in the measurement mode to indicate that the specific region is on an upper limb or a lower limb of the object; anda multiplexer having a first input terminal coupled to the second electrode, a second input terminal coupled to the connection port, and an output terminal outputting a fourth potential signal and controlled by the detection signal,wherein in the measurement mode, when the detection circuit detects that the third electrode is not connected to the connection port, the multiplexer selects the second potential signal ... | - | A61B005/0255 A61B005/021 A61B006/00 A61B005/0408 A61B005/0452
US20130345529 | A1 | 2013-12-26 | SHROUDED SENSOR CLIP ASSEMBLY AND BLOOD CHAMBER FOR AN OPTICAL BLOOD MONITORING SYSTEM | 2013-08-26 | An optical blood monitoring system includes a sensor clip assembly and a blood chamber. The blood chamber has an internal flow cavity for extracorporeal blood flow and viewing lenses to enable the sensor clip assembly to monitor the blood when it is mounted on the blood chamber. The sensor clip assembly includes an annular shroud surrounding the LED emitters and another annular shroud surrounding the photodetectors, both for the purpose of blocking ambient light and limiting light piping. The blood chamber includes separate, distinct shroud mating surfaces to engage the shrouds on the sensor clip assembly. | 1. A blood chamber for use in an optical blood monitoring system having a sensor clip assembly with first shroud circumferentially surrounding photoemitters on one side of the sensor clip assembly and a second shroud circumferentially surrounding photodetectors on the other side of the sensor clip assembly, the blood chamber comprising: an inlet, an outlet and an internal blood flow cavity;a first exterior side having a viewing lens and a separate, distinct shroud mating surface located circumferentially around the viewing lens, the shroud mating surface on the first exterior side being adapted to engage a shroud on a sensor clip assembly when the sensor clip assembly is clipped on to the blood chamber;a second exterior side having a viewing lens and a separate, distinct shroud mating surface located circumferentially around the viewing lens, the shroud mating surface on the second exterior side being adapted to engage a shroud on a sensor clip assembly when the sensor clip assembly is clipped over the blood chamber;wherein each viewing lens has a substantially flat exterior surface that is parallel to and aligned with the other viewing lens, and further wherein the viewing lenses provide a viewing area for the photoemitters and photodetectors on the sensor clip assembly when it is clipped on to the blood chamber. 2-28. (canceled) | - | A61B005/1455
US20130314248 | A1 | 2013-11-28 | Signal Converting Cradle for Medical Condition Monitoring and Management System | 2013-08-05 | A monitoring apparatus is disclosed which includes a receiver unit for receiving data and outputting a first alert signal based on the received data; and a docking unit comprising a converter unit which converts the first alert signal when the receiver unit is connected to the docking unit. | 1. A method, comprising: receiving a first medical data of a person and a second medical data of the person;outputting, using a data communication system, a first processed signal corresponding to a first medical condition based on the first medical data;outputting, using the data communication system, a second processed signal corresponding to a second medical condition based on the second medical data;modifying, using one or more processors, stored data processing settings, one or more of the first processed signal and the second processed signal based on user input;transmitting, using a docking unit, the first processed signal or the second processed signal when the data communication system is operatively coupled to the docking unit. 2. The method of claim 1, wherein one or more of the received first or second medical data is data corresponding to an analyte level of the person. 3. The method of claim 2, including outputting the first processed signal if the analyte level of the person reaches a predetermined threshold level. 4. The method of claim 1, wherein the first processed signal is output when the first medical data indicates a first glucose level and the second processed signal is output when the second medical data indicates a second glucose level. 5. The method of claim 1, wherein the first medical data and the second medical data are obtained from an analyte sensor in fluid contact with interstitial fluid of the person. 6. The method of claim 1, wherein transmitting the first processed signal or the second processed signal using the docking unit includes outputting the first or second processed signals to a data network. 7. The method of claim 6, further including operatively coupling sensor electronics coupled to the analyte sensor to the data network. 8. The method of claim 6, wherein the data network includes one of a wired data network, a wireless data network, or a combination thereof. 9. The method of claim 6, wherein the data communication system is operatively coupled to the data network to communicate one or more of the first processed signal or the second processed signal. 10. The method of claim 6, wherein the first processed signal and the second processed signal are shared over the data network. 11. The method of claim 1, further including amplifying, using the docking unit, the first processed signal and the second processed signal when an alarm system is operatively coupled to the docking unit. 12. The method of claim 1, further including outputting, using the docking unit, one or more of a first notification corresponding to the first processed signal or a second notification corresponding to the second processed signal. 13. The method of claim 12, wherein one or more of the first or second notifications are output when the corresponding one or more of the first or second processed signals reach or cross a predetermined threshold signal level. 14. The method of claim 13, wherein the predetermined thresh... | Abbott Diabetes Care Inc. | A61B005/00
US20130317383 | A1 | 2013-11-28 | METHOD AND SYSTEM FOR MONITORING AND DISPLAYING PHYSIOLOGICAL CONDITIONS | 2013-08-06 | A method for providing an indication of a state of awareness for a patient, includes the steps of arranging data of an EEG and EMG power spectrogram to provide power versus frequency in a log-log arrangement; calculating a first best-fit line for a lower frequency region of the EEG power spectrogram; calculating at least a second best-fit line for a higher frequency region of the EEG power spectrogram. The display of these lines is augmented by displaying a template that identifies different regions on the display that help confirm the state of the patient. Secondly, the time domain EEG signals can be filtered and displayed such that different frequency bands can be simultaneously displayed or a single frequency band can be displayed according to different time scales. | 1-15. (canceled) 16. An apparatus for providing an indication of a state of awareness for a patient, comprising the steps of: a receiver configured to acquire an EEG signal;a first filter coupled with the receiver and configured to filter the EEG signal to generate a first frequency band of signals; anda display having a first window and a second window, the first window and the second window being concurrently visible on the display,wherein the first frequency band of signals is displayed in the first window in a first time scale, wherein the first frequency band of signals is displayed in the second window in a second time scale, and wherein the second time scale is different than the first time scale. 17. The apparatus of claim 16, wherein the first time scale is selected such that individual oscillations within spindle activity of the EEG signal is visible and the second time scale is selected such that packets of spindle activity are visible. 18. The apparatus of claim 16, wherein the first frequency band of signals generated by the first filter is in a range from about 7 Hz to about 14 Hz. 19. The apparatus of claim 16, wherein the first frequency band of signals generated by the first filter selectively includes alpha waves. 20. The apparatus of claim 16, wherein the first frequency band of signals generated by the first filter excludes delta and gamma waves. 21. The apparatus of claim 16, wherein the first time scale displayed in the first window is approximately an order of magnitude less than the second time scale displayed in the second window. 22. The apparatus of claim 21, wherein the first time scale is about 2-4 seconds in length and the second time scale is about 30 seconds in length. 23. The apparatus of claim 16, wherein the display speed of the first time scale displayed in the first window is approximately an order of magnitude greater than the display speed of the second time scale displayed in the second window. 24. The apparatus of claim 23, wherein the display speed of the first time scale is about 1 inch per second and the display speed of the second time scale is about 1 inch per 10 seconds. 25. The apparatus of claim 16, wherein the display has a third window that is concurrently visible with the first and second windows, and wherein the first frequency band of signals is displayed in the third window of the display in a third time scale, wherein the third time scale is different than the first and second time scales. 26. The apparatus of claim 16, further comprising: a second filter coupled with the receiver and configured to filter the EEG signal to generate a second frequency band of signals,wherein the display has a third window that is concurrently visible with the first and second windows, and wherein the second frequency band of signals is displayed in the third window of the display in the first time scale. 27. The apparatus of claim 26, wherein the display has a fourth window that is concurrently vi... | - | A61B005/04 A61B005/00 A61B005/048
US20130310658 | A1 | 2013-11-21 | Activity Measurement Systems | 2013-04-26 | A system for monitoring the health and activity of an individual is disclosed. The system includes a mobile communication device and a body attachment, such as an armband. The body attachment has one or more of an accelerometer, altimeter, temperature sensor, and/or magnetometer. | 1. A system for monitoring the health and activity of an individual, the system comprising: a mobile communication device; anda body attachment in electronic communication with the mobile communication device, the body attachment having one or more of an accelerometer, altimeter, temperature sensor, and/or magnetometer, the body attachment being configured to transmit measurements from the one or more of an accelerometer, altimeter, temperature sensor, and/or magnetometer to the mobile communication device. 2. The system of claim 1, wherein the body attachment further have one or more sensors configured to measure one or more of a wearer's blood pressure and heart rate. 3. The system of claim 1, wherein the mobile communication device includes a mobile application having one or more modules configured to calculate the calories used by the wearer. 4. The system of claim 1, wherein the body attachment is a ring. 5. The system of claim 1, wherein the body attachment is a watch. 6. The system of claim 1, wherein the body attachment is a band. 7. The system of claim 1, wherein the body attachment is an anklet. 8. The system of claim 1, wherein the body attachment is an implanted disposed below the epidermis of a user. 9. The system of claim 1, wherein the body attachment is in electronic communication with the mobile communication device using a wired connection. 10. The system of claim 9, wherein the wired connection includes an audio port of the mobile communication device. 11. The system of claim 1, wherein the body attachment is in electronic communication with the mobile communication device using a wireless connection. 12. The system of claim 11, wherein the wireless connection is a Bluetooth connection. 13. The system of claim 12, wherein the mobile communication device is a smart phone. 14. A system for monitoring the health and activity of an individual, the system comprising a mobile communication device having one or more accelerometer, altimeter, temperature sensor, and/or magnetometer. 15. The system of claim 14, wherein the body attachment further have at least one or heart rate sensor and a blood pressure sensor. 16. The system of claim 14, wherein the mobile communication device includes a mobile application having one or more modules configured to calculate the calories used by the person carrying the mobile communication device. 17. The system of claim 14, wherein the mobile communication device is a smart phone. | - | A61B005/11
US08600475 | B2 | 2013-12-03 | Relaxation-corrected ECG-triggering and navigator-gating technique | 2011-04-05 | A system and method for recording magnetic resonance images with reduced relaxation-related artifacts. The system and method improve the conventional methods for acquiring magnetic resonance images of in vivo tissue by augmenting the procedures for eliminating artifacts caused by motion with procedures for eliminating artifacts caused by spin of the magnetic resonance-active nuclei in the specimen of interest. One procedure to eliminate such spin inhomogeneities is to require a delay defined by the time N*T1, where N is a numerical value greater than or equal to 5 and T1 is the characteristic time constant for decay of spins back to the equilibrium longitudinal state. Another procedure uses a value of N less than 5. | 1. In a magnetic resonance imaging system having a computer-based control apparatus that controls the timing of the taking of magnetic resonance images based on a muscular state of a body part of a living subject, the improvement comprising: a set of instructions recorded on a machine-readable medium, the set of instructions when operating configured to control the operation of the system in response to two conditions to provide two mutually exclusive outcomes, so as to: determine whether or not a muscular condition of a body part of a living subject is within an acceptable range;permit the taking of a magnetic resonance image (a “shot”) when both said muscular condition is within said acceptable range and when, for all shots after a first shot, an elapsed time since the last shot was taken is at least N * T1, where T1 is a time constant representative of a decay rate for a specimen of interest in a magnetic resonance process and N represents a numerical value greater than one, and N * T1 is of sufficient duration to allow a plurality of nuclear spins in said specimen of interest to decay back to a statistically defined spin state after the last shot; andapply a zero flip angle shot to leave said spin state of said plurality of nuclear spins undisturbed when at least one of said muscular conditions is not within said acceptable range and, for all shots after a first shot, said condition that said time elapsed since said last shot is at least N * T1 is not satisfied; andsaid set of instructions configured to provide as output at least one of an image displayed to a user, a stored image, and transmission of an image to a remote location for storing or viewing. 2. The magnetic resonance imaging system of claim 1, wherein said statistically defined spin state is an equilibrium state. 3. The magnetic resonance imaging system of claim 1, wherein said statistically defined spin state is a spin state that is a statistically similar spin state to a spin state that existed at the start of a previous shot. 4. The magnetic resonance imaging system of claim 1, wherein said set of instructions is configured to control the operation of the system in an iterative manner. 5. The magnetic resonance imaging system of claim 1, wherein said set of instructions is configured to control the system to take a number of shots sufficient to provide an image of said body part of the living subject. 6. The magnetic resonance imaging system of claim 1, wherein said body part is cardiac tissue, a muscular state of said cardiac tissue being determined using an ECG-triggering technique and an acceptable range for said ECG-triggering being a heart in diastole. 7. The magnetic resonance imaging system of claim 1, wherein said body part is diaphragm tissue, a muscular state of said diaphragm tissue being determined using a navigator-gating technique and an acceptable range for said navigator-gating technique being said diaphragm tissue within a navigator window. 8. The magne... | University of Massachusetts | A61B005/055
US08608656 | B2 | 2013-12-17 | System and method for integrating clinical information to provide real-time alerts for improving patient outcomes | 2010-04-01 | Systems and methods for assessing a patient's risk of poor outcome in real-time are provided. The real-time risk may be used by a physician to guide decision making during a procedure. | 1. A system for monitoring a patient during a clinical visit comprising: an input for receiving input data;a sensor configured to collect physiological data of a patient;a display; anda processor configured to: receive, from the input, one or more patient characteristics,determine a reference population data set based on the one or more patient characteristics,define a plurality of patient states from the reference population data set,receive, from the sensor, physiological data of the patient,classify the patient as being in one of the plurality of patient states based on a comparison between the collected physiological data and the reference population data set, wherein each of the patient states is associated with a risk of a particular health outcome,provide, using the display, the risk associated with the patient state classification,receive, from the input, data identifying a clinical intervention performed on the patient,receive, from the sensor, updated physiological data of the patient,update the patient state classification based on the data identifying the clinical intervention and the updated physiological data, andprovide, using the display, the risk associated with the updated patient state classification. 2. The system of claim 1, wherein the one or more patient characteristics comprise at least one of the patient's medical history and demographic information. 3. The system of claim 2, wherein the physiological data comprises real-time physiological parameters of the patient. 4. The system of claim 3, wherein the real-time physiological parameters are selected from the group consisting of heart rate, respiratory rate, blood pressure, derived hemodynamic parameters, measure of consciousness, SpO2, temperature and ScO2. 5. The system of claim 4, wherein the patient state classification is further based on the real-time physiological parameters and input data comprising a medical history of the patient. 6. The system of claim 4, wherein the risks associated with the plurality of patient states are based on a reference population data set. 7. The system of claim 1, wherein the system further comprises an alarm capable of notifying a physician when the patient is in an undesirable patient state. 8. The system of claim 1, wherein the display displays information in a 3-dimensional format. 9. The system of claim 1, wherein the display displays information in a 2-dimensional format. 10. A method for monitoring a patient during a clinical visit, the method comprising: receiving, from an input, one or more patient characteristics;determining a reference population data set based on the one or more patient characteristics;defining a plurality of patient states from the reference population data set;receiving, from a sensor, physiological data of a patient;with a processor, classifying the patient as being in one of the plurality of patient states based on a comparison between the received physiological data and the reference populati... | Covidien LP | A61B005/00
US08583213 | B2 | 2013-11-12 | Combined MR imaging and tracking | 2006-09-12 | A novel method and system for employing device tracking with a magnetic resonance imaging system. In accordance with one aspect of the present technique, a method for tracking the location of a device and generating an image using magnetic resonance imaging includes applying a combined imaging and tracking pulse sequence, in the presence of a magnetic field gradient, wherein the combined imaging and tracking sequence comprising a radiofrequency excitation pulse. The method further includes collecting tracking data based on a magnetic resonance tracking signal resulting from the radiofrequency excitation pulse, wherein the magnetic resonance tracking signal is returned from a tracking coil mounted in the device. The method also includes collecting imaging data based on a magnetic resonance imaging signal resulting from the radiofrequency excitation pulse, wherein the magnetic resonance imaging signal is returned from an imaging coil. | 1. A method for tracking the location of a device and generating an image using magnetic resonance imaging, comprising: in the presence of a magnetic field gradient, applying a combined imaging and tracking pulse sequence, wherein the combined imaging and tracking sequence comprising a radiofrequency excitation pulse;collecting tracking data based on a magnetic resonance tracking signal resulting from the radiofrequency excitation pulse, wherein the magnetic resonance tracking signal is returned from a tracking coil mounted in the device; andcollecting imaging data based on a magnetic resonance imaging signal resulting from the radiofrequency excitation pulse, wherein the magnetic resonance imaging signal is returned from an imaging coil. 2. The method of claim 1, wherein the radiofrequency excitation pulse is weakly spatially selective or spatially non-selective. 3. The method of claim 1, wherein the combined imaging and tracking pulse sequence is a spin echo pulse sequence or a gradient echo pulse sequence. 4. The method of claim 1, wherein the combined imaging and tracking pulse sequence is a projection reconstruction pulse sequence that does not include a phase encoding gradient pulse. 5. The method of claim 1, wherein the combined imaging and tracking pulse sequence further comprises a slice selection gradient pulse, a phase encoding gradient pulse, and a frequency encoding gradient pulse. 6. The method of claim 5, wherein the frequency encoding gradient pulse comprises a dephase lobe, and wherein the tracking data is collected during the dephase lobe of the frequency encoding gradient pulse. 7. The method of claim 5, wherein the tracking data are acquired during one or more periods between the radiofrequency excitation pulse and the end of the frequency encoding gradient pulse. 8. The method of claim 5, wherein the tracking data are acquired during a tracking data acquisition window between the end of the radiofrequency excitation pulse and the end of the frequency encoding gradient pulse. 9. The method of claim 5, wherein the tracking data are acquired during one or more periods of constant gradient amplitude between the radiofrequency excitation pulse and the end of the frequency encoding gradient pulse. 10. The method of claim 5, wherein the combined imaging and tracking pulse seqence further comprises a second phase encoding gradient pulse. 11. The method of claim 1, comprising repeating the steps of generating a radiofrequency excitation pulse, collecting tracking data, and collecting imaging data for a series of radiofrequency excitation pulses. 12. The method of claim 11, wherein the imaging data collected for the series of radiofrequency excitation pulses includes a corresponding series of lines of k-space data with each successive line of k-space data having a different orientation than the preceding acquired line of k-space data. 13. The method of claim 11, comprising generating an image from the image data collected i... | General Electric Company | A61B005/055
US08597208 | B2 | 2013-12-03 | Method and apparatus for measuring analytes | 2006-08-08 | A method for measuring the concentration of a compound in the blood of a part of a subject is provided. An invasive or non-invasive sample of blood may used for this determination. Also provided is a device for measuring the concentration of a compound in the blood of a subject. | 1. A device for measuring a concentration of one or more than one compound in a sample derived from a body part of a subject, wherein the sample is measured on the surface of the body part without handling of the sample, comprising: a source of electromagnetic radiation (EMR) that emits one or more than one wavelength of EMR, the source of EMR being operatively coupled to a power source;a probe comprising one or more than one input radiation guiding element in operable association with the source of EMR, one or more than one output radiation guiding element in operable association with a detector, the one or more than one input radiation guiding element and the one or more than one output radiation guiding element optically aligned with one or more than one port located within the probe to define-an EMR path through the probe;a detachable receptor received within the probe and sized to receive the body part, the receptor comprising one or more than one port in optical alignment with the one or more than one port located within the probe to further define the EMR path through the probe and within the receptor;a lancing device and a guide for targeting the lancing device, the lancing device and guide positioned within the receptor to produce a sample from the body part that is disposed on the surface of the body part and directly within the EMR path; anda detector for measuring transmitted or reflected EMR received directly from the sample on the surface of the body part without handling of the sample; anda processing system operatively coupled to the detector, comprising one, or more than one calibration algorithm for determining a concentration for the one or more than one compound;wherein the probe and the receptor received within the probe are removable from the source of EMR, the detector, or both the source of EMR and detector, and are optically associated with the source of EMR and the detector. 2. The device according to claim 1, wherein the detachable receptor is sized to fit over a portion of a body part. 3. The device according to claim 2, wherein the detachable receptor is sized to fit over a drop of blood located on the body part. 4. The device according to claim 1 comprising a second path of EMR through the probe and within the detachable receptor, wherein the second path of EMR interacts with the sample at a location separate from that of the EMR path, the second path of EMR is in operative association with the source of EMR or a second source of EMR. 5. The device according to claim 1, wherein the compound is selected from the group consisting of hemoglobin, Oxy-Hb, % oxy-Hb, “Oxy-Hb plus Deoxy-Hb”, “Total-Hb minus Met-Hb”, Met-Hb, % met-Hb, Carboxy-Hb, % Co-Hb, Sulf-Hb, HbAlc, cholesterol, glucose, a fat, a protein, a glycoprotein, a lipoprotein, a carbohydrate, a steroid, an amino acid, nitrogen, carbon dioxide, cortisol, creatine, creatinine, a ketone, a lipid, urea, a fatty acid, glycosolated hemoglobin, alcohol, lactate, an... | Covidien LP | A61B005/00
US08594950 | B2 | 2013-11-26 | Method and system for patient-specific modeling of blood flow | 2012-08-22 | Embodiments include a system for determining cardiovascular information for a patient. The system may include at least one computer system configured to receive patient-specific data regarding a geometry of the patient's heart, and create a three-dimensional model representing at least a portion of the patient's heart based on the patient-specific data. The at least one computer system may be further configured to create a physics-based model relating to a blood flow characteristic of the patient's heart and determine a fractional flow reserve within the patient's heart based on the three-dimensional model and the physics-based model. | 1. A computer-implemented method for enabling the assessment of a coronary artery of a patient, based on a calculated fractional flow reserve value, the method comprising: displaying, on a digital display device, a three-dimensional model of at least a portion of multiple coronary arteries branching from an aorta of the patient, wherein the three-dimensional model is provided by a computer system;displaying, on the display device, a first fractional flow reserve calculated by the computer system for at least one of the coronary arteries in the three-dimensional model;receiving an input to the computer system related to a treatment plan for the at least one of the coronary arteries, wherein the treatment plan includes a widening of a lumen defined by the at least one of the coronary arteries; andcalculating and displaying, on the display device, a second fractional flow reserve for the at least one of the coronary arteries, wherein calculation of the second fractional flow reserve is based at least in part on the received input. 2. A method as in claim 1, wherein displaying the first fractional flow reserve and displaying the second fractional flow reserve include displaying separate first and second fractional flow reserves calculated for each of multiple coronary arteries. 3. A method as in claim 1, further comprising: displaying, on the display device, a first value for at least one additional physiological parameter, wherein the first value is calculated by the computer system; anddisplaying, on the display device after receiving the input, a second value for the at least one additional physiological parameter, wherein the second value is calculated by the computer system based at least in part on the input. 4. A method as in claim 1, wherein the input includes a location in the lumen for the widening and an amount of widening. 5. A method as in claim 1, wherein the three-dimensional model includes at least one occlusion in the at least one of the coronary arteries, and wherein receiving the input comprises receiving a positioning of a digital image of at least one stent over or near the occlusion. 6. A method as in claim 5, further comprising displaying a modified three-dimensional model, generated by the computer system, based on placement of the stent image. 7. A method as in claim 1, wherein the input includes creating a passageway in the three-dimensional model. 8. A method as in claim 1, wherein the three-dimensional model includes at least one occlusion in the at least one of the coronary arteries, and wherein receiving the input comprises receiving a positioning of a digital image of at least one coronary bypass graft over or near the occlusion. 9. A method as in claim 1, wherein displaying the first and second fractional flow reserves comprises displaying the fractional flow reserves located over or adjacent the at least one of the coronary arteries. 10. A method as in claim 1, further comprising displaying a modified three-d... | HeartFlow, Inc. | G06F019/00 G06K009/00 G06K009/20 G06K009/36 A61B005/02
US08603001 | B2 | 2013-12-10 | Device and computer program for analyzing biological body state | 2010-04-24 | A state change of a person is captured with timing closer to consciousness of the person. A frequency slope waveform of a time series signal of a pulse wave of a body of a person detected by an air pack is obtained by a frequency slope time-series analyzing and a computing device and a frequency fluctuation time-series waveform is obtained by a frequency fluctuation time-series analyzing and computing device. By comparing changes of two waveforms with each other in a waveform determining device, a state change of a person can be captured with timing closer to consciousness of the person. | 1. A biological body state analyzing device provided with a state analyzing section which is configured to analyze a time-series waveform of a biological signal obtained from an upper body of a person by a biological signal measuring device to analyze a state of the person, wherein the state analyzing section comprises: a frequency computing means for obtaining a time-series waveform of a frequency in the time-series waveform of the biological signal;a frequency slope time-series analyzing and computing means for i) setting a predetermined time window in a predetermined overlapped time in the time-series waveform of the frequency of the biological signal obtained by the frequency computing means; ii) performing movement calculation for obtaining a slope of the frequency for each predetermined time window set in the predetermined overlapped time in the time-series waveform of the frequency of the biological signal obtained by the frequency computing means; and iii) outputting a time series change of the slope of the frequency obtained for each time window as a frequency slope time-series waveform;a frequency fluctuation time-series analyzing and computing means for i) setting a predetermined time window in a predetermined overlapped time in the time-series waveform of the frequency of the biological signal obtained by the frequency computing means; ii) performing movement calculation for obtaining a mean value of the frequency for each predetermined time window set in the predetermined overlapped time in the time-series waveform of the frequency of the biological signal obtained by the frequency computing means; and iii) outputting a time series change of the mean value of the frequency obtained for each time window as a frequency fluctuation time-series waveform; anda waveform determining means for analyzing the frequency slope time-series waveform obtained by the frequency slope time-series analyzing and computing means, the frequency fluctuation time-series waveform obtained by the frequency fluctuation time-series analyzing and computing means, and a state of change of a base line of the frequency fluctuation time-series waveform, thereby making determination. 2. The biological body state analyzing device according to claim 1, further comprising: a base line computing means for outputting a base line of the frequency fluctuation time-series waveform,wherein the frequency fluctuation time-series analyzing and computing means is configured to generate a fluctuation waveform steep gradient portion indicating a steep gradient change in the frequency fluctuation time-series waveform,wherein the waveform determining means includes a sleep-onset point determining means for determining a terminal point of the fluctuation waveform steep gradient portion as sleep-onset point, when the fluctuation waveform steep gradient portion emerges, a position of a base line of the frequency fluctuation time-series waveform thereafter does not return to the positio... | Delta Tooling Co., Ltd. | A61B005/02 A47C003/00
US08700133 | B2 | 2014-04-15 | Apparatus and method for monitoring catheter insertion | 2012-06-18 | A method and apparatus for inserting and monitoring the placement of a cannula tip within a peripheral vein of a human body where the cannula includes a sensor located at predetermined location and mounted on the cannula for sensing the biological material of the body to guide the insertion of the cannula tip into the vein and alerts to the withdrawal of the cannula tip from the vein in the body. | 1. An intravenous catheter for guiding tip placement into a peripheral vein, comprising: a flexible, tubular cannula for insertion into a peripheral vein;a sensor mounted on the cannula at a predetermined location thereon for sensing and then generating an output signal representative of a sensed biological material including blood, wherein the sensor is an acoustical transducer generating an amplitude echo signature signal when energized;a processor circuitry connected to the sensor output signal for receiving and then generating a display; andwherein the display provides a feedback to a medical personnel for correct catheter tip placement during transition into, placement within, and withdrawal from the peripheral vein of a patient body, wherein the feedback includes a proper insertion signal upon proper insertion of the cannula within the peripheral vein, wherein the feedback comprises a first signal during skin penetration, a second and different signal after skin penetration, and a third and further different signal upon the proper insertion of the cannula within the peripheral vein. 2. The invention of claim 1, wherein the sensor is a telesensor for wirelessly transmitting and receiving signals from the processing circuitry. 3. The invention of claim 1, wherein the sensor is DC powered and includes an LED display corresponding to the sensed biological material in the body. 4. The invention of claim 1, wherein the sensor is AC powered and includes an LED display corresponding to the sensed biological material in the body. 5. The invention of claim 1, wherein the sensor is embedded within the cannula. 6. The invention of claim 5, wherein the sensor comprises a piezo-electric polymer film sensor. 7. The invention of claim 5, further comprising a cable embedded within the cross section of the cannula and connecting the sensor to the processor circuitry. 8. The invention of claim 1, wherein the processor circuitry is connected to the sensor at a hub adapted to attach the cannula to an IV bag. 9. The invention of claim 1, further comprising a different color light signal for each of the first signal, the second signal, and the third signal. 10. An intravenous catheter for guiding tip placement into a peripheral vein and monitoring the tip removal from the peripheral vein, comprising: a flexible plastic, tubular cannula having a tip at the distal end for insertion into a peripheral vein of a body and a hub at the opposite end for attachment to an IV bag including an infusate;a sensor mounted within the cross section of the cannula at a predetermined location thereon for sensing the impedance of a sensed biological material in the body including the blood and then generating an output signal representative of a sensed biological material, wherein the sensor is an acoustical transducer generating an amplitude echo signature signal when energized;processor and modulation circuitry connected to the output signal for receiving and then generat... | Smart IV LLC | A61B005/05 A61B006/00
US08617468 | B2 | 2013-12-31 | Platelet aggregation test and device | 2011-10-18 | An assembly for testing platelet aggregation including an electrode subassembly that is mounted in a cuvette subassembly for use with relatively small samples containing platelets. | 1. An assembly for measuring platelet aggregation, comprising: a. an electrode subassembly comprising: i. an electrically non-conductive substrate with two wings at the substrate's top extending horizontally away from each other in opposite directions with a downwardly extending member;ii. a pair of electrode contact pads separated from each other and mounted on the wings of the substrate, each contact pad having an electrically conductive lead extending downwardly on the downwardly extending member of the substrate, a conductive wire electrically connected to each lead, the conductive wire extending below and downwardly away from the downwardly extending member, each of the two wires having a horizontal cross-section that is rounded with a cross-sectional dimension from about 0.17 to about 0.38 mm, where the portions of the two wires that extend downwardly away are substantially parallel, are spaced from one another about 0.18 to about 0.42 mm apart and are from about 1.9 to about 4.5 mm long;b. a cuvette subassembly comprising: i. a lower reservoir to receive a sample containing platelets, the lower reservoir having a substantially flat, closed bottom and having a substantially cylindrical wall, the lower reservoir having an internal volume of from about 225 to about 375 μL, the reservoir adapted to receive a sample containing platelets;ii. extending upwardly from the lower reservoir, an upper body comprising: a. a pair of arms and a back member with a slot formed between each arm and the back member, each slot adapted to receive a wing from the electrode subassembly;b. the dimensions of the cuvette subassembly being such that when the wings of the electrode subassembly are positioned in the slots, the two wires are positioned in the reservoir and above the bottom of the reservoir and adapted to be submerged in a sample placed in the reservoir;c. a channel from an upper part of the cuvette subassembly to the approximately the upper part of the reservoir, adapted to allow reagent to be placed into the sample, without substantially interfering mechanically with the electrode;c. a stir bar adapted to be placed in the bottom of the cuvette well and free to rotate under the influence of an outside source to create a flow of sample in the well and between the two wires of the electrode subassembly when the electrode subassembly is mounted in the cuvette subassembly, the distances between bottom ends of the two wires and the bottom of the lower reservoir being such that the stir bar can fit in that distance and still create such flow. 2. The assembly of claim 1 wherein the cuvette subassembly arms each contains a flange, wherein an opening is formed between each flange and the back member where each opening allows electrical contact to be established with one of the contact pads from outside the assembly. 3. The assembly of claim 2 in combination with a heater block assembly adapted to receive the cuvette subassembly, wherein the contact pads and op... | Chrono-Log Corporation | G01N033/00 G01N027/00 G01N037/00 B01J019/00 A61B005/00
US10130756 | B2 | 2018-11-20 | Syringe type pump | 2011-10-07 | In a syringe type pump with a barrel (2) and a piston (4) movable in the interior of the barrel the barrel has the shape of a segment of a toroidal tube (2) and the piston is moved by means of a driving rod (6) which is guided and supported by the inner surface of the barrel wall. By the toroidal shape the overall size of the pump is significantly reduced and by guiding and supporting the driving rod of the piston by the inner surface of the barrel wall intrinsic problems of tightness, stick-slip phenomena and blockage are solved. A device for injecting fluid into a patient's body or removing body fluid therefrom is using a syringe type pump with a toroidal barrel and a driving rod of the piston guided and supported by the inner surface of the barrel wall. | 1. A syringe type pump comprising: a barrel curved in a shape of a segment of a toroidal tube,a connecting opening for the passage of fluid, the connecting opening located adjacent one end of the barrel,a drive gear,a piston movable in the barrel; anda curved continuous and uninterrupted driving rod, the driving rod to move the piston, the driving rod including a continuous and integral brace extending continuously and uninterrupted along a majority of a length of the driving rod and making contact with the barrel curved in the shape of the segment of the toroidal tube, the brace being slidably supported in the barrel, the rod including a gear rim,wherein wherever the drive gear engages with the gear rim of the driving rod to move the rod and the piston, the drive gear engages with the gear rim where the continuous and integral brace is directly behind and contacting the continuous and uninterrupted driving rod. 2. The pump according to claim 1 wherein the barrel has a circular, elliptical, oval or angular cross-section. 3. The pump according to claim 1 wherein the driving rod is guided and supported by the barrel by a low-friction sliding surface. 4. The pump according to claim 1 wherein the driving rod is guided and supported by the barrel by balls rolling at an interface between the barrel and the driving rod. 5. The pump according to claim 1 wherein control elements for the movement of the piston are integrated or remote control signals. 6. A device for injecting a fluid into a patient's body or retrieving body fluid therefrom, comprising: a barrel curved in a shape of a segment of a toroidal tube with a lengthwise extending axis;a connecting passage at an end of the barrel;a drive gear;a piston movable along the axis and disposed in an interior of the barrel; anda curved continuous and uninterrupted driving rod for reciprocally moving the piston, the driving rod including a brace extending continuously and uninterrupted along a majority of a length of the driving rod and making contact with the barrel curved in a shape of the segment of the toroidal tube, the rod including a gear rim,wherein wherever the drive gear engages with the gear rim of the driving rod to move the rod and the piston, the drive gear engages with the gear rim where the continuous and integral brace is directly behind and contacting the continuous and uninterrupted driving rod. 7. The device according to claim 6 wherein the device includes a reusable part comprising a driver and control elements, and a disposable part. 8. The device according to claim 6 further comprising a cannula connected to the barrel, the barrel for delivery of injection fluid. 9. The device according to one of claim 6 further comprising a cannula or a diagnostic probe connected to the barrel for removal of analysis fluid. 10. The device according to claim 6 further comprising more than one circular syringe pump for delivery of injection fluid, for removal of analysis fluid, or for introduc... | PharmaSens AG | A61M005/142 A61M005/145 A61M005/172 A61B005/15 A61M005/32 A61B005/00 A61B005/145 A61M005/31 A61M005/315
US09763592 | B2 | 2017-09-19 | System and method for instructing a behavior change in a user | 2013-05-28 | A method and system for instructing a user behavior change comprising: collecting a first and a second bioelectrical signal dataset; generating an analysis based upon the first and the second bioelectrical signal datasets; and providing a behavior change suggestion to the user based upon the analysis. The method can further comprise collecting a third bioelectrical signal dataset associated with a performance of an action by the user in response to the behavior change suggestion; generating an adherence metric based upon the third bioelectrical signal dataset and at least one of the first and the second bioelectrical signal datasets; providing a stimulus configured to prompt an action by the user; and providing at least one of the analysis and an analysis based upon the adherence metric to the user. An embodiment of the system comprises a biosignal detector and a processor configured to implement an embodiment of the method. | 1. A method for instructing a behavior change in a first user associated with a user device, using an EEG biosignal neuroheadset comprising an audio system, the method comprising: establishing an electrical interface between the EEG biosignal neuroheadset and a body region of the first user, the body region proximal the head region;with the EEG biosignal neuroheadset: collecting a first EEG bioelectrical signal dataset associated with the first user performing a physical activity in a first instance, the physical activity relevant to the behavior change;collecting a second EEG bioelectrical signal dataset associated with the first user and associated with the first user performing the physical activity in a second instance;with a processor at a remote server: generating an analysis based upon the first EEG bioelectrical signal dataset and the second EEG bioelectrical signal dataset;generating a behavior change suggestion based on the analysis, wherein the behavior change suggestion is configured to bring the first user to a specific mental state;automatically transmitting, via a wireless communicable link with the user device, the behavior change suggestion to the user device; andproviding the behavior change suggestion to the first user for bringing the first user to the specific mental state, comprising: providing, at the audio system of the EEG biosignal neuroheadset, an audio stimulus based on the behavior change suggestion; andcontrolling, with the remote server, the user device to adjust an aspect of the first user's environment, based on the behavior change suggestion, wherein the aspect comprises at least one of: lighting, temperature, and ambient sound. 2. The method of claim 1, further comprising: automatically collecting, at the EEG biosignal neuroheadset, a third EEG bioelectrical signal dataset associated with the first user performing the physical activity in a third instance;generating, at the remote server, an analysis of EEG activity changes between the third EEG bioelectrical signal dataset collected after automatically transmitting the behavior change suggestion and at least one of the first and the second bioelectrical signal datasets collected before transmitting the behavior change suggestion;generating, at the remote server, an adherence metric assessing the first user's adherence to the behavior change suggestion, based upon the analysis of EEG activity changes; andtransmitting, at the remote server, the adherence metric to the user device, wherein the adherence metric is presented to the first user at the user device for notifying the first user of adherence to the behavior change suggestion. 3. The method of claim 1, wherein generating the analysis further comprises generating the analysis based on a third EEG bioelectrical signal data from a second user. 4. The method of claim 1, wherein generating the analysis at the remote server comprises: identifying a first mental state of the first user from the first EEG bioel... | Emotiv, Inc. | A61B005/04 A61B005/0482 G06F019/00 A61B005/00 A61B005/0205
US09380969 | B2 | 2016-07-05 | Systems and methods for varying a sampling rate of a signal | 2013-07-08 | Methods and systems are provided that include sampling a light intensity signal at different frequencies based on the waveform of the signal to produce a more accurate digitized signal. The light intensity signal is an analog signal proportional to the intensity of light received at a detector of a pulse oximetry system. In one embodiment, the signal may be sampled exponentially during pulse width periods, such that the end of the pulse width periods where the signal reaches a maximum amplitude may be sampled more frequently. The signal may also be exponentially sampled or oversampled during periods when the signal is expected to near a maximum amplitude. Further, the signal may be sampled less frequently during low amplitude periods of the signal, and during dark periods, such that processing power may be conserved. | 1. A method of processing a signal from a pulse oximetry sensor, comprising: using a pulse oximeter, providing a time-multiplexed drive signal to the pulse oximetry sensor to drive a red emitter of the pulse oximetry sensor during a red pulse width period and to drive an infrared emitter of the pulse oximetry sensor during an infrared pulse width period;using the pulse oximeter, detecting a light intensity signal in response to the time-multiplexed drive signal; andusing the pulse oximeter, increasing a sampling rate of the light intensity signal substantially in proportion to an expected amplitude of the light intensity signal during the red pulse width period and the infrared pulse width period, wherein the sampling rate is below a Nyquist rate during a first red portion of the red pulse width period and during a first infrared portion of the infrared pulse width period, and wherein the sampling rate is at or above the Nyquist rate during a second red portion of the red pulse width period subsequent to the first red portion and during a second infrared portion of the infrared pulse width period subsequent to the first infrared portion. 2. The method of claim 1, comprising using a processor to calculate an oxygen saturation value based at least in part on the sampled light intensity signal. 3. The method, as set forth in claim 1, wherein increasing the sampling rate comprises oversampling the light intensity signal toward an end of the red pulse width period and an end of the infrared pulse width period. 4. The method, as set forth in claim 1 wherein the second red portion-comprises a first maximum amplitude of the light intensity signal during the red pulse width period, and the second infrared portion comprises a second maximum amplitude of the light intensity signal during the infrared pulse width period. 5. The method of claim 1, wherein the Nyquist rate is approximately 1211 hertz. 6. The method of claim 5, wherein the sampling rate in the second red portion and the second infrared portion is approximately 4844 hertz. | Covidien LP | G01N031/00 G01R035/00 A61B005/1455
US09232895 | B2 | 2016-01-12 | Method and system for automatic interpretation of computer tomography scan data | 2013-08-28 | Disclosed is a method for interpreting image data that represents variations in density of matter inside a subject. A data processing system receives image data from a scan of a subject. The data processing system automatically discerns one or more bones, one or more arteries, and one or more organs of the subject, based at least in part on the image data. The data processing system may also automatically identify one or more of the discerned bones, arteries, and organs. The data processing system may also automatically determine a branch point of one of the one or more arteries of the subject. The data processing system may also produce output that depicts one or more of the identified bones, one or more of the identified arteries, one or more of the identified organs, and/or or the outer or inner margin of the body wall. Other embodiments are described and claimed. | 1. A method comprising: receiving image data from a scan of a subject, the image data representing first voxels and second voxels;automatically discerning one or more bones of the subject, based at least in part on the image data;automatically identifying one or more of the discerned bones;automatically discerning one or more arteries of the subject, based at least in part on the image data;automatically identifying one or more of the discerned arteries;automatically discerning one or more organs of the subject, based at least in part on the image data;automatically identifying one or more of the discerned organs;automatically determining a branch point of one of the one or more arteries of the subject; andproducing output that depicts one or more of the identified bones, one or more of the identified arteries, or one or more of the identified organs,wherein the branch point of the one of the one or more arteries of the subject is automatically determined by automatic image recognition software executed by a processor, or at least one of the bones, arteries and organs of the subject is automatically discerned or automatically identified by the automatic image recognition software executed by the processor,wherein the automatically discerning the one or more bones, arteries and organs of the subject, the automatically identifying the one or more discerned bones, arteries and organs, and the automatically determining a branch point of one of the one or more arteries of the subject comprise: for each of at least some of the first voxels, comparing the respective first voxel with a threshold value of radiodensity and with a radiodensity value of a respective one of the second voxels to produce an array, wherein the respective one of the second voxels is a neighboring voxel of the respective first voxel, andusing the array, converting the image data to an output image wherein the identified one or more discerned bones, arteries and organs, and the determined branch point of one of the one or more arteries of the subject are identified,wherein the array is produced by operations comprising: for each of the compared first voxels, based at least in part on the comparison, assigning a respective identifier to the respective compared first voxel, the respective identifier indicating a respective particular one of the identified bones, arteries, or organs, or the determined branch point; andfor each of the compared first voxels, storing in the array a radiodensity value of the respective compared first voxel, a radiodensity gradient value of the respective compared first voxel, and the respective identifier assigned to the respective compared first voxel, wherein the radiodensity gradient value of the respective compared first voxel indicates a value of radiodensity of the respective compared first voxel relative to radiodensity values of voxels neighboring the respective compared first voxel. 2. The method according to claim 1, wherein the automatically d... |  | G06K009/00 A61B005/00 G06T007/00 A61B006/00
US09271652 | B2 | 2016-03-01 | MR segmentation using nuclear emission data in hybrid nuclear imaging/MR | 2012-03-02 | When generating a magnetic resonance (MR) attenuation map (39), an MR image is segmented to identify a patient's body outline, soft tissue structures, and ambiguous structures comprising bone and/or air. To distinguish between bone and air in the ambiguous structures, a nuclear emission image (e.g., PET) of the same patient or region of interest is segmented. The segmented functional image data is correlated to the segmented MR image data to distinguish between bone and air in the ambiguous structures. Appropriate radiation attenuation values are assigned respectively to identify air voxels and bone voxels in the segmented MR image, and an MR attenuation map is generated from the enhanced segmented MR image, in which ambiguity between air and bone has been resolved. The MR attenuation map is used to generate an attenuation-corrected nuclear image, which is displayed to a user. | 1. A system that facilitates resolving ambiguity in a magnetic resonance (MR) image or attenuation map, including: an MR reconstruction processor that generates an MR image from raw MR data acquired during a scan of a subject by an MR scanner;a functional image reconstruction processor that generates a functional image from functional image data acquired during a scan of a subject by a functional image scanner; anda processor programmed to: segment the MR image to generate a segmented MR image having a region of air/bone ambiguity in which ambiguity between air voxels and bone voxels is unresolved;segment the functional image to generate a segmented functional image having bone regions;compare bone regions in the segmented functional image to the bone/air ambiguity region in the segmented MR image to resolve ambiguity between voxels in the bone/air region in the segmented MR image, which correspond to bone and air;assign radiation attenuation values consistent with bone to identified bone voxels, and consistent with air to identified air voxels, in the segmented MR image; andgenerate an MR attenuation map using the assigned radiation attenuation values. 2. The system according to claim 1, wherein the functional image data includes emission data from a PET scanner and is acquired using a single radiotracer. 3. The system according to claim 2, wherein the radiotracer includes an 18F isotope of fluoride. 4. The system according to claim 1, wherein the processor is programmed to: overlay at least one bone region of the segmented functional image and at least one anatomically corresponding air/bone ambiguity region in the segmented MR image;identify pairs of corresponding voxels in the bone region and in the air/bone ambiguity region; andidentify voxels in the air/bone ambiguity region of the segmented MR image that have a corresponding voxel in the bone region of the segmented functional image as bone voxels in the segmented MR image. 5. The system according to claim 1, wherein the processor is programmed to: overlay at least one air region of the segmented functional image and at least one anatomically corresponding air/bone ambiguity region in the segmented MR image;identify pairs of corresponding voxels in the air region and in the air/bone ambiguity region;subtract the air region from the air/bone ambiguity region; andidentify remaining voxels in the air/bone ambiguity region as bone voxels. 6. The system according to claim 1, wherein the functional image scanner is at least one of: a positron emission tomography (PET) scanner that acquires the functional image data; anda single photon emission computed tomography (SPECT) scanner that acquires the functional image data. 7. The system according to claim 6, wherein the PET scanner and the MR scanner are included in a single multi-modal PET/MR scanning device. 8. The system according to claim 1, wherein the processor is further programmed to: execute a thresholding module to segment at least ... | KONINKLIJKE PHILIPS N.V. | G06K009/00 A61B005/00 G01R033/48 G01T001/16 G01R033/56
US08606351 | B2 | 2013-12-10 | Compression of electrocardiograph signals | 2011-12-28 | A generally lossless compression system suitable for compression of data in a real-time, remote monitoring application is disclosed. In one embodiment, the real-time monitoring application is subject to a fixed-delay transmission constraint. In one implementation, a specific set partitioning method (e.g., binary tree partitioning) is employed on blocks of data that are wavelet transformed in a reversible manner so that encoded blocks may be transmitted losslessly or truncated and transmitted with some loss. | 1. A method for compressing an electrocardiograph (ECG) data input acquired by an ECG system, comprising: receiving one or more ECG inputs via a data acqusition component of the ECG system;on a data processing component of the ECG system, processing the ECG inputs to generate a series of blocks;on the data processing component of the ECG system, applying a forward wavelet transform to the blocks to generate a set of wavelet coefficients;on the data processing component of the ECG system, applying a compression algorithm to the wavelet coefficients to generate a plurality of blocks of compressed data;on the data processing component of the ECG system, truncating compressed blocks of data that are too large to be written to an output buffer of the ECG system; andwriting the plurality of blocks of compressed data to the output buffer of the ECG system for subsequent transmission by a transmission component of the ECG system. 2. The method of claim 1, wherein the series of blocks are staggered over time. 3. The method of claim 1, wherein the compression algorithm comprises a binary tree partitioning algorithm. 4. The method of claim 3, wherein the binary tree partitioning algorithm is implemented using an integer lifting-based algorithm. 5. The method of claim 1, wherein applying the compression algorithm to the wavelet coefficients to generate the set of compressed data comprises applying a binary tree partitioning algorithm to a plurality of blocks of wavelet coefficients to generate a plurality of respective variable length bitstreams. 6. One or more non-transitory computer-readable media provided as a storage component of an electrocadiograph (ECG) system, the storeage component encoding one or processor-executable routines, wherein the one or more routines, when executed by a data processing component of the ECG system, cause acts to be performed comprising: receiving one or more ECG inputs via a data acqusition component of the ECG system;on the data processing component of the ECG system, processing the ECG inputs to generate a series of blocks;on the data processing component of the ECG system, applying a forward wavelet transform to the blocks to generate a set of wavelet coefficients;on the data processing component of the ECG system, applying a compression algorithm to the wavelet coefficients to generate a plurality of blocks of compressed data;on the data processing component of the ECG system, truncating compressed blocks of data that are too large to be written to an output buffer of the ECG system; andwriting the plurality of blocks of compressed data to the output buffer of the ECG system for subsequent transmission by a transmission component of the ECG system. 7. The one or more non-transitory computer-readable media of claim 6, wherein the compression algorithm comprises a binary tree partitioning algorithm. 8. The one or more non-transitory computer-readable media of claim 7, wherein the binary tree partitioning algorithm ... | General Electric Company | A61B005/04
US08876729 | B2 | 2014-11-04 | Catheter air management system | 2013-01-28 | An air management system is described for removing and reintroducing a desired amount of air into an air passage of a pressure measurement catheter. More specifically, the system includes a cylindrical housing, check valves in communication with the housing and an moveable shaft with multiple sealing members along its length. As the shaft is moved within the housing, a piston member causes the residual air in the catheter air passage to be evacuated to a defined negative pressure. Further movement of the shaft causes a piston member to inject a predetermined volume of air into the catheter air passage. In this respect, periodic adjustments of the piston member returns the volume of air in a variable volume chamber to one that is unaffected by residual volume in the chamber and that provides an optimum volume of air to maximize the time the sensor can function accurately between recharging events. | 1. A catheter air management system, comprising: an air pressure communication passage;a charging assembly connected to said air pressure communication passage;a check valve connected to said air pressure communication passage and further opening at a predetermined pressure;a catheter connection port connected to said air pressure communication passage and selectively connectable to the internal passage of a catheter having an air bladder; and;a pressure transducer connected to said air pressure communication passage;wherein said charging assembly adjusts a pressure level of air inside said air pressure communication passage and further injects a predetermined volume of air; and,wherein said pressure transducer measures said pressure level of air within said air pressure communication passage. 2. The catheter air management system of claim 1, further comprising a monitor cable that is connectable to a pressure monitor and further conveys pressure data from said pressure transducer to said pressure monitor. 3. The catheter air management system of claim 2, further comprising an electronic assembly in communication with said pressure transducer and further providing said pressure data to said pressure monitor. 4. The catheter air management system of claim 2, further comprising a monitor connector located at an end of said monitor cable and being connectable with a said pressure monitor. 5. The catheter air management system of claim 1, further comprising an indicator light signaling a pressure recharging status. 6. The catheter air management system of claim 1, wherein said check valve further comprises an air filter that filters air passing through said check valve and into said air pressure communication passage. 7. The catheter air management system of claim 1, wherein said charging assembly further comprises a piston member movable to a first position that removes air from said air pressure communication passage, and movable to a second position that injects air into said air pressure communication passage. 8. A catheter air management system, comprising: an air pressure communication passage;a charging assembly connected to said air pressure communication passage;a check valve connected to said air pressure communication passage and further opening at a predetermined pressure;a catheter connection port connected to said air pressure communication passage; and;a pressure transducer connected to said air pressure communication passage;wherein said charging assembly evacuates said air pressure communication passage to said predetermined pressure and further injects a predetermined volume of air. 9. The catheter air management system of claim 8, wherein said pressure transducer measures a pressure level of air within said air pressure communication passage. 10. The catheter air management system of claim 8, wherein said charging assembly further comprises a piston member movable to a first position that evacuates air from said air pressu... | InnerSpace Neuro Solutions, Inc. | A61B005/00
US09220453 | B2 | 2015-12-29 | Apparatus for mounting a wireless sensor on a human for diagnosing and treating cognitive disorders | 2013-08-14 | A cognitive disorder diagnostic and treatment system having a plurality of wireless sensors strapped to the arms and legs of a human being for improved diagnostic capability. The wireless sensors are in the form of cubes which are mounted on apparatus comprising a pair clips, and a Velcro strap. The strap is connected to the mounting apparatus through angled apertures whereby the top surface of the wireless sensor is canted toward the user for better visibility of graphics which are displayed on the top surface of the sensor. | 1. In a cognitive disorder diagnosis and treatment system having a base station and a plurality of wireless sensors each comprising accelerometers that may communicate with the base station wirelessly and may display graphics transmitted from the base station, an improvement comprising: a plurality of fixtures for mounting a wireless sensor and for strapping to the limb of a human being;wherein each of said plurality of fixtures comprises:a mounting surface having first and second opposed edges;a pair of walls mounted one each to the mounting surface at the first opposed edges;a pair of resilient clips mounted one each to the mounting surface at the second opposed edges;wherein each of the pair of walls has an aperture through which a strap may extend; and further whereineach of the walls has two sides and a bottom edge, wherein each side has a different length measured from the mounting surface whereby its bottom edge forms an oblique angle relative to mounting surface. 2. The system of claim 1, wherein individual of the plurality of fixtures, each mounting a wireless sensor, are strapped to at least the wrists and ankles of a human being. 3. The system of claim 1, wherein a strap comprises Velcro. 4. In a cognitive disorder diagnosis and treatment system having a base station and a plurality wireless sensors each compirising accelerometers that may communicate with the base station wirelessly and may display graphics transmitted from the base station, an improvement comprising: a plurality of fixtures for mounting a wireless sensor and for strapping to the limb of human being;wherein each of said plurality of fixtures comprises.a mounting surface having first and second opposed edges;a pair of walls mounted one each to the mounting surface at the first opposed edges;a pair of resilient clips mounted one each to the mounting surface at the second opposed edges;wherein each of the pair of walls has an aperture through which a strap may extend; wherein the aperture in a wall is aligned with the bottom edge of the wall thereby forming an oblique angle relative to the mounting surface. 5. The system of claim 4, wherein a strap comprises Velcro. 6. The system of claim 4, wherein individual of the plurality of fixtures, each mounting a wireless sensor, are strapped to at least the wrists and ankles of a human being. | COGCUBED CORPORATION | G09B007/00 A61B005/16 A61B005/11 A61B005/00 G09B005/06
US08897862 | B2 | 2014-11-25 | Fetal cardiac potential signal extraction program, fetal cardiac potential signal discriminating apparatus, and pregnancy monitoring system using the same | 2013-07-25 | A non-transitory computer-readable recording medium storing a computer program, the computer program comprising: a selecting module configured to select, from among a plurality of biopotential signals, a biopotential signal containing a high proportion of a maternal cardiac potential signal component; an independent component analysis module configured to perform independent component analysis on the plurality of biopotential signals; a periodic signal detection module configured to detect, as a first peak time signal, a signal having periodic peaks from a biopotential signal and to detect, as second peak time signals, one or more signals having periodic peaks among signals output from the independent component analysis module; and an output signal selecting module configured to select from among the one or more second peak time signals a signal having peak times different from those of the first peak time signal. | 1. A non-transitory computer-readable recording medium storing a computer program for extracting a fetal cardiac potential signal, the computer program comprising: a selecting module configured to select, from among a plurality of biopotential signals, a biopotential signal containing a high proportion of a maternal cardiac potential signal component;an independent component analysis module configured to perform independent component analysis on the plurality of biopotential signals;a periodic signal detection module configured to detect, as a first peak time signal, a signal having periodic peaks from a biopotential signal selected by the selecting module and to detect, as second peak time signals, one or more signals having periodic peaks among signals output from the independent component analysis module wherein the periodic signal detection module includes:a module configured to acquire an energy signal of the selected biopotential signal;a module configured to acquire a moving average signal of the energy signal based on a predetermined window width; anda module configured to detect a peak from a signal in a region having a greater value than the moving average signal in the energy signal;an output signal selecting module configured to acquire the first peak time signal as reference input and also acquire the one or more second peak time signals as comparison input, so as to select from among the one or more second peak time signals a signal having peak times different from those of the first peak time signal; anda module configured to output a signal selected by the output signal selecting module,wherein the periodic signal detection module judges, when the variance of intervals between detected peaks is a predetermined reference variance value or less, an output signal having such peak intervals to be a periodic peak time signal. 2. The non-transitory computer-readable recording medium of claim 1, wherein the output signal selecting module includes: a module configured to acquire an average value of peak intervals of the first peak time signal as a first average value;a module configured to acquire an average value of peak intervals of a second peak time signal as a second average value; anda module configured to select, when a difference between the second average value of a second peak time signal and the first average value is greater than or equal to a predetermined reference value, the second peak time signal as a signal having peak times different from those of the first peak time signal. 3. A pregnancy monitoring system, comprising: a maternity girdle having a plurality of electrodes provided thereon for acquiring a plurality of biopotential signals derived from both a mother and a fetus; anda portable information processor configured to perform the computer program stored in the non-transitory computer-readable recording medium of claim 1 and capable of being carried by a pregnant woman wearing the maternity girdle, whereinthe po... | Public University Corporation Nara Medical University Kinki University | A61B005/04 A61B005/024 A61B005/0444 A61B005/00
US09101782 | B2 | 2015-08-11 | Implantable cardioverter defibrillator designed for use in a magnetic resonance imaging environment | 2013-08-04 | An implantable cardioverter defibrillator includes a communication interface operable to receive a communication signal from an external programmer. The communication signal includes a command to switch the ICD from a first mode to a second mode. A processor is in electrical communication with the communication interface and configured to switch the ICD between the first and second modes. A battery is configured to supply low DC voltage. A converter is configured to convert the low DC voltage to a high DC voltage. An energy storage capacitor is electrically coupled to the converter and configured to store a therapeutic energy or high DC voltage including at least 15 joules. The second mode includes activating the converter to convert the low DC voltage to the high DC voltage and storing the therapeutic energy or at least 15 joules within the energy storage capacitor during a period of time of the second mode. | 1. A method of performing a magnetic resonance imaging (MRI) scan on a patient having an implanted cardioverter defibrillator (ICD), comprising the steps of: determining that the ICD comprises a ferrite core high voltage power supply transformer;with the ICD not being in the presence of an MRI field generated by an MRI scanner, sending a communication signal from an external programmer to the ICD, the communication signal being a command to precharge an energy storage capacitor of the ICD before the patient undergoes an MRI scan, the command also switching the ICD into an MRI mode, where the MRI mode is configured to autonomously detect a dangerous ventricular arrhythmia and when needed deliver a precharged defibrillation shock;moving the patient into the MRI scanner;performing the MRI scan;removing the patient from the MRI scanner after the MRI scan is completed or after the ICD delivers a first defibrillation shock to the patient while in the presence of the MRI field;moving the patient substantially away from the MRI field; anddetermining that the ICD has not delivered the first defibrillation shock and allowing the ICD to automatically bleed off a first electrical charge stored in the energy storage capacitor, orif the ICD has delivered the first defibrillation shock and it is determined that additional therapy is needed, allowing the ICD to recharge the energy storage capacitor and deliver a second defibrillation shock to the patient. 2. The method of claim 1, including the step of monitoring the status of the patient or ICD while performing the MRI scan. 3. The method of claim 2, wherein monitoring the status of the patient comprises monitoring EKG or pulse ox of the patient. 4. The method of claim 3, including the step of sounding an alarm for emergency personnel when the ICD delivers the first defibrillation shock. 5. The method of claim 1, wherein the step of performing the MRI scan comprises more than 20 minutes. 6. The method of claim 1, wherein the first or second defibrillation shocks each comprise at least 15 joules. 7. The method of claim 1, wherein the first or second defibrillation shocks each comprise at least 30 joules. 8. The method of claim 1, including the step of sending a second communication signal from the external programmer to the ICD, wherein the second communication signal comprises a second command to switch the ICD to a non-MRI mode. 9. The method of claim 1, wherein the ICD comprises a magnetic field sensor in electrical communication with a processor for the ICD and wherein the processor is configured to switch the ICD to a non-MRI mode when the magnetic field sensor detects a lack of a static magnetic field, and including the step of allowing the ICD to switch to the non-MRI mode. 10. A method of performing a magnetic resonance imaging (MRI) scan on a patient having an implanted cardioverter defibrillator (ICD), comprising the steps of: providing the ICD comprising: a hermetically sealed housing;a commu... | Greatbatch Ltd. | A61N001/39 A61N001/37 A61B005/055
US20130338513 | A1 | 2013-12-19 | NON-CONTACT APPARATUS FOR MONITORING CARDIOPULMONARY ACTIVITY SIGNALS AND METHOD FOR THE SAME | 2013-08-20 | A laser apparatus includes an optical fiber component and a pump light source coupled to the optical fiber component. The optical fiber component includes a first fiber segment, a second fiber segment and a connecting segment that connects the first and second fiber segments. The first fiber segment includes a fiber core having a first diameter, and the second fiber segment includes a fiber core having a second diameter. The first diameter may be greater than the second diameter, and the connecting segment may have a periodically varying refractive index. | 1. A method for acquiring cardiopulmonary activity signals, comprising the steps of: transmitting probing pulses to the chest portion to generate scattered pulses from the probing pulses by the scattering of the cardiopulmonary portion;generating a phase-difference signal between the scattered pulses and reference pulses by a mixer;converting the phase-difference signal into a digital signal representing the cardiopulmonary activity; andchecking to determine whether the cardiopulmonary activity is normal and generating an alarm signal if the checking result is negative. 2. The method for acquiring cardiopulmonary activity signals of claim 1, wherein the digital signal is a breathing signal and the step of checking to determine whether the cardiopulmonary activity is normal and generating an alarm signal if the checking result is negative includes: setting a threshold value;checking to determine whether the intensity of the digital signal is greater than the threshold value; andgenerating the alarm signal if the intensity of the digital signal is not greater than the threshold value for a predetermined interval. 3. The method for acquiring cardiopulmonary activity signals of claim 2, wherein the alarm signal is a suffocation signal. 4. The method for acquiring cardiopulmonary activity signals of claim 1, wherein the digital signal is a heartbeat signal and the step of checking to determine whether the cardiopulmonary activity is normal and generating an alarm signal if the checking result is negative includes: setting a threshold value;checking to determine whether the intensity of the digital signal is greater than the threshold value; andgenerating the alarm signal if the intensity of the digital signal is not greater than the threshold value for a predetermined interval. 5. The method for acquiring cardiopulmonary activity signals of claim 2, wherein the alarm signal is a cessation signal of the heartbeat. 6. The method for acquiring cardiopulmonary activity signals of claim 1, wherein the threshold value is set according to the intensity of the digital signal. 7. The method for acquiring cardiopulmonary activity signals of claim 1, wherein the probing pulses is a series of high-frequency sinusoidal pulses. 8. A method for acquiring cardiopulmonary activity signals, comprising the steps of: transmitting probing pulses to the chest portion to generate scattered pulses from the probing pulses by the scattering of the chest portion;generating a phase-difference signal between the scattered pulses and a reference pulses by a mixer;converting the phase-difference signal into a digital signal representing the cardiopulmonary activity; andcalculating a frequency of the cardiopulmonary activity based on the digital signal. 9. The method for acquiring cardiopulmonary activity signals of claim 8, wherein the step of calculating a frequency of the cardiopulmonary activity based on the digital signal includes: setting a threshold value;checking to ... | INDUSTRIAL TECHNOLOGY RESEARCH INSTITUTE | A61B005/0205
US20130303876 | A1 | 2013-11-14 | CAROTID BODY MODULATION PLANNING AND ASSESSMENT | 2013-03-28 | Planning for and/or assessment of an ablation procedure on one or both carotid bodies or carotid body chemoreceptors or carotid body nerves to treat patients having a sympathetically mediated cardiac, metabolic, and pulmonary disease (e.g. hypertension, CHF, diabetes, sleep disordered breathing) resulting from peripheral chemoreceptor hypersensitivity, carotid body hyperactivity, high carotid body afferent nerve signaling or heightened sympathetic activation. | 1. A method of planning for a procedure that reduces afferent nerve activity of a carotid body, comprising providing at least one image of a subject's carotid vasculature region;determining a characteristic of at least one of a vagus nerve, hypoglossal nerve, and sympathetic nerve; andmaking a determination about the afferent nerve activity reducing procedure based on the characteristic of at least one of the vagus nerve, hypoglossal nerve, and sympathetic nerve. 2. The method of claim 1 wherein determining a characteristic of at least one of a vagus nerve, hypoglossal nerve, and sympathetic nerve comprises determining a position of a carotid body relative to at least one of a vagus nerve, hypoglossal nerve, and sympathetic nerve, and making a determination about the afferent nerve activity reducing procedure comprises making a determination about the afferent nerve activity reducing procedure based on the position of the carotid body relative to at least one of the vagus nerve, hypoglossal nerve, and sympathetic nerve. 3. The method of claim 1 wherein determining a characteristic of at least one of a vagus nerve, hypoglossal nerve, and sympathetic nerve comprises delivering a stimulator in the area of the carotid vasculature and monitoring for a response indicative of stimulation of at least one of the vagus nerve, hypoglossal nerve, and sympathetic nerve. 4. The method of claim 3 wherein delivering a stimulator comprises delivering at least one of thermal and electrical energy in the area of the carotid vasculature. 5. The method of claim 3 wherein delivering a stimulator comprises delivering a chemical agent in the area of the carotid vasculature. 6. The method of claim 3 wherein monitoring for a response indicative of stimulation of at least one of the vagus nerve, hypoglossal nerve, and sympathetic nerve comprises monitoring for a motor response. 7. The method of claim 3 wherein monitoring for a response indicative of stimulation of at least one of the vagus nerve, hypoglossal nerve, and sympathetic nerve comprising monitoring for at least one of a cardiovascular response and a respiratory response. 8. A method of planning for a procedure that reduces afferent nerve activity of a carotid body, comprising providing at least one image of a subject's carotid vasculature;determining if an atherosclerosis is present in the carotid vasculature; andmaking a determination about the afferent nerve activity reducing procedure based on the presence or absence of an atherosclerosis in the at least one image. 9. The method of claim 8 wherein the investigating step investigates an image that shows a common carotid artery, and the determining step determines if an atherosclerosis is present in the common carotid artery. 10. The method of claim 8 wherein the investigating step investigates an image that shows at least a portion of an aortic arch, and the determining step determines if an atherosclerosis is present in the aortic arch. 11. The metho... | - | A61B018/00 A61B005/02
US20130324827 | A1 | 2013-12-05 | Atraumtic Clamp-Type Electrode Contact | 2013-05-31 | A clamp-type electrode contact for physiological use on animals including a first clamping member, a second clamping member, a connecting lead member, and a spring means. A spring engaging member disposed between first and second clamping members and connecting lead member may be included. Spring means is adapted for being placed in a first position when clamping members are in a closed position, and being placed in a second position when clamping members are in an open position. At least one inner side of clamping members includes engagement grooves formed along the inner side. Engagement grooves preferably form a crosshatch pattern, and each groove preferably has a rounded radius and is sufficiently shallow as not to introduce any epidermal or vascular trauma. First and second clamping members are generally aligned with one another whereby inner side of first clamping member and inner side of second clamping member face one another. | 1. A clamp-type electrode contact for physiological use on animals comprising: a first clamping member comprising a front end, a rear end, an intermediate portion disposed between said front end and said rear end, a first side, a second side, an outer side, and an inner side,wherein said inner side of said first clamping member comprises a front edge, a first side edge, and a second side edge;a second clamping member comprising a front end, a rear end, an intermediate portion disposed between said front end and said rear end of said second clamping member, a first side, a second side, an outer side, and an inner side,wherein said inner side of said second clamping member comprises a front edge, a first side edge, and a second side edge,wherein at least one of said inner side of said first clamping member and said inner side of said second clamping member comprises a plurality of engagement grooves,wherein at least one of said inner side of said first clamping member and said inner side of said second clamping member is generally planar,wherein said first clamping member and said second clamping member are generally aligned with one another wherein said inner side of said first clamping member and said inner side of said second clamping member face one another,wherein said first clamping member and said second clamping member are pivotally secured to one another,wherein a pivot point of said clamp-type electrode contact is located toward a rear end of said clamp-type electrode contact, andwherein said first clamping member and said second clamping member are adapted for being pivotally positioned alternatively in an open position and a closed position, and are adapted for clamping a body tissue of an animal patient when in said closed position;spring means adapted for being in communication with said first clamping member and said second clamping member,wherein said spring means is placed in a first position when said first clamping member and said second clamping member are in said closed position, and being placed in a second position when said first clamping member and said second clamping member are in said open position; anda connecting lead member adapted for being secured to a physiological testing device. 2. The clamp-type electrode contact according to claim 1, wherein at least one of said first clamping member and said second clamping member is elongated. 3. The clamp-type electrode contact according to claim 2, wherein said elongated clamping member has a generally rectangular configuration wherein said first side and said second side are opposite and generally parallel to one another and wherein said outer side and said inner side are opposite and generally parallel to one another. 4. The clamp-type electrode contact according to claim 1, wherein said edges are rounded. 5. The clamp-type electrode contact according to claim 1, wherein said first clamping member and said second clamping member are substantially aligned with one anot... | - | A61D099/00 A61B005/0478 A61N001/04 A61B005/0408
US20130296710 | A1 | 2013-11-07 | DIGITAL LIGHT PROCESSING HYPERSPECTRAL IMAGING APPARATUS | 2013-02-25 | A hyperspectral imaging system having an optical path. The system including an illumination source adapted to output a light beam, the light beam illuminating a target, a dispersing element arranged in the optical path and adapted to separate the light beam into a plurality of wavelengths, a digital micromirror array adapted to tune the plurality of wavelengths into a spectrum, an optical device having a detector and adapted to collect the spectrum reflected from the target and arranged in the optical path and a processor operatively connected to and adapted to control at least one of: the illumination source; the dispersing element; the digital micromirror array; the optical device; and, the detector, the processor further adapted to output a hyperspectral image of the target. The dispersing element is arranged between the illumination source and the digital micromirror array, the digital micromirror array is arranged to transmit the spectrum to the target and the optical device is arranged in the optical path after the target. | 1-45. (canceled) 46: A method of monitoring a tissue or an organ viability during periods of ischemia comprising the steps of: forming a hyperspectral image of said tissue or said organ, wherein said hyperspectral image comprises a quantitative measure of oxygenation of said tissue or said organ;calculating a length of time of said tissue or said organ viability based on said quantitative measure of oxygenation of said tissue or said organ. 47: The method according to claim 46, wherein said step of forming a hyperspectral image is performed with an apparatus comprising: an illumination source adapted to output a light beam, said light beam illuminating said tissue or said organ;a dispersing element arranged in said optical path and adapted to separate said light beam into a plurality of wavelengths;a spatial light modulator adapted to tune said plurality of wavelengths into a spectrum;an optical device comprising a detector and adapted to collect said spectrum reflected from said tissue or said organ and arranged in said optical path; and,a processor operatively connected to and adapted to control at least one of: said illumination source; said dispersing element; said spatial light modulator; said optical device; and, said detector, said processor further adapted to output said hyperspectral image of said tissue or said organ,wherein said dispersing element is arranged between said illumination source and said spatial light modulator, said spatial light modulator is arranged to transmit said spectrum to said tissue or said organ and said optical device is arranged in said optical path after said tissue or said organ. | - | A61B005/00
US08597184 | B2 | 2013-12-03 | Techniques for evaluating urinary stress incontinence and use of involuntary reflex cough as a medical diagnostic tool | 2010-09-09 | A system permits diagnosis of a patient for a physiological abnormality while protecting their airway. An esophageal airway protection device comprises an elongate device body having a distal end for insertion into the stomach through the esophagus and a proximal end. The device includes a main lumen extending the length of the device and an inflatable esophageal cuff carried by the device body mid-esophagus. Emesis and/or reflux is blocked from passing out of the stomach past the esophageal cuff positioned mid-esophagus when it is inflated to protect a patient's airway during an involuntary cough event. At least one electromyogram (EMG) pad is configured to obtain an EMG from an involuntary cough activated paraspinal muscles. A processing device is configured to receive the EMG and process the EMG to determine a physiological abnormality. | 1. A system of diagnosing a patient for a physiological abnormality while protecting their airway, comprising: an esophageal airway protection device that comprises an elongate device body having a distal end for insertion into the stomach through the esophagus and a proximal end, and having a main lumen extending the length of the device and an inflatable esophageal cuff carried by the device body mid-esophagus and an inflation lumen formed within the device body and connecting the inflatable esophageal cuff through which the esophageal cuff is inflated and deflated, wherein upon inflation of said esophageal cuff, emesis and/or reflux is blocked from passing out of the stomach past the esophageal cuff positioned mid-esophagus to protect a patient's airway during an involuntary cough event;a nebulizer lumen extending along the device body and comprising a port through which medication is delivered for administrating the involuntary cough event, wherein said esophageal cuff protects the airway during the involuntary cough event;at least one electromyogram (EMG) pad configured to obtain an EMG from involuntary cough activated paraspinal muscles; anda processing device configured to receive the EMG and process the EMG to determine a physiological abnormality. 2. The system according to claim 1, and further comprising a nebulizer venturi connecting the nebulizer lumen and configured to deliver nebulized medication around the device body. 3. The system according to claim 1, and further comprising at least one pressure sensor located on the device body and configured to measure intra-abdominal pressure (IAP), wherein said processing device receives the IAP and correlates the IAP and EMG and involuntary reflex cough epoch. 4. The system according to claim 3, wherein said at least one pressure sensor comprises a pressure transducer and a transducer lead connecting the pressure transducer. 5. The system according to claim 3, and further comprising at least one pH sensor carried by the device body, and said processing device receives pH measurements and processes same with EMG and IAP. 6. The system according to claim 3, wherein the said processing device comprises a portable handheld device comprising, a housing configured for handheld use; at least one interface carried by the housing and configured to receive the pressure measurements obtained during the involuntary cough reflex test; and a processor carried by the housing and connected to the interface and configured to receive the IAP and EMG. 7. The system according to claim 1, and further comprising a sump port at the distal end and sump lumen formed the length of the device body and configured for venting gas and preventing adherence of the device against the gastric wall. 8. The system according to claim 1, wherein the esophageal cuff is radio-opaque to aid in placing the esophageal cuff at a desired location within the esophagus. 9. A method of diagnosing a patient for a physiological abn... | Pneumoflex Systems, LLC | A61B005/00
US08591865 | B2 | 2013-11-26 | Renal function analysis method and apparatus | 2010-11-15 | A method for measuring a glomerular filtration rate of a mammalian subject comprises a source of reporter and marker fluorescent molecules. The fluorescent molecules are introduced into the vascular system of the mammalian subject. Over a period of time, a measurement of the intensities of the reporter and marker fluorescent molecules is taken. A ratio is calculated to determine the glomerular filtration rate. | 1. A system for measuring the fluorescence intensity of a reporter fluorescent molecule and a marker fluorescent molecule in a vascular system of a mammalian subject to determine glomerular filtration rate (GFR) of the kidney of the mammalian subject, the system comprising: a source of said reporter fluorescent molecule and said marker fluorescent molecule;a means for introducing said reporter fluorescent molecule and said marker fluorescent molecule into the vascular system of the mammalian subject;a means for measuring the fluorescence intensity of said reporter fluorescent molecule and said marker fluorescent molecule within the vascular system of the mammalian subject;a means for determining an intensity ratio of the fluorescence intensity of said measured reporter fluorescent molecule and marker fluorescent molecule within the vascular system of the mammalian subject, anda means for calculating glomerular filtration rate (GFR) of the mammalian subject according to the equation:G⁢⁢F⁢⁢R=V1⁡(A2+B2)A2/α+B2/βwherein V1 is plasma volume; A2 and B2 are constants; α is a fast phase decay constant; and β is a slow phase decay constant;wherein the ratio of intensity R(t) of the reporter fluorescent molecule and the marker fluorescent molecule are calculated at predetermined intervals; andwherein the constants A2, B2, α and β are calculated by fitting the ratio of intensity data to the following equation: R(t)=A2eαt+B2e−βt where R(t) is the ratio of intensity as a function of time;wherein said reporter molecule is filtered by the kidney of the mammalian subject, and said marker molecule is retained in the vascular system of the mammalian subject; andwherein said reporter molecule and said marker molecule are chemically stable in the vascular system during measurement of kidney function. 2. The system of claim 1 wherein said means for introducing includes a catheter. 3. The system of claim 1 wherein said means for measuring includes an optic fiber in communication with a detector. 4. The system of claim 1 wherein said reporter molecule has a first fluorescent characteristic, and said marker molecule has a second fluorescent characteristic, and wherein said first fluorescent characteristic and second fluorescent characteristic are distinguishable. 5. The system of claim 4 wherein the first fluorescent characteristic is a first excitation wavelength and a first emission wavelength and the second fluorescent characteristic is a second excitation wavelength and a second emission wavelength, said first and second fluorescence excitation wavelengths and said first and second fluorescence emission wavelengths being unequal. | Pharmacophotonics, Inc. | A61B010/00 A61B005/00 A61B008/00
US08615120 | B2 | 2013-12-24 | Spectral imaging | 2009-07-14 | A system includes an image estimator (128) that generates estimated native image data from data acquired when a K-edge material is present in a scanned region during data acquisition, wherein the estimated native image data is indicative of native image data generated from data acquired when the K-edge material is not present in the scanned region during the data acquisition. | 1. A system, comprising: an image estimator that generates estimated native image data from data acquired when a K-edge material is present in a scanned region during data acquisition, wherein the estimated native image data is indicative of native image data generated from data acquired when the K-edge material is not present in the scanned region during the data acquisition, and the estimated native image data is generated based on a concentration of the K-edge material that displaces a replaceable material native to the subject during the data acquisition and an effective attenuation of the replaceable material native to the subject. 2. The system of claim 1, wherein the image estimator generates the estimated native image data based on an effective attenuation of the K-edge material. 3. The system of claim 1, wherein the K-edge material is a contrast agent, including one or more contrast materials. 4. The system of claim 2, further including a reconstructor that generates foreign image data, which is indicative of image data generated from the data acquired when the K-edge material is present in the scanned region during the data acquisition but excluding the attenuation of the K-edge material, and wherein the image estimator generates the estimated native image data based on the foreign image data. 5. The system of claim 4, wherein the image estimator includes: a correction factor determiner that generates a correction factor for the foreign image data; andan image generator that generates the estimated native image data based on the foreign image data and the correction factor. 6. The system of claim 5, wherein the image generator applies the correction factor to the foreign image data on a pixel-by-pixel or voxel-by-voxel basis to generate the estimated image data. 7. The system of claim 6, wherein the correction factor is a function of the concentration of the K-edge material that displaces the replaceable material native to the subject and an effective attenuation of the replaceable material. 8. The system of claim 7, wherein the replaceable material is one or more of blood, intercellular fluid, cerebral fluid, and spinal fluid. 9. The system of claim 6, wherein the concentration of the K-edge material is a function of the effective attenuation of K-edge material. 10. The system of claim 6, wherein the attenuation of the replaceable material is measured or estimated. 11. The system of claim 1, further including: a modeller that generates a mathematical model for generating the estimated native image data, wherein the image estimator generates the estimated native image data based on the mathematical model. 12. A method, comprising: generating first image data, which is indicative of image data generated from data acquired during a first imaging procedure performed without contrast, from image data acquired during a second imaging procedure performed with contrast, wherein the contrast displaces a material that would be present... | Koninklijke Philips N.V. | G06K009/00 G01F001/66 A61B005/05
US08615285 | B2 | 2013-12-24 | Passive acoustic driver for magnetic resonance elastography | 2009-04-03 | An acoustic driver system for use in applying an oscillating stress to a subject undergoing a magnetic resonance elastography (MRE) examination includes a flexible passive driver located in the bore of the magnet and in contact with the subject. A remotely located active driver is acoustically coupled to the passive driver and produces acoustic energy in response to an applied current. The passive driver produces shear waves in response to the acoustic energy and are directed into the body of the subject undergoing the MRE examination. | 1. An acoustic driver system for producing a stress on a subject undergoing an imaging procedure, comprising: an active driver located remotely from the subject and configured to generate oscillating acoustic energy; anda passive driver, the passive driver including:an enclosure configured to mount to a medical instrument, the medical instrument being configured to be inserted into a tissue of the subject;a diaphragm disposed within the enclosure, the diaphragm being configured to vibrate within the enclosure, anda weight mounted to the diaphragm, the weight being configured to move with the diaphragm;wherein the active driver is acoustically coupled to the passive driver such that the diaphragm of the passive driver and the medical instrument vibrate in response to the acoustic energy produced by the active driver. 2. The acoustic driver system of claim 1, wherein the weight is mounted to a central region of the diaphragm. 3. The acoustic driver system of claim 1, wherein the weight includes a lead or a ceramic material. 4. The acoustic driver system of claim 1, wherein the medical instrument includes a cannula. 5. The acoustic driver system of claim 4, wherein the cannula includes an endorectal cannula, and the passive driver is configured to deliver vibrational energy to a prostate of the subject. 6. The acoustic driver system of claim 4, wherein the cannula is configured to perform tumor ablation. 7. The acoustic driver system of claim 1, wherein the passive driver is configured to slide along a length of the medical instrument. 8. The acoustic driver system of claim 1, wherein the enclosure includes a port formed through a central region of the passive driver, a surface of the port being configured to contact a surface of the medical instrument. 9. The acoustic driver system of claim 8, wherein the enclosure is substantially toroidal. | MAYO Foundation for Medical Education and Research | A61B005/05
US08591427 | B2 | 2013-11-26 | Heart monitoring system or other system for measuring magnetic fields | 2010-11-09 | A system includes at least one first magnetic field sensor configured to measure first and second magnetic fields. The system also includes at least one second magnetic field sensor configured to measure the second magnetic field substantially without measuring the first magnetic field. The system further includes processing circuitry configured to perform signal cancellation to generate measurements of the first magnetic field and to generate an output based on the measurements of the first magnetic field. The sensors could represent magneto-electric sensors. The magneto-electric sensors could be configured to up-convert electrical signals associated with the first and/or second magnetic fields to a higher frequency. The processing circuitry could be configured to identify one or more problems associated with a patient's heart. | 1. A system comprising: at least one first magnetic field sensor configured to measure first and second magnetic fields;at least one second magnetic field sensor configured to measure the second magnetic field substantially without measuring the first magnetic field;wherein the first and second magnetic field sensors comprise magneto-electric sensors, each magneto-electric sensor comprising alternating layers of magnetostrictive material and piezo-electric material;wherein each magneto-electric sensor further comprises: a magnet configured to sensitize the sensor;an electromagnet configured to at least partially desensitize the sensor;wherein the electromagnet in each magneto-electric configured sensor is configured to receive a carrier signal;the at least one first magnetic field sensor is configured such that the carrier signal modulates the biasing magnetic field thereby emulating an up-converting heterodyne mixer, wherein the low frequency magnetic field signal is outputted from the sensor as coherent sidebands near the carrier frequency;the at least one second magnetic field sensor is configured such that the carrier signal modulates the biasing magnetic field thereby emulating an up-converting heterodyne mixer, wherein the low frequency magnetic field signal is outputted from the sensor as coherent sidebands near the carrier frequency;thereby repeatedly sensitizing and at least substantially desensitizing the at least one first and second magnetic field sensors; andprocessing circuitry configured to perform signal cancellation to generate measurements of the first magnetic field and to generate an output based on the measurements of the first magnetic field. 2. The system of claim 1, wherein the first and second magnetic field sensors comprise one of: magneto-resistive sensors, magneto-electric sensors, giant magnetic tunneling junctions, spin-valve sensors, cesium vapor sensors, flux gate sensors, optically-pumped sensors, and micro-electro-mechanical system (MEMS) sensors. 3. The system of claim 1, wherein: the system comprises multiple channels, each channel comprising one or more first magnetic field sensors; andthe system comprises a single second magnetic field sensor. 4. The system of claim 1, wherein the processing circuitry is configured to: generate a waveform associated with a patient's heart;identify T-waves in the waveform; anddetermine whether a difference between average amplitudes of alternating beat T-waves exceeds a threshold. 5. The system of claim 1, wherein: the processing circuitry is configured to generate and process a waveform associated with a patient's heart; andthe system further comprises a triggering unit configured to synchronize at least one of the processing circuitry and a display device with heartbeats of the patient. 6. An apparatus comprising: a signal cancellation unit configured to:receive signals from at least one first magnetic field sensor configured to measure first and second magnetic fields;... | National Semiconductor Corporation | A61B005/02
US08594764 | B2 | 2013-11-26 | Device and method for assessing the electrical potential of cells and method for manufacture of same | 2004-03-05 | An apparatus and processing method for assessing the electrical potential of cells in a living organism using a high-density sensor array having a density of at least about 9 electrodes per square inch for measuring the potential of the static and quasi-static electromagnetic fields of the group of cells proximal to each electrode, where the array can be placed overlying at least a portion of a surface of a living organism with substantially all of the electrodes electrically contactable with such surface, and the surface overlying a site containing cells of clinical interest. | 1. A system for assessing the clinically significant electrical potential created by static and quasi-static electromagnetic fields of cells in a living organism, comprising: a high-density array of passive sensor electrodes having a selectable spacing including at least one geometrically repeated pattern of sensor electrodes, whereby a uniform sensor electrode distribution overlays a region of interest on a surface of a living organism containing cells of clinical interest proximal to at least some of the sensor electrodes, and formed with a conductive electrolyte overlying each sensor electrode in the high-density array; anda quasi-static DC electrical potential measurement device configured to make measurements of an electrical potential at each sensor electrode of the high-density array on a measurement surface in the first region of interest;a processor configured to take a first measurement of an electrical potential of each electrode of the high-density array, take a second measurement of an electrical potential as a reference, determine a variability of the first measurement of the electrodes, set a normal control for mean values across the high-density array, and perform a convolution of each measurement at each location of the array, by averaging each array measurement with itself and its nearest neighbors wherein the processor performs the convolution at least three times. 2. The system of claim 1, having a density of at least about 25 electrodes per square inch. 3. The system of claim 2, having a density of at least about 100 electrodes per square inch. 4. The system of claim 1, wherein said electrode array has at least about 36 electrodes. 5. The system of claim 4, wherein said electrode array has at least about 100 electrodes. 6. The system of claim 5, wherein said electrode array has at least about 400 electrodes. 7. The system of claim 1, wherein said cells of clinical interest are selected from the group consisting of cells associated with DCIS, fibrocystic disease, cancer, tissue damage, inflammation, and changes associated with reproductive processes. 8. The system of claim 7, wherein said cancer is breast cancer. 9. The system of claim 7, wherein said cancer is testicular cancer. 10. The system of claim 7, wherein said cancer is liver cancer. 11. The system of claim 7, wherein said cancer is lung cancer. 12. The system of claim 7, wherein said cells are cancer cells responding to chemotherapy. 13. The system of claim 7, wherein said tissue damage is a continuing process which results from ongoing connective tissue disorders. 14. The system of claim 7, wherein said cells are associated with healing of tissue damage. 15. The system of claim 14, wherein said healing is soft tissue healing. 16. The system of claim 14, wherein said healing is bone healing. 17. The system of claim 7, wherein said inflammation comprises an inflammatory process responding to an infection. 18. The system of claim 7, wherein said reprod... | - | A61B005/05 A61B005/04 H04R029/00
US08611975 | B2 | 2013-12-17 | Apparatus and method for non-invasive measurement of a substance within a body | 2009-10-28 | A method and apparatus for the noninvasive detection of a concentration of a substance in a body, such as glucose in the human bloodstream is disclosed. The apparatus measures substance concentration by detecting radiation in the far infrared range emitted by the body using an infrared detected in combination with a set of adequate filters. In order to achieve the accuracy required, the radiation values detected by the detector are corrected for the emissions of the system components. The temperature of each system component including the detector temperature and an ambient temperate is determined using temperature sensors attached to the various system components. These temperatures are correlated with a set of predetermined calibration parameters to correct the detector readings. | 1. Apparatus for non-invasive measurement of a substance within a body, the apparatus comprising: a detector for sensing radiation emitted or remitted from a body;optics configured to focus the radiation on a sensitive area of the detector;a baffle attached to and in thermal contact with the detector, the baffle being disposed to at least partially surround a detector sensitive area and configured to minimize the incidence of stray radiation on the detector sensitive area,wherein an interior surface of the baffle opposite the detector has a high reflectivity and low emissivity, the interior surface of the baffle being formed to minimize the incidence of radiation reflection or multi-reflection on the detector sensitive area, andwherein the interior surface of the baffle constitutes a portion of a sphere surrounding the detector, a portion of the baffle above and opposite the sensitive area of the detector having an opening allowing the radiation to reach the sensitive area of the detector. 2. The apparatus of claim 1, further comprising one or more temperature sensors attached to one or more of a plurality of elements of the optics and to the detector, the one or more temperature sensors being configured to measure the temperature of the one or more elements of the optics and the temperature of the detector. 3. The apparatus of claim 2, wherein the temperature of the one or more of the plurality of optics elements and the temperature of the detector are matched with a set of predetermined compensation parameters stored in a look-up table for compensating for an effect on the non-invasive measurement of the temperature of each of the one or more of the plurality of optics elements and the detector, an ambient temperature and a temperature measured at a surface of the body. 4. The apparatus of claim 1, wherein an exterior surface of the baffle being coated with a suitable black coating for absorbing stray radiation. | Gluco Vista, Inc. | A61B005/00 G01J001/04 G01J001/00
US08594774 | B2 | 2013-11-26 | Sleep determination device and sleep determination method | 2009-08-27 | An object of the present invention is to provide a sleep determination device and a sleep determination method capable of precisely determining a sleep stage based on heartbeat information of a subject. The sleep determination device and the sleep determination method according to the present invention obtain the heartbeat of the subject, calculate a heartbeat cycle for each heartbeat based on the obtained heartbeat, calculate difference values until obtaining Nth-degree difference values set in advance with difference values between the successive heartbeat cycles as first-degree difference values and difference values between the successive first-degree difference values as second-degree difference values, generate a return map and a histogram indicative of a distribution of the respective values in a predetermined period of time for each of the heartbeat cycles and the difference values from the first-degree difference values to the Nth-degree difference values, and determine a sleep stage of the subject based on the generated return map and the histogram by referring to a return map and a histogram for determination set in advance for each sleep stage. | 1. A sleep determination device comprising: a heartbeat obtaining unit that obtains a heartbeat of a subject;a difference calculating unit that calculates a heartbeat cycle for each heartbeat based on the heartbeat obtained by the heartbeat obtaining unit, and calculates difference values until obtaining Nth-degree difference values set in advance with difference values between the successive heartbeat cycles as first-degree difference values and difference values between the successive first-degree difference values as second-degree difference values;a distribution data generating unit that generates distribution data indicative of a distribution of the respective values in a predetermined period of time for each of the heartbeat cycles and the difference values from the first-degree difference values to the Nth-degree difference values calculated by the difference calculating unit; anda sleep determining unit that determines a sleep stage of the subject based on the distribution data generated by the distribution data generating unit by referring to distribution data for determination set in advance for each sleep stage. 2. The sleep determination device according to claim 1, wherein the distribution data generating unit generates a return map that uses as parameters successive values of the heartbeat cycles and the difference values in a predetermined period of time for each of the heartbeat cycles and the difference values from the first-degree difference values to the Nth-degree difference values calculated by the difference calculating unit; andthe sleep determining unit compares the return map generated by the distribution data generating unit with a return map for determination set in advance for each sleep stage to determine a sleep stage of the subject. 3. The sleep determination device according to claim 2, wherein the sleep determining unit sets a return map for discrimination in advance in which the degree of separation is high in neighboring sleep stages and compares the return map generated by the distribution data generating unit with the return map for discrimination to determine a sleep stage of the subject. 4. The sleep determination device according to claim 1, wherein the distribution data generating unit generates a histogram for each of the heartbeat cycles and the first-degree difference values to the Nth-degree difference values calculated by the difference calculating unit, andthe sleep determining unit compares the histogram generated by the distribution data generating unit with a histogram for determination set in advance for each sleep stage to determine a sleep stage of the subject. 5. The sleep determination device according to claim 4, wherein the sleep determining unit sets a histogram for discrimination in advance in which the degree of separation is high in neighboring sleep stages and compares the histogram generated by the distribution data generating unit with the histogram for discrimination to determin... | Toyota Jidosha Kabushiki Kaisha | A61B005/04
US09149200 | B2 | 2015-10-06 | Using intracardiac electrograms to predict location of fibrosis and autonomic nerves in the heart | 2013-05-08 | A method of targeting fibrosis or autonomic nerve tissue for ablation in a subject is provided. The method includes performing at least one EGM analysis of a plurality of recorded atrial EGMs for a tissue in a region suspected of having fibrosis or autonomic nerve tissue. With regard to targeting fibrosis for ablation, the method includes determining one or more correlations of at least one AF EGM characteristic to a region having fibrosis from the plurality of recorded atrial EGMs for the tissue and determining whether the tissue contains dense fibrosis that would preclude effective ablation of the analysis region of the tissue. With regard to targeting autonomic nerve for ablation, the method includes determining whether one or more significant changes in EGM characteristics with autonomic blockade exist that would indicate the need to perform ablation of the analysis region of the tissue. | 1. A computer program product, comprising a non-transitory tangible computer readable medium having computer readable program code for targeting autonomic nerve for ablation in a subject, wherein the targeting autonomic nerve comprises: (a) performing at least one EGM analysis of a plurality of recorded atrial EGMs for a tissue; and(b) executing at least the following set of instructionsfor targeting autonomic nerve for ablation: (i) assessing the plurality of EGMs before or after autonomic blockade; and(ii) determining a first outcome of executing step (i) and a second outcome of executing step (i) for a region based upon the one or more significant changes in EGM characteristics with autonomic blockade; wherein the first outcome triggers a first decision to avoid ablation of the analysis region and the second outcome triggers a second decision to perform ablation of the analysis region of the tissue,wherein for targeting autonomic nerve for ablation comprises assessing EGM's from posterior left atrium (PLA) before, during or after double autonomic blockade. 2. The computer program product of claim 1, wherein step (a) comprises at least one analytical subroutine selected from the group consisting of dominant frequency analysis (DF), organizational index analysis (OI), fractional interval analysis (FI) and Shannon Entropy analysis (ShEn). 3. The computer program product of claim 1, further configured to acquire the plurality of recorded atrial EGMs for a tissue in a region suspected of having fibrosis or autonomic nerves in real-time from a subject. 4. A method of targeting autonomic nerve for ablation in a subject, comprising: (a) performing at least one EGM analysis of a plurality of recorded atrial EGMs for a tissue in a region suspected of having autonomic nerve tissue;(b) assessing the plurality of EGMs before or after autonomic blockade; and(c) determining a first outcome of executing step (b) and a second outcome of executing step (b) for a region based upon the one or more significant changes in EGM characteristics with autonomic blockade;wherein the first outcome triggers a first decision to avoid ablation of the analysis region and the second outcome triggers a second decision to perform ablation of the analysis region of the tissue,wherein steps (a)-(c) are performed with the computer program product of claim 1. 5. The method of claim 4, wherein step (a) comprises at least one analytical subroutine selected from the group consisting of dominant frequency analysis (DF), organizational index analysis (OI), fractional interval analysis (FI) and Shannon Entropy analysis (ShEn). 6. The method of claim 4, wherein the first outcome consists of no significant changes in EGM characteristics with autonomic blockade and the second outcome consists of at least one significant change in EGM characteristics with autonomic blockade. 7. The method of claim 4, wherein the subject is a patient in need of preventative treatment for stroke or conges... | Northwestern University | A61B005/046 A61B005/04 A61B018/00 A61N001/39 A61B018/14 A61B005/00 A61B005/042
US08583219 | B1 | 2013-11-12 | Intracardiac device and method for storing cardiac test results and associated EGM data | 2012-08-01 | In a possible implementation, a method for cardiac testing is provided which includes measuring test data associated with cardiac events and storing the test data in an intracardiac stimulation device. The method further includes acquiring event electrograms corresponding with the test data and storing the event electrograms corresponding with the test data in the intracardiac stimulation device. In a possible implementation, marker data is stored associating event electrograms with measured test data, which may identify the event electrograms used for measuring the test data and/or identify when adjacent event electrograms are not contiguous. In some implementations, the test data may be measured and stored in an out-of-clinic test, and the test data and the corresponding event electrograms may be later retrieved from the intracardiac stimulation device and presented on a visual display. | 1. An implantable cardiac stimulation device comprising: a) a memory;b) a pulse generator configured to generate a pacing pulse; andc) a processor configured such that the implantable cardiac stimulation device is capable of:automatically recording in the implantable cardiac stimulation device a measured test result from a cardiac test performed out of clinic;storing in the memory non-contiguous electrogram data corresponding with cardiac event complexes used to obtain the measured test result;storing in the memory marker data associated with the non-contiguous electrogram data;transmitting the non-contiguous electrogram data and marker data to an external device; anddisplaying on a visual display at least a portion of the non-contiguous electrogram data and marker data in clinic. 2. The implantable cardiac stimulation device of claim 1, wherein the processor is further configured such that the implantable cardiac stimulation device is capable of storing marker data indicating when adjacent event electrograms are not contiguous. 3. The implantable cardiac stimulation device of claim 1, wherein the test result comprises at least one of: (a) a capture threshold; or (b) an amplitude measurement. 4. The implantable cardiac stimulation device of claim 1, wherein the processor is such that the implantable cardiac stimulation device is capable of storing event electrogram data if the event electrogram data corresponds to a peak during a sampling interval. 5. The implantable cardiac stimulation device of claim 1, wherein the processor is further configured such that storing the non-contiguous electrogram data comprises: storing about one second of an electrogram before a cardiac event used to obtain measured test result; andstoring about one second of an event electrogram after the cardiac event used to obtain the measured test result. | Pacesetter, Inc. | A61B005/04 A61N001/00
US09173570 | B2 | 2015-11-03 | Viewing and processing multispectral images | 2013-03-05 | Multispectral images, including ultraviolet light and its interactions with ultraviolet light-interactive compounds, can be captured, processed, and represented to a user. Ultraviolet-light related information can be conveniently provided to a user to allow the user to have awareness of UV characteristics and the user's risk to UV exposure. | 1. A mobile device comprising: a camera sensor system capable of capturing multispectral images at approximately the same time, the multispectral images comprising representations of wavelengths of light in a visible spectrum and an ultraviolet spectrum;a computer system coupled to the camera sensor and configured to process the multispectral images to identify a first area of interest in the multispectral images, wherein the first area of interest in the multispectral images comprises a portion of a human's skin;wherein the computer system is further configured to determine a second area of interest by comparing the intensity of ultraviolet light in the first area of interest in the multispectral images to a predetermined-ultraviolet-light threshold based on a reflectivity of a topical compound comprising sunscreen or a relative-ultraviolet-light threshold based on the reflectivity of one portion of the first area of interest to (i) another portion of the first area of interest in the multispectral images or (ii) the surrounding environment outside the first area of interest in the multispectral images;wherein the computer system is further configured to render a display image for display from the multispectral images;wherein the rendering indicates whether the second area of interest lacks ultraviolet protection by identifying the portion of the area of interest with a false color on top of the representation of wavelengths of light in the visible spectrum; anda display coupled to the computer system processor and operable to display the rendered display image. 2. The mobile device of 1, wherein: the camera sensor system is further capable of separately capturing ultraviolet A wavelengths and ultraviolet B wavelengths,the computer system is further configured to separately identify whether the second area of interest lacks ultraviolet A protection and ultraviolet B protection; andthe computer system is further configured, when rendering the display image, to assign different false colors to the portion of the area of interest that lacks ultraviolet A protection and the portion of the area of interest that lacks ultraviolet B protection. 3. The mobile device of 1, wherein the camera sensor system uses separate sensors to capture wavelengths of light in a visible spectrum and to capture wavelengths of light in the ultraviolet spectrum. 4. The mobile device of 1, wherein the camera sensor system uses a first lens to capture wavelengths of light in a visible spectrum and second lens to capture wavelengths of light in the ultraviolet spectrum. 5. The mobile device of 4, wherein the camera sensor system uses an optical filter on the second lens to block visible light. 6. The mobile device of 1, further comprising: means to obtain information comprising a type of sunscreen;means to obtain the ultraviolet characteristics of that type of sunscreen; andwherein the computer system is further operable to use the ultraviolet characteristics to set the ... | Thomas Nathan Millikan | H04N007/18 H04W004/02 A61B005/00 A61B005/05 A61B005/103 G02B005/10 G01B009/02 G06K009/00 G01J003/51 G01J001/58 G01J003/02 G01J003/10 G01J003/14 G01J003/28 G01J003/36 A61B005/11 G01J003/12
US08617135 | B2 | 2013-12-31 | System and method for closed-loop patient-adaptive hemodynamic management | 2012-01-12 | A system and method for patient-adaptive hemodynamic management is described. One embodiment includes a system for hemodynamic management including transfusion, volume resuscitation with intravenous fluids, and medications, utilizing monitored hemodynamic parameters including the described dynamic predictors of fluid responsiveness, and including an intelligent algorithm capable of adaptation of the function of the device to specific patients. | 1. A computer-implemented method for facilitating the administration of an intravenous fluid to a patient in order to effect intravascular volume expansion, the method comprising: determining a first effect on a physiologic parameter of the patient associated with administration of a first fluid bolus to the patient wherein the first fluid bolus comprises a first quantity of a first intravenous fluid administered for the purpose of intravascular volume expansion;storing, using a processor, first information relating to the first effect in a first bolus log entry;determining a second effect on the physiologic parameter of the patient associated with administration of a second fluid bolus to the patient wherein the second fluid bolus comprises a second quantity of a second intravenous fluid administered for the purpose of intravascular volume expansion;storing, using a processor, second information relating to the second effect in a second bolus log entry; andgenerating, using the processor, a fluid administration signal useable to control the administration of the intravenous fluid wherein the fluid administration signal is based at least in part upon at least one of the first bolus log entry and the second bolus log entry. 2. The method of claim 1 wherein the generating further includes determining a predicted change in the physiologic parameter based upon the first bolus log entry and a predicted response to administration of the first fluid bolus wherein the predicted response is associated with a population group. 3. The method of claim 1 further including receiving input information relating to one or more physiologic processes of the patient, the generating being further based upon the input information. 4. The method of claim 1 wherein the generating further includes determining a predicted change in the physiologic parameter of the patient in response to administration of a fluid bolus to the patient. 5. The method of claim 1 wherein the determining the first effect on the physiologic parameter includes receiving input information comprising measurements of one or more physiologic processes of the patient. 6. The method of claim 1 wherein the determining the first effect on the physiologic parameter includes receiving input information relating to variation in one or more physiologic processes of the patient. 7. The method of claim 1 wherein the determining the first effect on the physiologic parameter includes receiving input information relating to at least one of pulse pressure variation, stroke volume variation, plethysmograph waveform variability, and EKG waveform variability of the patient. 8. The method of claim 1 wherein the intravenous fluid, the first intravenous fluid, and the second intravenous fluid comprise the same fluid. 9. The method of claim 1 wherein the intravenous fluid comprises a crystalloid solution. 10. The method of claim 1 wherein the intravenous fluid comprises a colloidal solution. 11. The method of c... | The Regents of the University of California | A61M031/00 A61B005/00
US09295407 | B2 | 2016-03-29 | Hydraulically-powered system and method for achieving magnetic resonance elastography | 2013-03-15 | A system for inducing tissue vibration for magnetic resonance elastography is described. The system includes a passive actuator component, a first hose, a second hose, and a driving component. The passive actuator component is positionable proximate to a target tissue and includes a linearly movable piston assembly enclosed in a housing. The driving component includes a fluid pumping system and is configured to alternatingly pump a fluid through the first hose and through the second hose. When fluid is pumped through the first hose, the piston assembly moves in a first linear direction and, when fluid is pumped through the second hose, the piston assembly moves in the opposite direction. The alternating linear movement of the piston assembly induces vibration in the target tissue. | 1. A system for inducing tissue vibration for magnetic resonance elastography, the system comprising: a passive actuator component positionable proximate to a target tissue, the passive actuator component including a linearly movable piston assembly enclosed in a housing such that alternating linear movement of the linearly movable piston causes vibration of the passive actuator component and induces vibration of the target tissue when the passive actuator component is positioned proximate to the target tissue;a first hose coupled to the passive actuator on a first side of the piston assembly;a second hose coupled to the passive actuator on a second side of the piston assembly opposite the first side; anda driving component including a fluid pump, the driving component configured to alternatingly pump a fluid through the first hose causing the piston assembly to move in a first linear direction and pump the fluid through the second hose causing the piston assembly to move in a second linear direction, the second linear direction being opposite to the first linear direction,wherein the passive actuator component further includes a displacement sensor configured to provide a signal to the driving component indicative of a linear position of the piston assembly,wherein the driving component is configured toswitch from pumping the fluid through the first hose to pumping the fluid through the second hose when the signal from the displacement sensor indicates that the linear position of the piston assembly in the first linear direction meets or exceeds a displacement threshold, andswitch from pumping the fluid through the second hose to pumping the fluid through the first hose when the signal from the displacement sensor indicates that the linear position of the piston assembly in the second linear direction meets or exceeds the displacement threshold, andwherein the displacement sensor includes a fiber-optic displacement transducer. 2. The system of claim 1, wherein the driving component is further configured to passively allow fluid to drain from the passive actuator through the second hose when fluid is being pumped to the passive actuator through the first hose, andpassively allow fluid to drain from the passive actuator through the first hose when fluid is being pumped to the passive actuator through the second hose. 3. The system of claim 1, wherein the passive actuator is constructed of only non-metallic components. 4. The system of claim 1, wherein the passive actuator is constructed of only non-ferromagnetic components. 5. The system of claim 1, wherein the passive actuator is positionable within an MRI environment and the driving component is positioned outside of the MRI environment. 6. The system of claim 1, wherein the driving component is further configured to adjust a frequency of the induced tissue vibration by changing the frequency of the fluid pump system. 7. The system of claim 1, wherein the driving component is further confi... | OHIO STATE INNOVATION FOUNDATION | A61B005/055 A61B005/00 G01R033/563
US09345441 | B2 | 2016-05-24 | Apparatus and method for nuclear imaging | 2012-12-20 | A system for endoscopic nuclear imaging, a nuclear probe and related methods are provided. In one embodiment, a system includes a movable endoscopic nuclear probe which comprises a collimator and a detector, the endoscopic nuclear probe having an elongated body with a longitudinal axis (X), wherein the detector and the collimator are arranged on the elongated body, and the collimator having a field of view with an axis (Y) and the axis (Y) is angled with respect to the axis (X) of the elongated body of the endoscopic nuclear probe; means for determining the position and orientation of the elongated body of the endoscopic nuclear probe; an evaluation unit including means for computationally determining an actual position and actual orientation of the elongated body of the endoscopic nuclear probe; and a program storage section and means for computing at least one quality parameter of the image. | 1. A system for endoscopic nuclear imaging, which comprises: a movable endoscopic nuclear probe which includes a collimator, a crystal for detecting radioactive radiation, and a photomultiplier coupled to the crystal, wherein the endoscopic nuclear probe has an elongated body with a longitudinal axis (X), which is designed to be inserted into the body of a patient, wherein the crystal and the collimator are arranged on the elongated body of the endoscopic nuclear probe, wherein the collimator surrounds the crystal and the photomultiplier, wherein the collimator has a laterally directed opening which delimits a detection angle through a field of view of the collimator, and wherein the field of view has an axis (Y), wherein the axis (Y) of the field of view of the collimator is inclined with respect to the axis (X) of the elongated body of the endoscopic nuclear probe, and wherein the field of view of the collimator is limited anisotropically with respect to the longitudinal axis X of the elongated body;means for determining the position and orientation of the elongated body of the endoscopic nuclear probe; andan evaluation unit, which includes: i) an interface system for transmitting data with information about the detected radioactive radiation, and information about the position and orientation of the elongated body of the endoscopic nuclear probe to the evaluation unit;ii) a data storage section for storing the information;iii) means for synchronising the information about the position and orientation of the elongated body of the endoscopic nuclear probe with the information about the radiation detected by the endoscopic nuclear probe;iv) means for computationally determining an actual position and actual orientation of the elongated body of the endoscopic nuclear probe;v) a program storage section with a program for repeated determination of at least one quality value Q with regards to the imaging from the information mentioned; andvi) an output system for outputting a three-dimensional reproduction of the information about the actual position and actual orientation of the elongated body of the endoscopic nuclear probe and information about the detected radiation. 2. The system according to claim 1, wherein the evaluation unit further comprises: means for computing a desired position and desired orientation of the elongated body of the endoscopic nuclear probe, wherein these data are determined under the additional condition that a corresponding placing of the elongated body of the endoscopic nuclear probe leads to an improvement of the at least one quality value Q; andan output system for outputting an instruction to a user or robot for moving the endoscopic nuclear probe to the desired position and desired orientation. 3. The system according to claim 1, further comprising: a reference which is fixed in relation to the patient; andmeans for determining the position and orientation of the reference, wherein the interface system of the evalu... | SURGICEYE GMBH | A61B006/00 A61B001/317 A61B001/267 A61B001/233 A61B001/313 A61B001/273 A61B001/31 A61B001/307 A61B001/303 A61B001/227 A61B001/06 A61B001/04 A61B001/00 A61B006/03 A61B005/06 A61B008/08 G01T001/161 A61B008/00 A61B008/12 A61B006/12 A61B019/00
US09498138 | B2 | 2016-11-22 | System and method for pain monitoring using a multidimensional analysis of physiological signals | 2013-07-18 | The present invention is for a method and system for pain classification and monitoring optionally in a subject that is an awake, semi-awake or sedated. | 1. A method for monitoring pain of a patient, the method comprising: obtaining at least two physiological signals comprising blood volume change and at least one signal selected from the group consisting of: Galvanic Skin Response (GSR); electrocardiogram (ECG), respiration, internal body temperature, skin temperature, electrooculography (EOG), pupil diameter, electroencephalogram (EEG), frontalis electromyogram (FEMG), electromyography (EMG), electro-gastro-gram (EGG), partial pressure of carbon dioxide, and accelerometer readings;processing said at least two physiological signals to improve signal quality, thereby obtaining at least two processed signals;generating a first vector, said first vector comprising at least three features extracted from said at least two physiological signals, wherein said at least three features comprise at least one feature selected from the group consisting of: mean Peak (P) amplitude, Peak (P) mean amplitude, Peak (P) std of amplitude, Through (T) amplitude, Trough (T) mean amplitude, Trough (T) std of amplitude, peak to peak intervals, Peak-to-Peak High Frequency (P-P HF) Power, and any combination thereof;transforming said first vector into a second vector, said transformation comprising normalization; andmonitoring the pain status of the patient by applying a classification algorithm adapted to classify said second vector into a graduated scale representing the level of pain; wherein said classification algorithm comprises an ensemble of classification and regression trees. 2. The method of claim 1, wherein said pain monitoring further comprises communicating said monitored pain to a receiving unit selected from the group consisting of: a higher processing center, person, caregiver, call center and any combination thereof. 3. The method of claim 1, further comprising obtaining and processing a priori data, wherein said a priori data is selected from the group consisting of: environmental parameters, patient parameters, disease, stimulus, medicament and any combination thereof. 4. The method according to claim 1, wherein said ensemble of classification and regression trees, comprises a random forest classifier or a boosting framework. 5. The method of claim 1, wherein said classification algorithm is adapted for pain experienced with a particular disease, stimulus or medicament. 6. The method of claim 1, wherein said patient is in a state of consciousness selected from the group consisting of: unconscious, under general anesthesia, sedated, partially sedated, awake, and semi-awake. 7. A system for monitoring a pain of a patient, said system comprising: a signal acquisition module comprising at least one sensor and/or transducers for measuring and/or obtaining at least two physiological signals comprising blood volume change and at least one signal selected from the group consisting of: Galvanic Skin Response (GSR); electrocardiogram (ECG), respiration, internal body temperature, skin temperature, electroo... | Medasense Biometrics Ltd. | G06F019/00 A61B005/00 A61B005/0205 A61B005/02 A61B005/04
US20130317386 | A1 | 2013-11-28 | BODY WEIGHT MANAGEMENT DEVICE HAVING FUNCTION OF PREDICTING BODY WEIGHT VARIATION | 2012-01-24 | A body weight management device includes a measurement unit that measures a body impedance of a measurement subject, an impedance change detection unit that detects a temporal change in the measured body impedance, a variation amount computation unit that computes a body impedance variation amount in a unit period, and a determination unit that makes determination about a trend for subsequent changes in the measurement subject's body weight, using the body impedance variation in the unit period, and an output unit that outputs a result of the determination. | 1. A body weight management device comprising: a measurement unit that measures a body impedance of a measurement subject;an impedance change detection unit that detects a temporal change in the measured body impedance;a variation amount computation unit that computes a body impedance variation amount in a unit period, based on the temporal change in the body impedance;a determination unit that makes determination about a trend for subsequent changes in a measurement subject's body weight, using the body impedance variation amount in the unit period; andan output unit that outputs a result of the determination. 2. The body weight management device according to claim 1, further comprising: a body weight obtainment unit that obtains body weight data of the measurement subject;a body weight change detection unit that detects a temporal change in the body weight, based on the obtained body weight data; anda body weight variation amount computation unit that computes the body weight variation amount in the unit period, based on the temporal change in the body weight,wherein the determination unit makes determination about a trend for subsequent changes in the measurement subject's body weight, from a relationship betweenthe body impedance variation amount in the unit period and the body weight variation amount in the unit period. 3. The body weight management device according to claim 2, wherein the determination unit makes determination about a trend for subsequent changes in the measurement subject's body weight, from a relationship between an increase in the body impedance in the unit period and a decrease in the body weight in the unit period. 4. The body weight management device according to claim 3, wherein the determination unit makes determination about a trend for subsequent changes in the measurement subject's body weight, from a relationship between a decrease in the body weight in a case where the body weight continuously decreases in the unit period and an increase in the body impedance in the unit period. 5. The body weight management device according to claim 3, wherein the determination unit makes determination about a trend for subsequent changes in the measurement subject's body weight, from a relationship between an increase in the body impedance in a case where the body impedance continuously increases in the unit period and a decrease in the body weight in a case where the body weight continuously decreases in the unit period. 6. The body weight management device according to claim 1, which computes body water content of the measurement subject, using the measured body impedance. 7. The body weight management device according to claim 1, further comprising: a water change detection unit that detects a temporal change in body water content of the measurement subject, using the measured body impedance; anda water variation amount computation unit that computes a water variation amount of the water content in a unit period, bas... | OMRON HEALTHCARE CO., LTD. | A61B005/053 A61B005/00
US20130338543 | A1 | 2013-12-19 | PATIENT DETERIORATION DETECTION | 2012-02-22 | A system (108) detects deterioration of a patient of a medical institution. A processor(152)receives attended physiological data for the patient from a user interface or a patient monitoring system (102) and obtains a baseline patient score from the attended physiological data and a scoring table. The scoring table is received from a memory (118). The processor (152) further receives physiological data, including at least one of unattended physiological data and attended physiological data, which includes measurements of one or more of the physiological parameters of the patient, from a patient monitoring system (102) for the patient. Scores of the physiological data measurements are compared to corresponding most recent attended physiological data measurements using the scoring table. A clinician is notified of patient deterioration if the score of one or more physiological data measurements has deteriorated as compared to the scores of the corresponding most recent attended physiological data measurements. | 1. A deterioration detection system for detecting deterioration of a patient of a medical institution, said system comprising: one or more processors programmed to: receive attended physiological data for a patient, the attended physiological data including measurements of physiological parameters of the patient;obtain a patient score for the patient from the attended physiological data and a scoring table;receive physiological data, including at least one of unattended physiological data and attended physiological data, for the patient, the physiological data including measurements of one or more of the physiological parameters of the patient;compare the measurements of the physiological data to corresponding measurements in most recent attended physiological data using the scoring table to determine any change in the patient score; and,notify a clinician of patient deterioration in response to one or more physiological parameters of the physiological data deteriorating as compared to corresponding physiological parameters in the most recent attended physiological data 2. The system according to claim 1, wherein the comparing includes: determining a score for each of at least one of the measurements of the physiological data using the scoring table;determining a score for each of at least one of the measurements of the most recent attended physiological data using the scoring table; and,comparing the scores of the physiological data measurements and the most recent attended physiological data corresponding measurements. 3. The system according to Claim 1, wherein the one or more processors are further programmed to: verify deterioration of the patient in response to a physiological parameter of the physiological data deteriorating as compared to a corresponding physiological parameter in the most recent attended physiological data. 4. The system according to claim 3, wherein the verifying includes: controlling a patient monitoring system to take measurements of at least one of the physiological parameters a predetermined number of times in one or more predetermined intervals or timely repetition patterns and/or sequences. 5. The system according to claim 1, wherein the physiological data is continuously received, wherein the processors are further programmed to: divide the physiological data into discrete blocks of physiological data based on time; and,apply a trending algorithm to each of the discrete blocks. 6. An information technology (IT) infrastructure of a medical institution, said IT infrastructure comprising: the deterioration detection system according Claim 1;one or more patient monitoring systems which monitor a patient and generate at least the physiological data; and,a communications network which facilitates the exchange of at least one of the physiological data, the attended physiological data, and the patient score between the deterioration detection system and the patient monitoring systems. 7. A method for detecting dete... | KONINKLIJKE PHILIPS N.V. | A61B005/00 A61B005/11
US08761941 | B2 | 2014-06-24 | Method for displaying medical data by a medical device during display failure | 2012-06-12 | A medical device and a method for displaying medical data by the medical device are disclosed. In one aspect of the disclosure, a method for displaying medical data by a medical device having a display device and one or more processors is disclosed. The method includes monitoring a condition of the display device and determining, at the medical device, whether the display device is in a failure state based on the monitoring, the failure state being indicative of a malfunction of the display device. When the display device is a failure state, the method includes commanding a slave device to display the medical data and providing the medical data from the medical device to the slave device for display by the mobile device. | 1. A method for displaying medical data from a medical device comprising: monitoring, at the medical device, a condition of a display unit of the medical device;determining, at the medical device, whether the display unit is in a failure state based on the monitoring, the failure state being indicative of a malfunction of the display unit; andtransmitting, by the medical device, a command to display the medical data via a data communication link to a mobile device paired with the medical device, where the mobile device includes another display unit and the transmitting is in response to a determination that the display unit of the medical device is in the failure state. 2. The method of claim 1, wherein the medical device is a blood glucose meter. 3. The method of claim 1, wherein the display unit includes an electrically conductive loop integrated around a peripheral edge of the display unit. 4. The method of claim 3, further comprises: emitting, at the medical device, a monitoring signal at a first end of the conductive loop;monitoring, at the medical device, a second end of the conductive loop; anddetermining, at the medical device, whether the display unit is in the failure state based on absence of the monitoring signal at the second end of the conductive loop. 5. The method of claim 1, further comprises, commanding, by the medical device, the mobile device to provide a notification to a manufacturer of the medical device, the notification indicating the failure state. 6. A method for displaying medical data from a medical device having a blood glucose meter, and one or more processors, the method comprising: monitoring, at the medical device, a condition of a display unit of the medical device;determining, at the medical device, whether the display unit is in a failure state based on the monitoring, the failure state being indicative of a malfunction of the display unit;transmitting, by the medical device, a command to display an instruction to provide a blood sample via a data communication link to a mobile device paired with the medical device, where the mobile device includes another display unit and the transmitting is in response to a determination that the display unit of the medical device is in the failure state;receiving, at the blood glucose meter of the medical device, the blood sample;obtaining, at the medical device, a blood glucose measurement indicating a blood glucose level of the patient based on the blood sample; andtransmitting, by the medical device, a command to display the blood glucose measurement to the mobile device. 7. The method of claim 5, wherein the display unit includes an electrically conductive loop integrated around a peripheral edge of the display unit. 8. The method of claim 7 further comprises: emitting, at the medical device, a monitoring signal at a first end of the conductive loop;monitoring, at the medical device, a second end of the conductive loop; anddetermining, at the medical device, whet... | Roche Diagnostics Operations, Inc. | G06F015/16
US09211075 | B2 | 2015-12-15 | Radiolucent electrode assembly | 2013-05-06 | A lightweight, disposable and substantially radiolucent electrode or sensor assembly for that universally connects to separate, non-integrated electrodes or sensors for the monitoring of the physiological parameters of a live subject wherein the electrode assembly is comprised of one or more radiolucent electrical connectors for connecting the electrode assembly to the sensors. The present invention also discloses a method of positioning the electrode assembly on a patient whose physiological signs are being monitored such that access to the patient's chest is substantially unimpeded so as not to obstruct the electromagnetic imaging of the patient's chest, the application of defibrillation paddles or surgical procedures that require access to the chest area. | 1. A method of monitoring a patient's physiological signs without substantially obstructing electromagnetic imaging of the patient's chest, comprising: affixing a plurality of sensors to the patient's chest, the sensors being capable of generating electric signals representative of the patient's physiological signs;applying an electrode assembly in communication with a physiological monitor to the patient's upper arm, proceeding around the back of the patient's neck, and down the outer periphery of the patient's torso, the electrode assembly having a chest assembly with one or more extension arms, one or more expandable arms, and a plurality of radiolucent electrical connectors;connecting the electrode assembly on the patient's chest to one of the extension arms or expandable arms of the chest assembly, wherein only the extension arms or expandable arms traverse the chest; andreceiving electrical signals at the physiological monitor conducted through the electrode assembly from the sensors. 2. The method of monitoring a patient's physiological signs without substantially obstructing electromagnetic imaging of the patient's chest of claim 1 wherein the electric signal is an ECG or EEG. 3. The method of monitoring a patient's physiological signs without substantially obstructing electromagnetic imaging of the patient's chest of claim 1 further comprising a conductive adhesive located on at least one side of the electrode assembly. 4. The method of monitoring a patient's physiological signs without substantially obstructing electromagnetic imaging of the patient's chest of claim 1 further comprising a plurality of electrode housings, each electrode housing positioned over an aperture formed in the electrode assembly and containing an elastomeric portion defining a female void for receiving a conductive portion of the sensor. 5. The method of monitoring a patient's physiological signs without substantially obstructing electromagnetic imaging of the patient's chest of claim 1 further comprising an adapter that is configured to connect to the assembly connector such that the electrode assembly can be electrically connected to any conventional monitor. 6. The method of monitoring a patient's physiological signs without substantially obstructing electromagnetic imaging of the patient's chest of claim 1 wherein the substrate has sufficient length to pass around the back of a patient's neck, and the expandable arms have sufficient length to connect to sensors on the chest. 7. The method of monitoring a patient's physiological signs without substantially obstructing electromagnetic imaging of the patient's chest of claim 1 wherein the at least one of said plurality of radiolucent electrical connectors has sufficient current carrying capacity to withstand at least one defibrillation shock of up to 360 joules without being damaged. 8. The method of monitoring a patient's physiological signs without substantially obstructing electromagnetic imaging of t... | LifeSync Corporation | A61B005/04 A61B005/0408 A61N001/00
US08750975 | B2 | 2014-06-10 | Implantable heart monitoring device and method | 2013-08-20 | In an implantable heart monitoring device and method, particularly for monitoring diastolic dysfunction, a control circuit (a) detects the heart rate, (b) derives information correlated to the stroke volume of the heart at the detected heart rate, and (c) stores the detected heart rate and the derived information correlated to the stroke volume in a memory. The control circuit automatically implements (a), (b) and (c) at a number of different occasions for a number of different, naturally varying heart rates, so that the memory contains information indicating the stroke volume as a function of the heart rate. | 1. A method for monitoring a heart of a living subject, comprising: implanting at least one electrode in vivo relative to the heart of a living subject, and emitting a signal from the at least one electrode;placing a control circuit in communication with the at least one electrode;placing a memory in communication with the control circuit;in the control circuit (a) detecting the heart rate of the subject from the signal, (b) deriving information correlated to the stroke volume of the heart at the detected heart rate, and (c) storing the detected heart rate and the derived information correlated to the stroke volume in the memory, and in the control circuit, automatically executing (a), (b), and (c) at a plurality of different occasions for different, naturally varying heart rates, and entering information into the memory to produce a representation in the memory of the stroke volume as a function of the heart rate; andin the control circuit, executing (a), (b), and (c) at a plurality of different occasions that occur within a predetermined time period;wherein the predetermined time period is a first predetermined time period, and in the control circuit, also executing (a), (b), and (c) during a plurality of further different occasions that occur within a second predetermined time period, that follows the first predetermined time period, and entering information into the memory indicating the stroke volume as a function of the heart rate both within the first predetermined time period and within the second predetermined time period, and in the control circuit, identifying whether a change in the stroke volume as a function of the heart rate has occurred between the first predetermined time period and the second predetermined time period. 2. A method as claimed in claim 1 comprising, in the control circuit, operating the electrode to execute a measurement as to how an amount of blood in the left ventricle of the heart varies with time, and deriving the information correlated to the stroke volume of the heart from a result of the measurement. 3. A method as claimed in claim 1 comprising, in the control circuit, determining whether, at any of the plurality of occasions, contraction of the ventricle is in a predetermined category and, if so, modifying (c) by a modification selected from the group consisting of not storing the detected heart rate and the derived information correlated to the stroke volume in the memory, and storing the detected heart rate and the derived information correlated to the stroke volume in the memory with a designation indicating that the detected heart rate and the derived information correlated to the stroke volume were obtained when the contraction was in the predetermined category. 4. An implantable heart monitoring device comprising: at least one sensor adapted for in vivo implantation relative to the heart of a living subject, the at least one sensor emitting a sensor output;a control circuit in communication with t... | Pacesetter, Inc. | A61B005/026 A61B005/029
US09173571 | B2 | 2015-11-03 | Systems and methods for maintaining a narrow body lumen | 2012-01-25 | Devices and processes for maintaining a narrow body lumen are described. One embodiment of the inventive device includes: (i) a hydraulic propulsion mechanism for propelling an imaging portion or a therapeutic portion through the narrow body lumen; and (ii) a retrieval mechanism for retrieving the imaging portion or the therapeutic portion from the narrow body lumen. | 1. A device for maintaining a narrow body lumen, comprising: a hydraulic propulsion mechanism and at least one of an imaging portion or a therapeutic portion, said hydraulic propulsion mechanism configured for propelling said imaging portion or said therapeutic portion relative to said hydraulic propulsion mechanism and through the narrow body lumen, said hydraulic propulsion mechanism including an elongate shaft, wherein the narrow body lumen is distal of a distal end of said elongated shaft;wherein said imaging portion or said therapeutic portion, when propelled by said hydraulic propulsion mechanism, is driven distally from said distal end of said elongated shaft and is distally spaced therefrom; anda retrieval mechanism for retrieving said imaging portion or said therapeutic portion from the narrow body lumen. 2. The device of claim 1, further comprising at least one luer configured to provide hydraulic pressure through said elongate shaft to hydraulically propel said imaging portion or said therapeutic portion through said narrow body lumen. 3. The device of claim 2, further comprising a wire luer configured to provide a wire for conveying electrical power and signals to facilitate an imaging function carried out by said imaging portion; and an inflation luer configured to inflate an inflatable body and create a seal to facilitate imaging and therapeutic treatment. 4. The device of claim 1, further comprising an inflatable body located outside of said shaft. 5. The device of claim 1, wherein said hydraulic propulsion mechanism includes: a luer designed receive a hydraulic propellant; anda hydraulic propellant lumen extending through at least a portion of said elongate shaft, said lumen being communicatively coupled to said luer and, using said hydraulic propellant, being capable of hydraulically propelling said imaging portion or said therapeutic portion. 6. The device of claim 1, wherein said imaging portion or said therapeutic portion, during an operational state of said device, forms a seal with the inner diameter of said shaft to allow for hydraulic propulsion of said imaging device or said therapeutic device. 7. The device of claim 1, further comprising a locking mechanism, which locks said imaging portion or said therapeutic portion relative to said shaft until a requisite pressure is achieved to enable hydraulic propulsion. 8. The device of claim 1, further comprising a sail which surrounds said imaging portion or said therapeutic portion such that when said imaging portion or said therapeutic portion is hydraulically propelled, said sail expands to enhance the hydraulic propulsion of said imaging portion or said therapeutic portion. 9. The device of claim 1, wherein said device comprises said imaging portion and said imaging portion includes at least one member selected from a group consisting of an image sensor and a light source; said imaging portion further including a capsule, wherein said capsule is made from a substanti... | nVision Medical Corporation | A61B005/05 A61B005/00 A61B001/00 A61B001/05 A61B001/012 A61B001/303
US20130303886 | A1 | 2013-11-14 | LOCATING A CATHETER SHEATH END POINT | 2012-05-09 | Apparatus, including a sheath, consisting of a lumen having a sheath distal end which is configured to be inserted into a human patient. A magnetic structure is fixedly attached to the sheath distal end. The apparatus includes a probe, having a probe distal end which is configured to be inserted through the lumen into the human patient. The probe includes a magnetic transducer which is disposed in the probe distal end and which is configured to generate a signal in response to a magnetic field. The apparatus further includes a processor which is configured to sense a change in the signal due to proximity of the magnetic structure to the transducer. | 1. Apparatus, comprising: a sheath, comprising a lumen, having a sheath distal end which is configured to be inserted into a human patient;a magnetic structure fixedly attached to the sheath distal end;a probe, having a probe distal end which is configured to be inserted through the lumen into the human patient, the probe comprising a magnetic transducer which is disposed in the probe distal end and which is configured to generate a signal in response to a magnetic field; anda processor which is configured to sense a change in the signal due to proximity of the magnetic structure to the transducer. 2. The apparatus according to claim 1, wherein the magnetic structure comprises a paramagnetic material. 3. The apparatus according to claim 1, wherein the magnetic transducer comprises a coil, and wherein the change in the signal is in response to a change in inductance of the coil. 4. The apparatus according to claim 3, wherein the inductance comprises a self-inductance of the coil. 5. The apparatus according to claim 4, wherein the magnetic field is generated by the coil. 6. The apparatus according to claim 3, wherein the magnetic transducer comprises a further coil, and wherein the inductance comprises a mutual inductance between the coil and the further coil. 7. The apparatus according to claim 6, wherein the magnetic field is generated by the further coil. 8. The apparatus according to claim 1, and comprising a force sensor located in the probe distal end and configured to provide an indication of a force on the probe distal end, and wherein the magnetic transducer is an operative component of the force sensor. 9. The apparatus according to claim 1, and comprising a position sensor located in the probe distal end and configured to provide an indication of a position of the probe distal end, and wherein the magnetic transducer is an operative component of the position sensor. 10. The apparatus according to claim 1, wherein the processor is configured to estimate a distance of the probe distal end from the sheath distal end in response to the change in the signal. 11. The apparatus according to claim 1, wherein the magnetic structure comprises a closed conductive coil. 12. A method, comprising: providing a sheath, comprising a lumen, having a sheath distal end which is configured to be inserted into a human patient;fixedly attaching a magnetic structure to the sheath distal end;inserting a probe, having a probe distal end, through the lumen into the human patient, the probe comprising a magnetic transducer which is disposed in the probe distal end and which is configured to generate a signal in response to a magnetic field; andsensing a change in the signal due to proximity of the magnetic structure to the transducer. 13. The method according to claim 12, wherein the magnetic structure comprises a paramagnetic material. 14. The method according to claim 12, wherein the magnetic transducer comprises a coil, and wherein the change in the... | - | A61B005/05
US08591428 | B2 | 2013-11-26 | Method and apparatus for measuring blood volume | 2010-04-16 | A method of measuring a blood volume, includes: reading individual specific information of a patient; estimating oxygen metabolism relating to a cardiac output of the patient; and acquiring the cardiac output based on the estimated oxygen metabolism. | 1. A method of measuring a blood volume, the method comprising: reading individual specific information of a patient related to oxygen metabolism;calculating an input cardiac output value based on the read individual specific information of the patient;calculating K based on the calculated input cardiac output;acquiring by a biological signal monitoring apparatus a pulse wave propagation time (PWTT), a heart rate (HR) of the patient, and coefficients (α and β) inherent to the patient; andcalculating a cardiac output by using an expression of esCO=K·(α·PWTT+β)·HR,where esCO is the cardiac output,wherein the input cardiac output value is calculated by using an expression of CO=a+b·Sex+c·Age+d·BSA+e·PWTT+f·HR·PPwhere CO is the input cardiac output value;Sex is the sexuality of the patient, when the patient is male, Sex=1, and when the patient is female, Sex=−1;Age is the age of the patient;BSA is the body surface area of the patient;PWTT is the pulse wave propagation time;HR is the heart rate of the patient;PP is a pulse pressure of the patient; anda, b, c, d, e, and f are coefficients inherent to the patient. 2. The method according to claim 1, further comprising, acquiring constants for each of the individual specific information by multiple linear regression analysis. 3. A method of measuring a blood volume, the method comprising: reading individual specific information of a patient related to oxygen metabolism;calculating an input cardiac output value based on the read individual specific information of the patient;acquiring by a biological signal monitoring apparatus a pulse wave propagation time (PWTT), a heart rate (HR) of the patient, sexuality of the patient (Sex), an age of the patient (Age); a body surface area (BSA) of the patient, a heart rate input (HR0) at a timing of calibration; a pulse pressure input (PP0) at the timing of calibration, coefficients (α and β) inherent to the patient and constants (a1, b1, c1, d1, and e1); and calculating a cardiac output by using an expression of esCO=HR·(a1+b1·Sex+c1·Age+d1·BSA+e1·HR0·PP0)(α·PWTT+β)/PP0·HR0 where esCO is the cardiac output. 4. The method according to claim 3 further comprising, acquiring the constants a1, b1, c1, d1, and e1 by multiple linear regression analysis from individual specific information and actual CO values of a plurality of subjects. 5. A method of measuring a blood volume, the method comprising: reading individual specific information of a patient related to oxygen metabolism;calculating an input cardiac output value based on the read individual specific information of the patient;acquiring by a biological signal monitoring apparatus a pulse wave propagation time (PWTT), a heart rate (HR) of the patient, sexuality of the patient (Sex), an age of the patient (Age); a body surface area (BSA) of the patient, a heart rate input (HR0) at a timing of calibration; a pulse pressure input (PP0) at the timing of calibration, coefficients (α and β) inherent to the patient an... | Nihon Kohden Corporation | A61B005/029
US08583215 | B2 | 2013-11-12 | Reduction of catheter electrode loading | 2009-11-05 | A method for position sensing includes inserting a probe having a first probe-electrode and a second probe-electrode into a body of a subject, and coupling body-surface electrodes to a surface of the body. Currents passing between the first probe-electrode and the body-surface electrodes are measured, using first circuitry coupled to at least the first probe-electrode and having a first electrical ground, and position coordinates of the probe are determined responsively to the measured currents. Second circuitry, having a second electrical ground, is coupled to at least the second probe-electrode, and the first electrical ground is isolated from the second electrical ground. | 1. A method for position sensing, comprising: inserting a probe comprising a first probe-electrode and a second probe-electrode into a body of a subject;coupling body-surface electrodes to a surface of the body;measuring, using first circuitry coupled to at least the first probe-electrode and having a first electrical ground, currents passing between the first probe-electrode and the body-surface electrodes, the probe and the plurality of body surface electrodes defining respective paths and an impedance along each respective path;determining position coordinates of the probe responsively to the measured currents using positioning circuitry, having a second electrical ground, coupled to at least the second probe-electrode;isolating the first electrical ground from the second electrical ground; andproviding a predetermined inter-ground coupling impedance coupled between the first electrical ground and the second electrical ground, the inter-ground coupling impedance being higher than the impedance along each respective path; andmaintaining accuracy of the position coordinates determination by reducing parasitic capacitance between the positioning circuitry and one or more of the first electrical ground and the second electrical ground. 2. The method according to claim 1, wherein the value of the inter-ground coupling impedance is selected so as to maximize an accuracy of determining the position coordinates. 3. The method according to claim 2, wherein the inter-ground coupling impedance is between 500 and 5000 Ohm. 4. The method according to claim 1, wherein inserting the probe comprises passing the probe into a heart of the subject, and wherein coupling the second circuitry comprises measuring an electrical activity of the heart using at least the second probe-electrode. 5. The method according to claim 4, wherein both of the first and second probe-electrodes are coupled for use in both determining the position coordinates and measuring the electrical activity. 6. The method according to claim 1, wherein the first circuitry comprises a front-end comprising an isolation transformer having a primary winding and a secondary winding, which is coupled to at least the first probe-electrode, and wherein isolating the first electrical ground from the second electrical ground comprises coupling the secondary winding of the isolation transformer to the first electrical ground while the primary winding is coupled to the second electrical ground. 7. The method according to claim 1, wherein the probe has a front end, and wherein the front end of the probe measures the currents having an output impedance greater than 100,000 Ohm to transmit the currents through at least the first probe-electrode. 8. A medical system comprising: a probe adapted to be inserted into a body of a subject, the probe comprising a first probe-electrode and a second probe-electrode;a plurality of body-surface electrodes, which are adapted to be fixed to a surface of the body at ... | Biosense Webster (Israel) Ltd. | A61B005/05
US08600135 | B2 | 2013-12-03 | System and method for automatically generating sample points from a series of medical images and identifying a significant region | 2009-12-28 | A system and method for automatically generating sample points from a series of medical images and identifying a significant region are presented. An image acquisition system acquires the medical images of a region of interest (ROI) and an automated mask generator reviews the images to generate a parenchyma mask. Using the parenchyma mask, an automated sample point generator then detects portions of the medical images indicative of a material expected to be in a ROI and designates sample points therefrom. A target-tissue identification system uses the sample points to create a mathematical description of a target tissue and an enhanced target-tissue. A target-tissue change detection system then detects changes in the mathematical descriptions from those created using prior images. Finally, a significant region detector, which includes a training process to generate a quantitative definition of significance, automatically identifies a significant object in the series of medical images. | 1. A system for automatically generating sample points from series of medical images and identifying a significant region comprising: an image acquisition system configured to acquire the series of medical images of a region of interest (ROI) in a subject;an automated mask generator configured to review the series of medical images and automatically generate a parenchyma mask, wherein the parenchyma mask is used to designate sample points;an automated sample point generator configured to review the series of medical images and automatically detect portions of the series of medical images indicative of a material expected to be in the ROI and designate sample points therefrom using the parenchyma mask;a target-tissue identification system configured to utilize the sample points to create a mathematical description of a target tissue and an enhanced target tissue thin the series of medical images;a target-tissue change detection system configured to detect a change in the mathematical description of the target tissue within the series of medical images from a prior mathematical description of the target tissue within a prior series of medical images;a significant region detector to automatically identify a significant object in the series of medical images, wherein the significant region detector includes a training algorithm that generates a quantitative definition of significance; andwherein the automated mask generator is configured to construct a single-intensity histogram, apply a fish-bowl algorithm to find an air threshold, and, once the air threshold has been determined, generate an initial parenchyma mask by eliminating air using the thresholds provided by the fish-bowl algorithm. 2. The system of claim 1 wherein the automated mask generator is further configured to review the series of medical images and automatically generate a cerebrospinal fluid (CSF) mask. 3. The system of claim 1 further including a registration system configured to spatially register the series of medical images to one another at a sub-voxel level to establish a common spatial framework. 4. The system of claim 1 wherein the parenchyma mask is a brain parenchyma mask. 5. The system of claim 1 wherein the automated sample point generator is configured to find CSF samples, and use the CSF samples to identify white matter, white/grey matter, and/or grey matter sample points. 6. The system of claim 1 wherein the target tissue is a lesion and wherein the target-tissue change detection system is configured to compute measures of change on a voxel-by-voxel basis, and express the change in a normalized Δ membership form. 7. The system of claim 1 wherein the series of medical images include at least one of MRI images and CT images. 8. The system of claim 1 wherein the material indicative of a material expected to be in the ROI includes cerebral spinal fluid (CSF), white matter, gray matter, bone, and lesions. 9. A system for automatically generating sample points from... | Mayo Foundation for Medical Education and Research | G06K009/00 A61B005/05
US08585602 | B2 | 2013-11-19 | System or method for assessing a subject's peripheral blood circulation | 2005-01-10 | A system for assessing blood circulation in a subject's limb, including detection means for detecting a signal dependent upon the arterial blood volume in a limb of the subject when the subject is in a first posture and also when the subject is in a second posture, different to the first posture; and processing means for calculating a quantitative indicator that is dependent upon the ratio of the signal for the first posture to the signal for the second posture. | 1. A system that is configured to produce an indicator that measures a response of a blood circulation system of a subject to postural change, comprising: pre-processing circuitry configured to detect a signal dependent upon an arterial blood volume in a limb of the subject when the subject is in a first posture and configured to detect a signal dependent upon an arterial blood volume in the limb of the subject responsive to a change in the subject's posture from the first posture to a second posture, different from the first posture; andprocessing circuitry configured to calculate a quantitative indicator that quantifies the response of the subject's blood circulation system to postural change and is dependent upon a ratio of a first input value to a second input value,wherein the processing circuitry is configured to determine automatically when the posture change occurs,the processing circuitry is configured to control the first input value to be the signal detected prior to the detected postural change; andthe processing circuitry is configured to control the second input value to be the signal detected after the detected postural change. 2. A system as claimed in claim 1, wherein the quantitative indicator is directly proportional to the ratio of the signal detected prior to the detected postural change to the signal detected after the detected postural change and during the response of the subject's blood circulation system to the detected postural change. 3. A system as claimed in claim 1, wherein the detected signal dependent upon the arterial blood volume of the limb is a pulsating component of a measured parameter, the measured parameter being dependent upon the blood volume in the subject's limb. 4. A system as claimed in claim 3, wherein the calculation of the quantitative indicator is additionally dependent upon a ratio of a non-pulsating component of the measured parameter, measured after the detected postural change and during the response of the subject's blood circulation system to the detected postural change, to a non-pulsating component of the measured parameter, measured prior to the detected postural change. 5. A system as claimed in claim 4, wherein the quantitative indicator is directly proportional to the ratio of the non-pulsating component of the measured parameter, measured after the detected postural change and during an immediate response of the subject's blood circulation system to the detected postural change, to the non-pulsating component of the measured parameter measured prior to the detected postural change. 6. A system as claimed in claim 3, wherein the measured parameter is an intensity of light reflected from the limb. 7. A system as claimed in claim 1, comprising at least one sensor configured to measure a parameter indicative of the blood volume of the subject's limb when the subject is in the first posture prior to the detected postural change, and to measure the parameter when the subject is in th... | Dialog Devices Limited | A61B005/02
US08603013 | B2 | 2013-12-10 | Pressure switches, transmitters, systems, and methods for monitoring a pressure at a tissue site | 2009-03-13 | Apparatuses, systems, and methods for monitoring a pressure exerted on a tissue site are provided. In one embodiment, an apparatus includes a pressure switch adapted for placement adjacent the tissue site. The pressure switch includes an antenna operable to receive a first signal, a diode disposed adjacent the antenna, and a membrane covering the antenna and the diode. The membrane is movable from an unpressed position to a pressed position when a force is exerted on the membrane to cause electrical communication between the antenna and the diode. The antenna is operable to send a second signal when the membrane is in the pressed position. The apparatus may also include a transmitter operable to emit the first signal to the antenna. The transmitter may output an alert when the transmitter receives the second signal. | 1. A system for monitoring a pressure exerted on a tissue site, the system comprising: a transmitter operable to propagate a first signal, the first signal being a radio frequency signal, and emitting an alert when the transmitter receives a second signal in response to the first signal; anda pressure switch adapted for placement adjacent the tissue site and to be responsive to a force applied at the tissue site, the pressure switch comprising: an antenna operable to receive the first signal and propagate the second signal;a diode disposed adjacent the antenna and electrically connected to the antenna to rectify the second signal;a switch electrically connected to the antenna and the diode for completing a circuit when closed; anda membrane covering the antenna and the diode, the membrane movable from an unpressed position to a pressed position when the force is exerted on the membrane to close the switch;whereby the antenna propagates the second signal when the membrane is in the pressed position. 2. The system of claim 1, wherein the transmitter vibrates when the transmitter receives the second signal. 3. The system of claim 1, wherein the antenna is formed from a conducting conduit, and wherein the conducting conduit forms a spiral. 4. The system of claim 1, wherein the switch comprises a gap between the antenna and the diode, and a conductive material on an antenna-facing side of the membrane to electrically close the gap when the membrane is in the pressed position. 5. The system of claim 1, wherein the membrane moves from the pressed position to the unpressed position when at least a portion of the force is removed from the membrane. 6. The system of claim 1, wherein the membrane is shaped to form a dome. 7. The system of claim 1, wherein the pressure switch is a passive device. 8. The system of claim 1, wherein the pressure switch further comprises: an adhesive layer adapted to adhere the pressure switch adjacent the tissue site, andwherein the antenna is disposed between the adhesive layer and the membrane. 9. The system of claim 1, wherein the pressure switch further comprises: an adhesive layer adapted to adhere the pressure switch to the tissue site, andwherein the antenna is disposed between the adhesive layer and the membrane. 10. The system of claim 1, wherein the pressure switch further comprises: a padding layer, andwherein the antenna and the diode are disposed between the padding layer and the membrane. 11. The system of claim 1, wherein the pressure switch further comprises: a padding layer formed from a gel, andwherein the antenna and the diode are disposed between the padding layer and the membrane. 12. The system of claim 1, wherein the pressure switch further comprises: an adhesive layer adapted to adhere the pressure switch adjacent the tissue site, wherein the antenna is disposed between the adhesive layer and the membrane; anda padding layer disposed between the adhesive layer and the antenna. 13. The system ... | KCI Licensing, Inc. | A61B005/11
US08600477 | B2 | 2013-12-03 | Image-guided navigation for catheter-based interventions | 2005-08-16 | A navigation system for catheter-based interventions, the system comprising a processing device; an angiogram x-ray system connected by data transfer connection to the processing device and capable of capturing angiographic images of a patient; an electrocardiogram monitoring device that is also connected by data transfer connection to the processing device and to the x-ray system; a medical instrument to be inserted into the area of the patient captured by the angiographic image; a position capture module for getting position information about the position of the medical instrument, the unit connected by data transfer connection to the processing device, wherein the processing device is capable of triggering the capturing of the angiographic images as a roadmap and superimposing on the roadmap the position information about the medical instrument. | 1. A navigation system for inserting a medical instrument in a patient, the system comprising: a medical instrument;a processing device;an angiogram x-ray system in communication with the processing device and capable of capturing a series of angiographic images of the patient during the insertion of the medical instrument in the patient wherein at least one of the angiographic images captures the medical instrument that was inserted into an area of the patient; anda position capture module configured to get position information about the position of the medical instrument from angiographic images of the progress of the medical instrument generated by the angiographic x-ray system, the position capture module in communication with the processing device;the processing device superimposing the position information about the medical instrument on a roadmap image, wherein the roadmap image is one of the series of angiographic images generated by the angiographic x-ray system, the processing device updating the roadmap occasionally during the insertion of the medical instrument in the patient, the processing device superimposing subsequent angiographic images on the updated roadmap. 2. The system of claim 1 wherein the medical instrument is selected from a group consisting of: a guidewire, a balloon, a stent and a catheter. 3. The system of claim 1 further comprising an electrocardiogram monitoring device in communication with the processing device and the angiogram x-ray system, wherein the position capture module is adapted to be triggered periodically by the electrocardiogram monitoring device. 4. The system of claim 1 further comprising a remote manipulation system configured to perform insertion of the medical instrument, the remote manipulation system comprising: an attachment unit configured to attach the medical instrument to the remote manipulation system; anda manipulating unit configured to manipulate the medical instrument. 5. The system of claim 4 wherein the remote manipulation system operates in a closed loop, the remote manipulation system further comprising: a desired position module that receives a path to a desired target position from a user;a comparator module that compares the actual position of the medical instrument with the desired path position; anda correction module that corrects the medical instrument position. 6. The system of claim 5 further comprising a touch screen, wherein the desired position module receives the path from the user via the touch screen. 7. The system of claim 1 wherein the position capture module is configured to get the position information of the medical instrument via image analysis of the angiographic images of the progress of the medical instrument. 8. The system of claim 1 wherein the angiographic images of the progress of the medical instrument are captured at the same point in the cardiac cycle as the roadmap image. 9. The system of claim 8 wherein the roadmap image is an angiographic ... | Corinduc, Inc. | A61B005/00
US08608666 | B2 | 2013-12-17 | Surgical instrument aspiration valve | 2010-07-30 | A surgical instrument includes a movable member having a proximal portion, the movable member defining an opening at the proximal portion. The instrument includes a stationary member defining an aperture. The stationary member is arranged relative to the movable member with a close fit between the stationary member and the movable member such that aspiration occurs through the movable member substantially only during a portion of a repetitive motion of the movable member. The instrument includes a surgical handpiece coupled to the movable member and the stationary member to provide suction and motion to the movable member. A method of regulating aspiration through a surgical instrument includes providing a close fit between a moving member having an opening at a proximal portion and a stationary member having an aperture such that aspiration occurs through the moving member substantially only during a portion of a repetitive motion of the movable member. The moving member and the stationary member are coupled to a surgical handpiece to provide suction and motion to the moving member. | 1. A surgical instrument hub, comprising: a body having a wall defining a channel for receiving a moving member, the moving member having a distal portion distal the body and configured and arranged to contact tissue, the wall defining an aperture that overlays an opening defined in a proximal portion of the moving member to define a valve configured to change a level of fluid communication between the aperture and the opening in the moving member as the moving member moves, the moving member switched between a first position and a second position to control flow from the distal portion through the aperture, the first position of the moving member aligning the opening of the moving member with the aperture of the wall to provide the flow from the distal portion through the aperture, the second position of the moving member blocking the aperture to prevent the flow from the distal portion through the aperture, the body including a coupling configured to connect the body to a handle. 2. The surgical instrument hub of claim 1 wherein the valve as operated in accordance with the first position and the second position is an aspiration valve, the aspiration valve providing discontinuous flow from the distal portion of the moving member through the aperture in the wall. 3. The surgical instrument hub of claim 2 wherein the aspiration valve is configured to control aspiration substantially only during a portion of a repetitive motion of the movable member. 4. The surgical instrument hub of claim 1 wherein the aperture is configured to intermittently overlay the opening in the moving member, the moving member providing discontinuous flow from the distal portion through a bore in the moving member and out the aperture in the wall. 5. The surgical instrument hub of claim 1 wherein the aperture is in fluid communication with the channel. 6. The surgical instrument hub of claim 1, wherein the aperture is a first aperture, the surgical instrument hub further comprising: a second aperture, the second aperture disposed on the wall opposite the first aperture; andwherein the opening in the moving member rotates about an axis, the opening in the moving member switching between aligning with the first aperture and the second aperture to provide discontinuous flow from the distal portion through a bore in the moving member and out the first aperture and second aperture. 7. The surgical instrument hub of claim 6, wherein rotation of the moving member about the axis shears tissue, disposed between a beveled edge on the first aperture. 8. The surgical instrument hub of claim 1 wherein at least a portion of the wall defining the aperture has a beveled edge; and wherein the moving member rotates about an axis, the axis extending between the distal portion and the proximal portion, rotation of the moving member about the axis shearing tissue disposed between the beveled edge and the opening of the moving member. 9. The surgical instrument hub of claim 8, wherein t... | Smith & Nephew, Inc. | A61B005/00
US08591436 | B2 | 2013-11-26 | Lancets for bodily fluid sampling supplied on a tape | 2004-04-30 | A supply of lancets for a multi-use lancing device are carried by a tape and sequentially brought from a storage position to an activating position by advancing the tape around a bend. The lancets are non-circular in cross-section along their longitudinal lengths, and in their activating position they extend from the tape such that their sharp tips are available for lancing tissue. The carrying tape can be arranged in reel-to-reel format in a housing having a lancing opening. The lancets can be integral with the tape and activated to move the lancet through the lancing opening by moving the tape along its tape path or by translating a dedicated service loop of the tape. The lancets can also be independent from the tape and activated through the lancing opening by a separate lancing actuator. A test media can be included on the carrying tape and the housing can contain a sensor to yield an integrated lancing and testing device. | 1. A multi-use lancing device for sampling a bodily fluid comprising: a housing defining a lancing slot;a carrying tape having a length and defining a supply section, a storage section, and an activating section between the supply and storage sections, wherein there is at least one bend in the activating section of the carrying tape; anda plurality of lancets carried along the length of the tape, each of the lancets having a proximal portion, a distal portion, and a lancet length, wherein a substantial portion of the lancet length is non-circular in cross section, wherein the proximal portion and the carrying tape form a unitary one-piece structure, and wherein the distal portion includes a sharp tip that is uncontaminated with the bodily fluid when in the supply section of the carrying tape;wherein lancets in the supply section of the carrying tape are in a supply position relative to the carrying tape;wherein a lancet adjacent the bend in the activating section of the carrying tape will travel through an activating phase relative to the carrying tape such that the distal portion having the sharp tip extends away from an adjacent surface of the carrying tape for lancing tissue to obtain the bodily fluid sample;wherein the lancets are oriented on the carrying tape such that their proximal portions precede their sharp tips as the lancets are carried from the supply section to the activating section by advancement of the tape;wherein the supply section of the carrying tape is wrapped around a supply reel and the storage section of the carrying tape is wrapped around a storage reel, the supply reel and the storage reel being spaced apart from each other, the supply reel and the storage reel being configured to rotate to advance the carrying tape; andthe carrying tape is contained in the housing, the sharp tip of the lancet extends through the lancing slot for lancing tissue and the sharp tip of the lancet retracts through the lancing slot after forming an incision in tissue when the lancet travels through the activating phase. 2. The device of claim 1 wherein the supply and storage reels are mounted in the housing to rotate about axes that are substantially parallel. 3. The device of claim 2 wherein the sharp tip of the lancet extends from the carrying tape in a direction substantially perpendicular to the axes of rotation of the supply and the storage reels when the lancet travels through the activating phase. 4. The device of claim 1 wherein the bend in the carrying tape is a portion of a service loop of the carrying tape, and wherein the service loop is translatable relative to at least one of the supply and the storage reel. 5. The device of claim 4 further comprising an activating member configured to selectively translate the service loop to cause the lancet in the activating phase to rapidly advance and retract so as to lance tissue and obtain the bodily fluid sample. 6. The device of claim 5 wherein the service loop is adjacent a wheel ... | Roche Diagnostics Operations, Inc. | A61B005/00 B65D061/00 G01N021/00 G01N031/00 G01N033/00 G01N035/00
US08594771 | B2 | 2013-11-26 | Devices and methods for self-administered ECG examinations | 2006-12-14 | Devices and methods comprise or provide an ECG recording device containing a mailable base and electrode assembly and/or other means engageable with the base to receive ECG signals from a subject during a self-administered ECG examination. The devices and methods may also include a single-use or limited-use ECG recording device, in which the base is disposable or reusable or recyclable. In addition, the device may be self-contained, battery-operated, portable, disposable, mailable to a location remote from an ECG examination, provide feedback, indicate its method of use, including graphically depicting same, contain a finger cuff and/or sensor pad for receiving ECG signals, and/or contain a memory. Preferably, the base conforms to various body shapes and/or sizes, is made of flexible and/or semi-flexible material, and/or contains a receptor, such as sealable blood well. The device can also communicate the ECG signals to an ECG processing system, which can be remote from the ECG examinations and comprise wireless communications. | 1. A device for recording an electrocardiogram (“ECG”) said device comprising: a base comprising a sheet of a flexible material with leads formed therein, the sheet having a first side and a second side, which are configured to conform to an abdomen of a subject, and a central portion formed between and integrally connected with the first side and the second side, the central portion having an area that is less than the area of either the first side or the second side;a first sensor pad and a second sensor pad formed on a bottom surface of respectively, the first side and the second side of the sheet, wherein the first sensor pad and second sensor pad are configured to receive an ECG signal from the abdomen of the subject;a control circuit disposed on a top surface of the sheet and centrally-located in the central portion between the first side and the second side, the control circuit coupled to the leads;an outer housing surrounding the control circuit, the outer housing comprising a top section that resides on the top surface of the sheet and a bottom section that resides on the bottom surface of the sheet, wherein both the top section and the bottom section comprise interlocks that penetrate through openings in the sheet proximate the central portion to secure the top section and the bottom section together to enclose the control circuit therein;an overlay engageable with the over the leads and forming a contact area that is sized and configured to receive a hand of a patient disposed flatly thereon; anda finger cuff disposed on the overlay, the finger cuff forming a loop configured to engage only one finger,wherein the control circuit is configured to receive via the leads at least one or more ECG signals from the finger cuff, the first sensor pad, and the second sensor pad during at least one or more self-administered ECG examinations. 2. The device of claim 1, wherein said device is configured to be self-contained. 3. The device of claim 2, wherein said device is configured to be battery-operated. 4. The device of claim 1, wherein said device is configured to be portable. 5. The device of claim 1, wherein said device is configured to be disposable. 6. The device of claim 1, wherein said device is configured to be mailable to a location remote from at least one of said ECG examinations. 7. The device of claim 1, wherein said device is configured to provide feedback to said subject. 8. The device of claim 7, wherein said device is configured to provide said feedback through a display. 9. The device of claim 8, wherein said device is configured in operative communication with said display. 10. The device of claim 8, wherein said display is integrated with said device. 11. The device of claim 1, wherein said device is configured to indicate its method of use. 12. The device of claim 11, wherein said device graphically depicts said method of use. 13. The device of claim 1, wherein at least a portion of the electrode assembly is made ... | General Electric Company | A61B005/02
US08607634 | B2 | 2013-12-17 | Ultrasound based method and apparatus to determine the size of kidney stone fragments before removal via ureteroscopy | 2009-05-20 | A transducer is used to send an ultrasound pulse toward a stone and to receive ultrasound reflections from the stone. The recorded time between a pulse that is reflected from the proximal surface and a pulse that is reflected either from the distal surface of the stone or from a surface supporting the stone is used to calculate the stone size. The size of the stone is a function of the time between the two pulses and the speed of sound through the stone (or through the surrounding fluid if the second pulse was reflected by the surface supporting the stone). This technique is equally applicable to measure the size of other in vivo objects, including soft tissue masses, cysts, uterine fibroids, tumors, and polyps. | 1. A method for determining a size of an in vivo kidney stone, comprising the steps of: (a) using an in vivo device comprising an acoustic transducer to detect: (i) a first signal generated in response to an interrogation pulse, the first signal comprising a first reflected acoustic wave that is reflected from a proximal surface of the in vivo kidney stone and a second reflected acoustic wave that is reflected from a distal surface of the in vivo kidney stone; and(ii) a second signal generated in response to the interrogation pulse, the second signal comprising a reflected acoustic wave that is reflected from a tissue supporting the distal surface of the in vivo kidney stone and that is only passed through an acoustical path from the support tissue to the acoustic transducer, the acoustical path positioned through a material alongside and outside the in vivo kidney stone and distal of the proximal surface of the kidney stone, the material comprising a fluid or a tissue which has a different composition than the support tissue; and(b) processing the first and second signals to identify the first reflected acoustic wave and the acoustic wave reflected from the support tissue and processing the identified reflected acoustic waves to determine the size of the in vivo kidney stone, as a function of a time interval between the first reflected acoustic wave and the acoustic wave reflected from the support tissue and a speed of sound in the acoustical path material, and wherein the speed of sound in the acoustical path material is different than a speed of sound through the in vivo kidney stone. 2. A method for determining a size of an in vivo object, comprising the steps of: (a) advancing a medical device including an acoustic transducer to a position that is proximate to the in vivo object such that an acoustical path between the acoustic transducer and a distal surface supporting the in vivo object is unobstructed, the acoustical path through a material adjacent to and outside of the in vivo object, the speed of sound through the material differing from the speed of sound through the in vivo object;(b) directing an interrogation pulse of acoustic energy from the acoustic transducer toward the in vivo object and the distal support surface;(c) collecting a first signal generated in response to the interrogation pulse, the first signal comprising a first reflected acoustic wave that is reflected from a proximal surface of the in vivo object and a second reflected acoustic wave that is reflected from a distal surface of the in vivo object;(d) collecting a second signal generated in response to the interrogation pulse, the second signal comprising a reflected acoustic wave that is reflected from the distal support surface and that is only passed through the acoustical path; and(e) automatically processing the first and second signal to identify the first reflected acoustic wave and the acoustic wave reflected from the distal support surface to determine t... | University of Washington University of British Columbia | A61B005/00
US08620414 | B2 | 2013-12-31 | Detection of T-wave alternans phase reversal for arrhythmia prediction and sudden cardiac death risk stratification | 2010-03-30 | An implantable medical device and associated method for classifying a patient's risk for arrhythmias by sensing a cardiac electrogram (EGM) signal and selecting a first pair of T-wave signals and a second pair of T-wave signals. A first difference between the two T-wave signals of the first pair is compared to a second difference between the two T-wave signals of the second pair. A T-wave alternans phase reversal is detected in response to comparing the first difference and the second difference, and the patient's arrhythmia risk is classified in response to detecting the phase reversal. | 1. A medical device system for classifying a patient's risk for arrhythmias, comprising: an electrode to sense a cardiac electrogram (EGM) signal comprising a plurality of T-wave signals;sensing circuitry coupled to the electrode to receive and filter the EGM signal; anda processor coupled to the sensing circuitry and configured to:select a first pair of T-wave signals from the plurality of T-wave signals, the selected first pair comprising a first T-wave signal and a second T-wave signal, the second T-wave signal occurring consecutively after the first T-wave signal,determine a feature of the first T-wave signal and a feature of the second T-wave signal,compute a first difference between the feature of the first T-wave signal and the feature of the second T-wave signal,select a second pair of T-wave signals occurring after the first pair of T-wave signals, the selected second pair comprising a third T-wave signal and a fourth T-wave signal, the fourth T-wave signal occurring consecutively after the third T-wave signal,determine a feature of the third T-wave signal and a feature of the fourth T-wave signal,determine a second difference between the feature of the third T-wave signal and the feature of the fourth T-wave signal,compare the first difference and the second difference,detect a T-wave alternans phase reversal of a T-wave morphology from an A-B order to a B-A order in response to comparing the first difference and the second difference, andclassify the patient's arrhythmia risk in response to detecting the phase reversal. 2. The system of claim 1 wherein determining the first difference and the second difference comprises one of determining an amplitude difference and a time difference. 3. The system of claim 1 wherein the processor is further configured to detect a spontaneous premature ventricular contraction, wherein the first pair of T-wave signals occurs prior to the premature ventricular contraction and the second pair of T-wave signals occurs subsequent to the premature ventricular contraction. 4. The system of claim 1 further comprising a pulse generator coupled to the electrode and control circuitry for controlling the pulse generator to deliver a premature pacing pulse, wherein the first pair of T-wave signals occurs prior to the premature pacing pulse and the second pair of T-wave signals occurs subsequent to the premature pacing pulse. 5. The system of claim 1 wherein comparing the first difference and the second difference comprises computing a product of the first difference and the second difference, and wherein the processor is configured to detect the T-wave alternans phase reversal when the product is less than zero. 6. The system of claim 1 wherein the processor is further configured to comparing the first difference and the second difference to a threshold, and wherein detecting the T-wave alternans phase reversal comprises verifying that the first difference and the second difference each exceed the threshold. ... | Medtronic, Inc. | A61B005/0452
US08940006 | B2 | 2015-01-27 | Single-puncture lancing system | 2013-05-13 | A lancing mechanism is adapted to move between resting, cocking and puncture positions and comprises a lancet holder, a shaft, at least one spring and a mass. The shaft is attached to the lancet holder and has an enlarged end opposite the lancet holder. The spring surrounds at least a portion of the shaft and has first and second portions. The second portion of the spring is attached to the lancet holder. The spring drives the lancing mechanism between the cocking and puncture positions. The mass is located along the spring with the first and second portions of the spring extending on opposite sides of the mass. The mass is distinct from the lancet holder. The first portion dampens the lancing mechanism when moving from the puncture position to the resting position. | 1. A lancing mechanism adapted to move between a resting position, a cocking position, and a puncture position, the lancing mechanism comprising: a lancet holder adapted to receive a lancet;a shaft affixed to the lancet holder, the shaft having an enlarged end opposite the lancet holder;at least one spring surrounding at least a portion of the shaft, the at least one spring having a first portion and a second portion, the second portion of the at least one spring being configured to engage the lancet holder, the at least one spring being adapted to drive the lancing mechanism between the cocking position and the puncture position; anda plate located between the first portion and the second portion of the at least one spring, the first portion and second portion of the at least one spring being configured to engage and extend on opposite sides of the plate, the plate being distinct from the lancet holder and the shaft moving with respect to the plate when the lancing mechanism moves between the resting position, the cocking position, and the puncture position,wherein the first portion of the at least one spring dampens the lancing mechanism as the lancing mechanism moves from the puncture position to the resting position. 2. The lancing mechanism of claim 1, wherein the first portion of the at least one spring drives the plate in the direction of the lancet holder as the lancing mechanism moves from the cocking position to the puncture position. 3. The lancing mechanism of claim 1, wherein the plate is separate and distinct from a housing enclosing the lancing mechanism. 4. The lancing mechanism of claim 1, wherein the first portion of the at least one spring is a first spring and the second portion of the at least one spring is a second spring. 5. A lancing device, comprising: a housing including a movable housing and a main housing, the main housing forming an inner cavity enclosing a portion of a lancing mechanism, the lancing mechanism being adapted to move between a resting position, a cocking position, and a puncture position, the lancing mechanism including a lancet holder affixed to a shaft having an enlarged end opposite the lancet holder, the housing enclosing at least one spring surrounding at least a portion of the shaft, the at least one spring having a first portion and a second portion, the second portion of the at least one spring being configured to engage the lancet holder, the housing further enclosing a plate positioned between the first portion and the second portion of the at least one spring, the first portion and second portion of the at least one spring being configured to engage and extend on opposite sides of the plate, the plate being distinct from the lancet holder and the shaft moving with respect to the plate when the lancing mechanism moves between the resting position, the cocking position, and the puncture position, the at least one spring being adapted to drive the lancing mechanism between the cocking positi... | Bayer HealthCare LLC | A61B017/14 A61B005/151 A61B005/15 A61B005/145
US09173608 | B2 | 2015-11-03 | Space-saving magazining of analytical aids | 2013-05-15 | An analytical magazine is proposed, which comprises a plurality of analytical aids accommodated in chambers. The analytical magazine is arranged to be accommodated in at least two orientations in an analytical system. The analytical magazine is furthermore arranged to provide the analytical system, in the orientations, in each case with a plurality of analytical aids. At least one sampling movement can be executed by means of the analytical aids. The analytical magazine is arranged to make a remagazining of the analytical aids possible. | 1. An analytical magazine comprising at least two chambers, in which analytical aids can be accommodated, wherein the analytical aids are accommodated in at least one of the chambers, wherein the analytical aids in each case comprise at least one microsampler for making at least one opening in a test subject's skin and at least one test element with at least one test chemistry for detecting at least one analyte in a body fluid or other liquid sample, wherein the test chemistry is at least largely stable against moisture, wherein the stability is such that when stored at 32° C., a relative humidity of the air of 85% at normal pressure for a period of three weeks an activity of the test chemistry of the analytical aid decreases by less than 50%, wherein the chambers are designed so that they are separate from one another, in such a way that an exchange of moisture between the chambers is possible, wherein the chambers have chamber walls, wherein gaps or other openings with an opening width of not more than 20 micrometers are provided in the chamber walls, which on the one hand permit exchange of air humidity between the chambers, but which as a rule hold back coarser contaminants or microbes, wherein the analytical magazine is arranged for remagazining the analytical aids in at least one of the chambers after use. 2. The analytical magazine according to claim 1, wherein the analytical magazine has a housing, wherein the housing has a wall thickness of not more than 1.2 mm. 3. The analytical magazine according to claim 1, wherein the analytical magazine is of drying agent-free design. 4. The analytical magazine according to claim 1, wherein the analytical magazine has a housing with at least two parts, wherein the at least two parts are joined together by a laser welding process, wherein at least one weld seam is provided with a weld seam width of max. 0.5 mm. 5. The analytical magazine according to claim 1, wherein the analytical magazine has a housing, wherein the housing has a material selected from the following materials: a polycarbonate; an acrylonitrile-butadiene-styrene; a cyclo-olefin copolymer; a polymethylmethacrylate; a polystyrene; and a polyethylene terephthalate. 6. The analytical magazine according to claim 1, wherein the analytical magazine is arranged to be accommodated in at least two orientations in an analytical system, wherein the analytical magazine is arranged to supply, in the orientations, in each case a plurality of analytical aids to the analytical system, wherein by means of the analytical aids at least one sampling movement can be executed, wherein the analytical aids comprise at least one transfer element for one or both of receiving a sample of a body fluid and transferring the sample, wherein the analytical magazine is arranged to make a remagazining of the analytical aids possible, wherein the analytical magazine is arranged to hold the analytical aids in place in the chambers after remagazining, wherein the an... | Roche Diabetes Care, Inc. | A61B005/151 A61B005/15 G01N033/487 A61B005/145 A61B005/1455 A61B005/1468 A61B005/157 A61B010/00
US08574170 | B2 | 2013-11-05 | Guidewire | 2012-04-06 | A guidewire comprising an elongate guide member dimensioned for insertion within a body vessel of a subject is disclosed. The guide member defines a longitudinal axis and has trailing and leading end segments. The leading end segment has a reduced cross-sectional dimension relative to a cross-sectional dimension of the trailing end segment. The leading end segment includes at least one finger thereon. A first transverse dimension of the finger is greater than a corresponding first transverse dimension of the leading end segment in contact therewith. | 1. A guidewire comprising: an elongate guide member defining a longitudinal axis and having trailing and leading end segments, the leading end segment dimensioned for positioning within a body vessel, the leading end segment including a remote segment having a reduced cross-sectional dimension relative to a cross-sectional dimension of the trailing end segment, the remote segment including a pair of lateral sides extending along the longitudinal axis; andat least two fingers disposed on the remote segment, adjacent fingers being axially spaced relative to the longitudinal axis to define a predetermined distance therebetween, a first transverse dimension of each of the at least two fingers being greater than a corresponding first transverse dimension of the remote segment in contact therewith such that each of the at least two fingers project laterally beyond both of the lateral sides of the remote segment, the at least two fingers each defining a longitudinal dimension along the longitudinal axis less than the predetermined distance between the at least two fingers. 2. The guidewire according to claim 1 wherein the at least two fingers include different first transverse dimensions. 3. The guidewire according to claim 1 wherein a second transverse dimension of each of the at least two fingers is substantially equal to a corresponding second transverse dimension of the remote segment. 4. The guidewire according to claim 1 wherein the leading end segment and the at least two fingers are made of the same material. 5. The guidewire according to claim 1 wherein a the first transverse dimension of each finger of the at least two fingers along the first transverse axis is between about 0.002 inches and about 0.004 inches. 6. The guidewire according to claim 5 wherein a the first transverse dimension of the remote segment along the first transverse axis is between about 0.001 inches and about 0.002 inches. 7. The guidewire according to claim 6 wherein a second transverse dimension of each finger of the at least two fingers along a second transverse axis is between about 0.003 inches and about 0.005 inches. 8. The guidewire according to claim 5 wherein the predetermined distance between the at least two fingers is between about 0.010 inches and about 0.030 inches. 9. The guidewire according to claim 1 wherein the ratio between the first transverse dimension of each of the at least two fingers along the first transverse axis and the first transverse dimension of the remote segment along the first transverse axis is about 2:1. 10. The guidewire according to claim 1 wherein the at least two fingers are each dimensioned to extend through a radial center of the leading end segment. 11. The guidewire according to claim 1 wherein the remote segment defines a polygonal cross-section. 12. The guidewire according to claim 11 wherein the at least two fingers each define a polygonal cross-section. 13. The guidewire according to claim 1 wherein a distal-mos... | Covidien LP | A61B005/00
US08764888 | B2 | 2014-07-01 | Drying substances, preparation and use thereof | 2013-08-22 | There is provided herein a dryer polymer substance including a hetero-phase polymer composition including two or more polymers wherein at least one of the two or more polymers include sulfonic groups, wherein the substance is adapted to pervaporate a fluid. The fluid may include water, water vapor or both. There is also provided herein a process for the preparation of a dryer polymer substance adapted to pervaporate a fluid (such as water, water vapor or both) the process includes mixing two or more polymers, wherein at least one of the two or more polymers may include groups which are adapted to be sulfonated, to produce a hetero-phase polymer composition and processing the polymer blend into a desired form. | 1. A breath sampling system comprising: a dryer polymer tube comprising a hetero-phase polymer composition comprising two or more polymers and a compatibilizing agent; wherein at least one of said two or more polymers comprises sulfonated groups, wherein the tube is adapted to pervaporate water, water vapor or both;and a connector adapted to connect said dryer polymer tube to a breath sampling tube;wherein said compatibilizing agent is selected from the group consisting of poly(methyl methacrylate) (PMMA) and methyl methacrylate butadiene styrene (MBS). 2. The system according to claim 1, further comprising a reinforcement element. 3. The system according to claim 1, wherein the connector, the reinforcement element, or both are molded with the dryer polymer tube. 4. The system according to claim 1, wherein said hetero-phase polymer composition has an essentially co-continuous phase structure. 5. The system according to claim 1, wherein at least one of the two or more polymers comprises a polyolefin, a fluoro-polymer or a combination thereof. 6. The system according to claim 5, wherein said fluoro-polymer comprises poly(vinylidene fluoride) (PVDF) or any derivative thereof. 7. The system according to claim 1, wherein said polymer comprising sulfonic groups comprises sulfonated polystyrene, sulfonated styrene copolymer or any mixture or derivative thereof. 8. The system according to claim 7, wherein said styrene copolymer is a thermoplastic elastomer (TPE). 9. The system according to claim 1, wherein said dryer polymer tube comprises poly(vinylidene fluoride) (PVDF), sulfonated polystyrene (PS) and Poly(methyl methacrylate) (PMMA) at a ratio of approximately 70/20/10 respectively, or any salt or derivative thereof. 10. The system according to claim 1, wherein said dryer polymer tube comprises poly(vinylidene fluoride) (PVDF), sulfonated Styrene-Ethylene-Butylene-Styrene (SEBS) and methyl methacrylate butadiene styrene (MBS) at a ratio of approximately 49/49/2 respectively, or any salt or derivative thereof. 11. The system according to claim 1, wherein said dryer polymer tube has a water uptake of over 100% at a temperature of 22° C. and at 34% humidity, wherein the internal diameter of the tube is 1.0±0.1 millimeter (mm); the outer diameter of the tube is 1.24±0.02 mm and the length of the tube is 50 mm. 12. The system according to claim 1, wherein said dryer polymer tube has a water evaporation rate of over 150 micro-liter/hour at a temperature of 22° C. and at 34% humidity, wherein the internal diameter of the tube is 1.0±0.1 millimeter (mm); the outer diameter of the tube is 1.24±0.02 mm and the length of the tube is 50 mm. 13. The system according to claim 1, wherein said dryer polymer tube has an essentially circular internal cross-section. 14. The system according to claim 1, wherein said dryer polymer tube has an essentially circular internal cross-section and a non-circular external cross-section. 15. The system according to c... | Oridion Medical 1987 Ltd. | B01D053/22 B01D071/66 B01D069/04 A61B005/08
US09380964 | B2 | 2016-07-05 | Device for interstitial fluid extraction, production process thereof and analyzing process of interstitial fluid using the device | 2013-08-26 | A device for interstitial fluid extraction, having a base material formed from a synthetic resin film, a pressure sensitive adhesive layer, a hydrogel layer formed from at least one hydrophilic polymer selected from the group consisting of polyvinyl alcohol and polyvinyl pyrrolidone, and a release layer, wherein the hydrogel layer has an area of a size that the pressure sensitive adhesive layer is exposed from around the hydrogel layer, does substantially not contain a sodium ion and causes no water separation. | 1. A device for interstitial fluid extraction, comprising (a) a base material formed from a synthetic resin film comprising a polyethylene film, a polypropylene film, a polyester film or a polyurethane film;(b) a hydrogel layer formed from at least one hydrophilic polymer selected from the group consisting of polyvinyl alcohol and polyvinyl pyrrolidone;(c) an adhesive layer arranged between the base material and the hydrogel layer; and(d) a release layer, wherein (i) the hydrogel layer has a smaller surface area than a surface area of the adhesive layer whereby a portion of a surface of the adhesive layer is exposed around the hydrogel layer, (ii) the release layer covers the exposed surface of the adhesive layer and an exposed surface of the hydrogel layer, (iii) the hydrogel layer contains not more than 30 ppm sodium ion, and (iv) the hydrogel layer exhibits no water separation when the hydrogel layer is held in a flat state for 1 minute in a thermohygrostat at 23° C. and 55% relative humidity. 2. The device for interstitial fluid extraction according to claim 1, wherein the hydrogel layer further contains an osmotic pressure control agent composed of at least one compound selected from the group consisting of potassium chloride, potassium phosphate, magnesium chloride, magnesium phosphate, calcium chloride, calcium phosphate, amino acids, urea, acetic acid, ammonia, tricine, thiamine, riboflavin, nicotinic acid amide, pyridoxine, cyanocobalamine and ascorbic acid, in a proportion providing the hydrogel layer with an osmolarity within a range of from 0.05 to 0.94 osmoles. 3. The device for interstitial fluid extraction according to claim 1, wherein the hydrogel layer is formed by irradiating a coating film of an aqueous solution of the hydrophilic polymer with radiation to crosslink the hydrophilic polymer. 4. The device for interstitial fluid extraction according to claim 1, wherein the hydrogel layer is obtained by irradiating a coating film of an aqueous solution of the hydrophilic polymer with radiation selected from the group consisting of α-ray, electron beam and γ-ray to crosslink the hydrophilic polymer, said aqueous solution having a hydrophilic polymer concentration, b, within a range of from 7 to 30% by weight, containing an osmotic pressure control agent composed of at least one compound selected from the group consisting of potassium chloride, potassium phosphate, magnesium chloride, magnesium phosphate, calcium chloride, calcium phosphate, amino acids, urea, acetic acid, ammonia, tricine, thiamine, riboflavin, nicotinic acid amide, pyridoxine, cyanocobalamine and ascorbic acid in a proportion providing the hydrogel layer with an osmolarity, a, within a range of from 0.05 to 0.94 osmoles, and containing not more than 30 ppm sodium ion, wherein a≦0.1b−0.6. 5. The device for interstitial fluid extraction according to claim 4, wherein the hydrogel layer is obtained by irradiating the coating film of the aqueous solution of the hyd... | NICHIBAN CO., LTD. SYSMEX CORPORATION | A61B005/145 A61B010/00 A61B005/1455 C08J003/075
US09888883 | B2 | 2018-02-13 | Sensor device for sensing body fluid density and/or membrane resistance | 2012-01-12 | The present invention relates to a sensor device for measuring tensile variation against a membrane separating a liquid such as the skin on humans and animals and any other membrane separating a liquid on one of its sides. | 1. A non-invasive sensor for measuring the density of a body fluid in contact with human skin comprising a single pulse generator, a temperature sensor and a transducer configured to register the speed of the pulse as a function of the body fluid and the elasticity of the skin when applying a constant force F, wherein said transducer is connected to a microprocessor in which a signal from the transducer is compensated by the recorded temperature to a preset mean temperature and transformed into values for the relative density of said body fluid and membrane elasticity, wherein the speed of the pulse is dependent on the composition of the body fluid and the elasticity of the skin, and the relative density is dependent on the composition of the body fluid. 2. The sensor of claim 1, wherein the pulse generating device generates a pulse in a form of a mechanical pulse, a vibrating force, or a compressed air/liquid pulse. 3. The sensor of claim 2, wherein the pulse generating device generates a mechanical pulse. 4. The sensor of claim 3, wherein the mechanical pulse is generated by a pneumatic or hydraulic impulse. 5. The sensor of claim 3, wherein the mechanical pulse is generated by an electromagnet or a magneto-strictive material and wherein the detection of the pulse is recorded by a detection coil or by a variable capacitor, light diode, accelerometer, microphone or any other sensitive pick up devices capable of monitoring the impact of the mechanical pulse. 6. The sensor of claim 5, wherein the mechanical pulse is a single pulse, a pulse train or in the form of vibration. 7. A sensor in accordance with claim 1, wherein a rate of the change of glucose values is computed and wherein the rate is shown on a display either in digits and/or graphs with associated warnings and recommendations to the user. | MECSENSE AS | A61B005/00 A61B005/145 G01N009/24 G01N009/26 A61B005/01 A61B005/11 A61B005/1455 A61B007/00
US09980661 | B2 | 2018-05-29 | Electrocardiogram reconstruction from implanted device electrograms | 2012-05-24 | A method of reconstruction of the standard 12-lead surface EKG given values of the electrical potential from an implanted medical device is described. This implanted device can be oriented in an arbitrary fashion and reconstruction technique is obtained through physical measurement of the orientation of the implanted device or correlation with a standard 12-lead EKG obtained from the patient. | 1. A method, comprising: a) providing: i) a subject exhibiting symptoms of a cardiac disease, wherein said subject has an implanted cardiac device;ii) a system comprising said implanted cardiac device and a microprocessor wherein said microprocessor comprises a plurality of reconstructed electrocardiogram (rEKG) threshold exceedances, wherein said microprocessor is capable of calculating a subject specific rEKG;iii) a testing parameter known to detect said cardiac disease;b) calculating said subject specific rEKG with said microprocessor while said testing parameter is administered to said subject; andc) comparing said subject specific rEKG to said plurality of rEKG threshold exceedances with said microprocessor by analyzing or displaying said subject-specific rEKG such that said cardiac disease is diagnosed, andd) signaling a warning with said implanted cardiac device about said diagnosed cardiac disease. 2. The method of claim 1, wherein said diagnosed cardiac disease comprises ischemia. 3. The method of claim 1, wherein said diagnosed cardiac disease comprises electrolyte abnormalities. 4. The method of claim 1, wherein said diagnosed cardiac disease comprises a myocardial infarction. 5. The method of claim 1, wherein said analyzing said rEKG comprises heart rhythm discrimination. 6. The method of claim 1, wherein said testing parameter comprises at least one medication. 7. The method of claim 1, wherein said testing parameter comprises a stress test. 8. The method of claim 1, wherein said testing parameter comprises a salt complex. 9. The method of claim 1, wherein said warning is in response to at least one of said plurality of threshold exceedances. 10. The method of claim 1, wherein said warning establishes said diagnosis of said cardiac disease. 11. The method of claim 1, wherein said warning is in regards to delivery of a medication. 12. The method of claim 1, wherein said warning is transmitted to a remote medical monitoring station. 13. The method of claim 1, wherein said warning is transmitted to an emergency frequency. 14. The method of claim 13, wherein said emergency frequency is a telephone 911 emergency frequency. | University of Pittsburgh—Of the Commonwealth System of Higher Education | A61B005/04 A61B005/0452 A61B005/0464 A61B005/00
US09743839 | B2 | 2017-08-29 | Playback mode in an optoacoustic imaging system | 2013-03-15 | An optoacoustic imaging system includes a handheld probe and a computing subsystem. The probe includes an ultrasound transducer array, the array being capable of receiving an acoustic return signal. The system further includes a light source capable of generating pulses of light and delivering the pulses to the handheld probe. The computing subsystem generates images from the acoustic return signal, and the subsystem is configured to store raw data frames in a buffer. Upon actuation of a playback mode via the user input device, the computing subsystem is caused to switch from a live mode wherein images from the acoustic return signal are displayed substantially in real time to the playback mode wherein images are generated from the frames stored in the buffer. One or more parameters affecting processing of the frames into an output image displayed upon the display can be enabled during the playback mode such that the output image varies from an image generated from the frame when the system is not in the playback mode. In this manner, the user can play back an area of interest using alternative filters that highlight different physiological features of the region of interest, alternative modes of display, and other alternative parameters. | 1. An optoacoustic imaging system for imaging tissue comprising: a first light source capable of generating pulses of light at a first wavelength, and a second light source capable of generating pulses of light at a second wavelength;a handheld probe having a distal end and a proximal end, the handheld probe comprising an optical window located at the distal end of the handheld probe, the optical window being in optical communication with the first light source and the second light source and capable to transmit the pulses of light to the tissue, and an ultrasound transducer array having an active end located at the distal end of the handheld probe, the ultrasound transducer array capable of receiving an acoustic return signal from the tissue;a computing subsystem for generating images from said acoustic return signal, said computing subsystem being configured to process and store a plurality of frames in a buffer, each frame of the plurality of frames comprising data including a sinogram; and an ultrasound image;a display for displaying the images generated by the computing subsystem; anda user input device;the optoacoustic imaging system being configured to switch, upon actuation of a playback mode via the user input device, from a live mode wherein images from the acoustic return signal are displayed in real time to the playback mode wherein at least one image is generated from at least one of the plurality of frames;the optoacoustic imaging system further being configured such that at least one parameter affecting the processing of said plurality of frames into an output image displayed upon said display can be enabled during the playback mode such that the output image displayed varies from an image generated from the frame when the optoacoustic imaging system is not in the playback mode;wherein, when the parameter is enabled, the output image displayed in playback mode is generated using interframe persistent artifact reduction processing;wherein the interframe persistent artifact reduction processing is configured to be performed on each of the plurality of frames generated from the pulses of light for each of the first wavelength and the second wavelength; andwherein each of the plurality of frames is grouped into groups, each group including one or more prior frames and one or more future frames of the same total light-energy. 2. The optoacoustic imaging system of claim 1, wherein the at least one parameter affecting processing of said plurality of frames into the output image comprises a parameter that engages a filter. 3. The optoacoustic imaging system of claim 1, wherein the at least one parameter affecting processing of said plurality of frames into the output image comprises a parameter that tunes a filter. 4. The optoacoustic imaging system of claim 1, wherein the at least one parameter affecting processing of said plurality of frames into the output image comprises a region-of-interest depth parameter. 5. The optoacoustic ima... | Seno Medical Instruments, Inc. | G06K009/00 A61B005/00 A61B008/00
US10136862 | B2 | 2018-11-27 | Method of sonifying brain electrical activity | 2013-05-30 | A digital processor system having one or more processors and memory obtains a time-domain signal representing brain activity, the time-domain signal having a time varying signal value. The system concurrently generates a set of acoustic parameters, including a plurality of time-varying acoustic parameters, where one or more of the plurality of time-varying acoustic parameters is modulated in accordance with at least the signal value of the time-domain signal. The system combines the concurrently generated set of acoustic parameters to produce a representation of an acoustic signal corresponding to the time-domain signal, where the acoustic signal, in audible form, manifests one or more audibly discernible variations across a plurality of stages of a brain activity event. | 1. A method of sonifying brain signals using a digital processor system that comprises at least one processing unit, the method comprising: filtering, with a front-end module coupled to the digital processor system, a continuous time-domain sensor signal representing brain activity of a subject obtained from at least one sensor in order to generate a filtered continuous time-domain sensor signal;producing a continuous time-domain signal representing the brain activity of the subject from the filtered continuous time-domain sensor signal using the digital processor system, the continuous time-domain signal having a time varying signal value;concurrently generating a plurality of continuously time-varying acoustic parameters from the continuous time-domain signal using the digital processor system, the plurality of continuously time-varying acoustic parameters including a vowel-control parameter, an intensity-control parameter, and a pitch-control parameter, wherein at least three of the parameters in the plurality of continuously time-varying acoustic parameters are continuously modulated in proportion with at least the continuous time varying signal value of the time-domain signal during concurrent generation;driving, with the digital processor system, an audio synthesizer using the concurrently generated plurality of continuously time-varying acoustic parameters, including the vowel-control parameter, the intensity-control parameter, and the pitch-control parameter, to produce a representation of an acoustic signal corresponding to the brain activity of the subject represented by the continuous time-domain signal;performing continuous audio playback of the representation of the acoustic signal using the digital processor system, wherein performing the continuous audio playback comprises audibly providing, with at least one speaker, the representation of the acoustic signal for diagnosis and/or treatment of a condition of the subject. 2. The method of claim 1, wherein the at least one sensor is affixed externally to the subject. 3. The method of claim 1, wherein producing the continuous time-domain signal representing brain activity of the subject comprises upsampling the filtered continuous time-domain sensor signal. 4. The method of claim 1, wherein the method is concurrently performed on a plurality of continuous time-domain signals representing brain activity at a plurality of distinct locations in a brain of the subject to produce representations of a plurality of acoustic signals, each corresponding to one of the plurality of distinct locations in the brain. 5. The method of claim 4, wherein the plurality of acoustic signals, each corresponding to one of the plurality of distinct locations in the brain, comprise audibly distinct acoustic signals. 6. The method of claim 4, wherein the plurality of acoustic signals, each corresponding to one of the plurality of distinct locations in the brain, comprise audibly distinct sonic identities. ... | The Board of Trustees of the Leland Stanford Junior University | A61B005/0476 A61B005/00 A61B005/04
US09259159 | B2 | 2016-02-16 | Information processing apparatus, information processing method, and computer program for measuring eardrum temperature | 2013-03-19 | There is provided an information processing apparatus including an eardrum recognition unit configured to recognize a position of an eardrum based on image information regarding the eardrum, a temperature measurement unit configured to acquire a temperature within an external ear canal including the eardrum, and a temperature processing unit configured to determine a temperature of the eardrum based on a recognition result of the eardrum recognition unit and a measured temperature of the temperature measurement unit. | 1. An information processing apparatus comprising: an image sensor operable to capture an image of an eardrum;a temperature sensor; anda central processing unit (CPU) operable to: acquire image information regarding the eardrum from the captured image of the eardrum;determine a first area corresponding to a temperature measurable area of the temperature sensor in the captured image;determine a second area occupied by the eardrum within the first area corresponding to the temperature measurable area of the temperature sensor based on the acquired image information;calculate an eardrum occupancy rate, wherein the eardrum occupancy rate represents a ratio of the second area to the first area;acquire a temperature, within an external ear canal including the eardrum, measured by the temperature sensor; anddetermine a temperature of the eardrum based on, the calculated eardrum occupancy rate, and the acquired temperature. 2. The information processing apparatus according to claim 1, wherein the CPU recognizes a position of the eardrum based on the captured image. 3. The information processing apparatus according to claim 1, wherein the acquired image information regarding the eardrum is a thermal image including the eardrum,wherein the CPU recognizes a position of the eardrum based on the thermal image, andwherein the CPU acquires a temperature within the external ear canal including the eardrum based on the thermal image. 4. The information processing apparatus according to claim 3, wherein the CPU is operable to: acquire the image information regarding the eardrum and determine the temperature from the captured image of the eardrum, simultaneously. 5. The information processing apparatus according to claim 1, wherein the CPU is further operable to: notify a user of the acquired image information regarding the eardrum, wherein the CPU provides at least notification of the determined temperature of the eardrum. 6. The information processing apparatus according to claim 1, wherein the CPU notifies a user of a position state of the temperature sensor with respect to the eardrum based on the calculated eardrum occupancy rate. 7. The information processing apparatus according to claim 6, wherein the CPU notifies the user of a direction for adjusting the direction of the temperature sensor in a manner that the eardrum occupancy rate increases. 8. The information processing apparatus according to claim 1, wherein the CPU is operable to: correct the determined temperature of the eardrum,wherein the CPU corrects the determined temperature of the eardrum based on the calculated eardrum occupancy rate. 9. The information processing apparatus according to claim 8, wherein the CPU corrects the determined temperature of the eardrum based on a correlation relationship between the calculated eardrum occupancy rate and the acquired temperature of the eardrum. 10. An information processing method comprising: capturing an image of an eardrum;acquiring image inf... | SONY CORPORATION | A61B005/01 A61B005/00 G01J005/08 G01J005/04 G01J005/00
US09226691 | B2 | 2016-01-05 | Processing a video for tidal chest volume estimation | 2012-06-01 | What is disclosed is a system and method for estimating tidal chest volume using 3D surface reconstruction based on an analysis of captured reflections of structured illumination patterns from the subject with a video camera. The imaging system hereof captures the reflection of the light patterns from a target area of the subject's thoracic region. The captured information produces a depth map and a volume is estimated from the resulting 3D map. The teachings hereof provide a non-contact approach to patient respiration monitoring that is particularly useful for infant care in a neo-natal intensive care unit (NICU), and can aid in the early detection of sudden deterioration of physiological condition due to detectable changes in respiratory function. The systems and methods disclosed herein provide an effective tool for tidal chest volume study and respiratory function analysis. | 1. A method for determining chest volume from video captured of a subject of interest being monitored for respiratory function, the method comprising: manipulating, in order to reduce image artifacts, at least one structured illumination source and at least one unstructured illumination source illuminating a scene being captured by a video system actively acquiring a video of a target region containing at least a partial view of a thoracic region of a subject of interest being monitored for respiratory function, captured images corresponding to at least an inspiration and expiration cycle of said subject, wherein said manipulating includes spectrally multiplexing said at least one structured illumination source and at least one unstructured illumination source by making a wavelength range of said at least one structured illumination source narrower than a wavelength range of said at least one unstructured illumination source such that reflected energy from both illumination sources can be recovered via filtering, said at least one structured illumination source and at least one unstructured illumination source having significantly overlapping spectral bands;for each of said captured images, comparing spatial characteristics of said reflection in said captured images to known spatial characteristics of undistorted projected patterns such that a spatial distortion of captured patterns can be characterized, said spatial distortion having been introduced by a reflection of said captured patterns off a surface of said target region;calculating a sequence of depth maps from said spatial distortion, in depth map being characterized for each of said captured images;for each depth map in said sequence of depth maps: determining spatial coordinates corresponding to said depth map; andestimating a 3D chest volume for each depth map in said sequence of depth maps;calculating said subject's chest volume using a proportionality constant which converts estimated 3D volumes to an approximation of a measured chest volume as measured by laboratory tests; andstoring, using a processor, said subject's chest volume to a storage device. 2. The method of claim 1, wherein said target region comprises any of: an anterior thoracic region of said subject, a back region of said subject's dorsal body, and a side view of said thoracic region. 3. The method of claim 1, wherein estimating said 3D chest volume for each of said depth maps comprises: tessellating surface points of said depth map based on said determined spatial coordinates;computing a reference point location based on said determined spatial coordinates;connecting triangles in tessellation with said reference point to form tetrahedrons;computing a volume of each of said tetrahedrons; andaggregating tetrahedral volumes to obtain said estimated 3D chest volume for said depth map. 4. The method of claim 3, wherein said reference point location comprises one of: a centroid, a weighted arithmetic mean, and a rank-or... | Xerox Corporation | A61B005/091 A61B005/00 A61B005/107 A61B005/11 A61B005/113 G01B011/25
US09462970 | B2 | 2016-10-11 | Methods of lag-compensation for analyte measurements, and devices related thereto | 2013-04-24 | In some aspects, methods of lag compensation of analyte measurements are provided. Methods of lag-compensation are provided for analyte point measurements and/or for analyte rate-of-change measurements. The methods include receiving a series of uncompensated analyte measurements and determining parameter values for analyte point and/or rate-of-change estimates based on reference analyte measurements. The analyte rate-of-change estimate is based on a sum of a plurality of scaled rates-of-changes. The analyte point estimate is based on a sum of an analyte point and a sum of a plurality of scaled rates-of-changes. Devices related to the methods are also provided. | 1. A method of determining glucose level in a subject, comprising: inserting an in vivo sensor in subcutaneous tissue in contact with interstitial fluid of a subject;positioning an on-body unit on a surface of skin of the subject, wherein the on-body unit is in electrical contact with the in vivo sensor and in communication with a display;measuring glucose in the interstitial fluid of the subject with the in vivo glucose sensor to produce at least three uncompensated glucose measurements, wherein the three uncompensated glucose measurements including a first uncompensated glucose measurement at an initial reference time, a second uncompensated glucose measurement at a first prior reference time, and a third uncompensated glucose measurement at a second prior reference time;determining a first scaled rate-of-change by multiplying a first weighting coefficient on a first rate of change computed from the first uncompensated glucose measurement at the initial reference time relative to the second uncompensated glucose measurement at the first prior reference time;determining a second scaled rate-of-change by multiplying a second weighting coefficient on a second rate of change computed from the first uncompensated glucose measurement at the initial reference time relative to the second uncompensated glucose measurement at the second prior reference time; andcalculating a lag-compensated glucose level from the uncompensated glucose measurements by adding the first scaled rate-of-change, the second scaled rate-of-change and the first uncompensated glucose measurement; anddisplaying the lag compensated glucose level to the subject on the display, wherein the lag-compensated glucose level correlates with the subject's blood glucose level at the initial reference time. 2. The method of claim 1, further comprising determining a first set of parameter values for a glucose level estimate based on the at least three glucose measurements, wherein the glucose level estimate is based on a sum of: a glucose level corresponding to measurements at an initial reference time; anda sum of the first scaled rate-of-change and the second scaled rate-of-change. 3. The method of claim 2, wherein the first set of parameter values comprises: a first weighting coefficient of the first rate-of-change;the first prior reference time;a second weighting coefficient of the second rate-of-change; andthe second prior reference time. 4. A device, comprising: an in vivo positionable glucose sensor;a processor,a display for communicating lag compensated glucose level, wherein the lag compensated glucose level correlates with the subject's blood glucose level at an initial reference time anda memory comprising machine-executable instructions stored thereon for lag compensation of glucose level measurements, the instructions when executed cause the processor to:receive at least three uncompensated glucose measurements prior to lag compensation, wherein the three uncompensated glucose m... | Abbott Diabetes Care Inc. | G01N033/48 G01N031/00 G06G007/48 G06G007/58 A61B005/145
US09681835 | B2 | 2017-06-20 | Detection of vestibular disorders based on vestibular noise | 2011-11-15 | A method for predicting whether a patient is afflicted by a vestibular disorder includes assaying vestibular noise; identifying a characteristic of the vestibular noise; and at least in part on the basis of the characteristic of the vestibular noise, providing information for predicting that a patient has a vestibular disorder. | 1. A method for providing information for predicting that a patient is afflicted by a vestibular disorder, the method comprising: causing a motion platform to execute a set of motions to stimulate a vestibular-ocular reflex (VOR) in a patient;measuring the VOR of the patient by generating a plurality of VOR measurements;assaying, based on the VOR measurements, one or more characteristics of vestibular noise that includes sensory noise originating in a vestibular system of the patient, wherein the one or more characteristics of the vestibular noise include a characteristic represented by a variability of the VOR measurements, the characteristic being indicative of a presence or absence of a disorder of the vestibular system; andat least in part on the basis of the one or more characteristics of the vestibular noise, providing information for predicting that the patient is afflicted by the disorder. 2. The method of claim 1, wherein measuring the VOR comprises measuring the VOR during patient movement. 3. The method of claim 1, wherein measuring the VOR comprises measuring the VOR while the patient stares fixedly at a visual target. 4. The method of claim 3, wherein measuring the VOR comprises measuring the VOR while the patient stares fixedly at a point source of light. 5. The method of claim 1, wherein assaying the one or more characteristics of the vestibular noise comprises receiving information indicative of the patient's perception of motion. 6. The method of claim 5, wherein the information indicative of the patient's perception of motion comprises information indicative of perceived direction of motion. 7. The method of claim 5, wherein the information indicative of the patient's perception of motion comprises information representing a selection from among at least two alternatives. 8. The method of claim 7, wherein the information representing a selection comprises information representing a selection from the group consisting of motion in a first direction and motion in a second direction. 9. The method of claim 7, wherein the information representing a selection comprises information representing a selection of an alternative selected from the group consisting of a perception of motion and a perception of motionlessness. 10. The method of claim 7, wherein the information representing a selection comprises information representing a selection from the group consisting of a first time interval and a second time interval, wherein a feature of interest occurs in the first time interval and the feature is absent from the second time interval. 11. The method of claim 7, wherein the information representing a selection comprises information representing a selection from the group consisting of a first time interval and a second time interval, wherein the motion in the first interval has a larger amplitude than the motion in the second interval. 12. The method of claim 7, wherein the information representing a selection comprises inf... | Massachusetts Eye & Ear Infirmary | A61B005/00 A61B005/11
US09706868 | B2 | 2017-07-18 | Drape-clamping reference array connector | 2011-02-15 | The invention relates to a connector (1) for attaching a reference array (72) in a fixed positional relationship with respect to a patient, wherein the patient is to be covered by a sterile drape in the attachment area, the connector (1) comprising: a support (12) which is to be situated below the drape (30); and a clamping element (14) which is to be situated above the drape and can directly or indirectly hold the reference array (72) or a reference array adaptor, wherein the clamping element (14) clamps the support (12), with the drape (30) caught between the two, by means of at least two distinct clamps (16) which clamp the support (12) from at least partly opposing directions in such a way that the positional shift in the clamping element (14) as a result of clamping the drape (30) at the clamping position is compensated for, such that its overall positional shift is substantially zero. The invention also relates to a connector arrangement (2) comprising such a connector (1) and to a method for attaching a reference array (72) in a fixed positional relationship with respect to a patient. | 1. A connector for attaching an associated reference array in a fixed positional relationship with respect to an attachment area of an associated patient, wherein the associated patient is to be selectively covered by an associated sterile drape in the attachment area, the connector comprising: a support configured for selective attachment with the associated patient below the associated drape, the support defining parallel flat surfaces; anda clamping element configured to directly or indirectly hold the associated reference array or an associated reference array adaptor relative to the support and above the associated drape, wherein the clamping element comprises: at least two distinct clamps, the at least two distinct clamps being selectively movable relative to the parallel flat surfaces defined by the support thereby selectively catching the associated drape at one or more clamping positions between the support and the at least two distinct clamps in such a way that a positional shift in the clamping element relative to the support as a result of clamping the drape at the clamping position is compensated for, such that an overall positional shift in the clamping element relative to the attachment area of the associated patient is substantially zero,wherein the at least two distinct clamps are carried by the clamping element at locations on the clamping element distributed along positions relative to the parallel flat surfaces of the support,wherein the at least two distinct clamps are selectively movable to clamp the support from anti-parallel directions. 2. The connector according to claim 1, wherein the at least two clamps comprise distinct clamping contacts or distinct clamping contact areas, the distinct clamping contacts or distinct clamping contact areas forming a non-continuous clamping area. 3. The connector according to claim 1, wherein the clamps are arranged in one or more of: the clamps clamp the surface of the support from directions which are orientated towards a symmetrical feature, comprising a plane or an axis of symmetry, of one or more of the support and/or its surface;the clamps are arranged on different sides of the support and clamp it from directly opposing directions or parallel directions;the clamps comprise three or more clamps distributed substantially uniformly, along parallel flat surfaces of the support and clamp it in one or more of parallel and/or anti-parallel and/or coincident and/or opposing directions;the clamps comprise three or more clamps distributed substantially uniformly, along a curved surface or angled flat surfaces of the support and clamp it from directions which intersect substantially at one point and in particular have an intersecting point which is arranged substantially on a plane or an axis of symmetry of the support;the clamps are arranged such that their clamping direction lies at a right angle or parallel to the direction of a reference array holder which extends from the clamping elem... | Brainlab AG | A47H013/01 A61B050/28 A61B046/20 A61B090/50 A61B046/00 A61B090/00 A61B090/57
US10470678 | B2 | 2019-11-12 | Systems and methods for intra-operative stimulation | 2013-07-03 | Improved assemblies, systems, and methods provide safeguarding against tissue injury during surgical procedures and/or identify nerve damage occurring prior to surgery and/or verify range of motion or attributes of muscle contraction during reconstructive surgery. A stimulation control device may incorporate a range of low and high intensity stimulation to provide a stimulation and evaluation of both nerves and muscles. A stimulation control device is removably coupled to a surgical device or is imbedded within the medical device to provide a stimulation and treatment medical device. A disposable hand held stimulation system includes an operative element extending from the housing, the housing includes a visual indication to provide feedback or status to the user. | 1. A hand-held tissue stimulation system comprising: a housing configured to be held in a hand by a user;a stimulation control device disposed within the housing, the stimulation control device comprising: stimulation signal generating circuitry for generation of an electrical stimulation signal having an amplitude and a duration; andcontrol circuitry electrically coupled to the stimulation signal generating circuitry;an operative element configured for contact with a targeted tissue region, the operative element integrally coupled to the circuitry and extending from the housing;a return electrode configured to provide an electrical flow path for the electrical stimulation signal from the operative element through the targeted tissue region and back to the stimulation control device;a return lead electrically coupling the signal generating circuitry with the return electrode, the return lead extending from the housing at a location; andat least one indicator in communication with the control circuitry;wherein the control circuitry is adapted to: determine whether the electrical stimulation signal completes the electrical flow path going through the operative element and the targeted tissue region and back through the return electrode at a specified stimulation level based on a control setting selected,provide, in response to determining whether the electrical stimulation signal completes the electrical flow path going through the operative element and the targeted tissue region and back through the return electrode in accordance with the specified stimulation level, a first indication signal to the at least one indicator for confirming delivery of the electrical stimulation signal to the targeted tissue region through the operative element and back through the return electrode completing the electrical flow path at the specified stimulation level, andprovide, in response to determining whether the electrical stimulation signal going to the operative element and the targeted tissue region and back through the return electrode is not at the specified stimulation level, a second indication signal to the at least one indicator for indicating a failure of delivery of the electrical stimulation signal to the targeted tissue region at the specified stimulation level through the operative element to the targeted tissue region and back through the return electrode. 2. The hand-held tissue stimulation system according to claim 1, wherein the housing is sized and configured to be held in and controlled by a single human hand. 3. The hand-held tissue stimulation system according to claim 1, wherein the electrical stimulation signal is adapted to provide a physical motor response. 4. The hand-held tissue stimulation system according to claim 1, wherein the stimulation control device is adapted to provide an indication of an intact nerve to determine if a repair is needed. 5. The hand-held tissue stimulation system according to claim 1, wherein the operati... | CHECKPOINT SURGICAL, INC. | A61B005/04 A61B017/16 A61B005/00 A61B017/00
US09538927 | B2 | 2017-01-10 | Optical measurement device and a method for an optical measurement | 2012-01-05 | A reflectance-based optical measurement device and a method for a reflectance-based optical measurement are provided. The device comprises an illumination and detection assembly configured to output light to a surface portion of a user for measurement and to detect the output light reflected from said surface portion of the user as a signal; a coupling member configured for coupling in a cableless configuration to a personal mobile processing device; a measurement surface configured to allow access to said measurement surface by the surface portion of the user; wherein said access is provided by the optical device being holderless such that the surface portion of the user is allowed access to said measurement surface from all directions in a single plane; and further wherein said coupling member is arranged to transmit the detected signal to the personal mobile processing device. | 1. A system comprising a personal mobile processing device and reflectance-based optical measurement (RBOM) accessory for removably coupling to the personal mobile processing device, the RBOM accessory comprising: an illumination and detection assembly configured to output light to a surface portion of a user for measurement and to detect the output light reflected from said surface portion of the user as a signal;a pressure assembly configured to detect an amount of pressure applied to the illumination and detection assembly by said surface portion of the user;a coupling member configured for removably coupling in a cableless configuration to the personal mobile processing device; anda measurement surface configured to allow access to said measurement surface by the surface portion of the user,wherein the RBOM accessory is smaller than palm size,wherein said access is provided by the optical accessory being holderless such that the surface portion of the user is allowed access to said measurement surface from all directions in a single plane,wherein said coupling member is arranged to transmit the detected signal to the personal mobile processing device for deriving from the detected signal, saturation of peripheral oxygen (SPO2) information of the user, andwherein the RBOM accessory is configured to communicate with the personal mobile processing device that is configured to correlate a quality of the detected signal with the amount of pressure by: computing an area under waveforms of detected signals corresponding to a variety of applied pressure amounts, and determining an optimum pressure to correspond a largest computed area, from the variety of applied pressure amounts. 2. The system of claim 1, wherein said single plane is on a same plane as said measurement surface. 3. The system of claim 1, wherein the RBOM accessory being holderless allows an unshielded configuration whereby ambient light noise is transmitted with said detected signal. 4. The system of claim 1, wherein the RBOM accessory further comprises a housing structure for housing the illumination and detection assembly and wherein the housing structure provides structural rigidity to the RBOM accessory. 5. The system of claim 1, wherein said cableless configuration comprises a coupling means of the coupling member in a form of a universal serial bus (USB) port or a 30-pin port. 6. The system of claim 1, wherein the signal is a photoplethysmography (PPG) signal. 7. The system of claim 1, wherein the illumination and detection assembly comprises a red light emitting diode (LED), an infra-red LED or both. 8. The system of claim 7, wherein saturation of peripheral oxygen (SpO2) information of the user is derivable from the detected signal from both the red LED and the infra-red LED. 9. The system of claim 1, wherein the personal mobile processing device is one selected from the group consisting of a mobile phone, a smartphone, a personal digital assistant (PDA), a mobile mus... | Nitto Denko Corporation | A61B005/1455 A61B005/0295 G01N021/31 A61B005/024 A61B005/00
US09993196 | B2 | 2018-06-12 | Magnetic resonance measurement of ultrasound properties | 2012-03-12 | An apparatus (500, 600) comprising an ultrasound transducer element (300) for generating an ultrasonic beam (302) through a target zone (308, 538). The ultrasonic beam has an ultrasound frequency. The apparatus comprises a magnetic resonance system (502) with a resonant frequency modulator (542, 544, 516) for modulating a magnetic resonance frequency relative to a magnetic resonance of molecules in the target zone at the ultrasound frequency. Instructions cause a processor to repeatedly generate (100, 204) first gradient commands (562) which cause a magnetic field gradient coil to generate a first gradient magnetic field (710, 810) through the target zone. The gradient magnetic field has field lines directed in a first direction (304). The processor repeatedly modulates (102, 206) the magnetic resonance frequency at the ultrasound frequency, generates (104, 208) ultrasound commands (566), acquires (106, 210) magnetic resonance data from the target zone, and generates (108, 212) second gradient commands (564). | 1. An apparatus comprising: a magnetic resonance imaging system configured to image a subject in an examination zone, the magnetic resonance imaging system including gradient magnetic coils configured to generate gradient magnetic fields in the examination zone, a modulator configured to modulate the gradient magnetic fields, an RF coil, and a memory carrying machine executable instructions;an ultrasonic transducer configured to transmit an ultrasound beam along an ultrasound beam direction into a target zone of a subject, wherein the ultrasound beam has an ultrasound frequency and wherein the target zone of the subject is in the examination zone of the magnetic resonance system; andat least one processor configured to execute the machine executable instructions to: concurrently control the ultrasound transducer to transmit the ultrasound beam and the modulator of the magnetic resonance system to modulate gradient magnetic fields generated by a gradient magnetic field coils with the ultrasound frequency,generate a set of phases;control the modulator to modulate the gradient magnetic fields at the ultrasound frequency using each phase of the set of phases during repeated application of the gradient magnetic field,determine a magnetic resonance signal from the target zone for each phase of the set of phases,determine a phase of the set of phases which maximizes the magnetic resonance signal,store the determined phase which maximizes the magnetic resonance signal in the memory, andcontrol the magnetic resonance imaging system to generate a magnetic resonance image with the gradient magnetic field modulated at the ultrasound frequency with the determined phase which maximizes the magnetic resonance signal each time the ultrasound beam is being transmitted. 2. An apparatus comprising: a magnetic resonance imaging system configured to image a subject in an examination zone, the magnetic resonance imaging system including gradient magnetic coils configured to generate gradient magnetic fields in the examination zone, a transceiver configured to modulate the gradient magnetic fields, an RF coil, and a memory carrying machine executable instructions;an ultrasonic transducer configured to transmit an ultrasound beam along an ultrasound beam direction into a target zone of a subject, wherein the ultrasound beam has an ultrasound frequency and wherein the target zone of the subject is in the examination zone of the magnetic resonance system; andat least one processor configured to execute the machine executable instructions to: concurrently control the ultrasound transducer to transmit the ultrasound beam and the transceiver of the magnetic resonance system to modulate gradient magnetic fields generated by a gradient magnetic field coils with the ultrasound frequency,generate a set of frequency modulation magnitudes;control the transceiver to modulate the gradient magnetic fields in the target zone at the ultrasound frequency using each frequency modulation... | KONINKLIJKE PHILIPS N.V. | A61B005/00 G01R033/48 G01R033/563 A61N007/02 A61B005/055 A61N007/00 A61B090/00
US20130338449 | A1 | 2013-12-19 | REMOTE CONTINUOUS SEIZURE MONITOR AND ALARM | 2013-08-15 | An electroencephalogram (EEG) utilizing epileptiform activity detection, warning and recording system adapted for use by non-healthcare professionals or healthcare professionals. The system is simple enough for use by untrained personnel and will be self-contained, not requiring technical setup or point of use maintenance. The system includes a small number of passive or active scalp electrodes for capturing the electrical signals in the subject's brain allowing for detection of epileptiform activity. The system will recognize epileptiform activity and will either transmit signals upon detection of epileptiform activity to either a localized warning device or to a cellular or radio receiving device. The system will note epileptiform activity in a recording component and allow for review of the epileptiform data to allow non-clinical and clinical personnel to verify such activity. | 1. A system for monitoring and providing an alarm indicating that a threshold level of epileptiform activity has been exceeded in the brain of a subject, comprising: a) a headset comprising from 1 to 12 electroencephalogram (EEG) electrodes for collecting electrical activity from the brain of the subject;b) a portable base unit in communication with the plurality of EEG electrodes, the base unit comprising: a processor comprising computer-executable instructions for acting on data received from said plurality of EEG electrodes, the actions consisting essentially of: (i) filtering, conditioning and analyzing a digital input generated from electrical signals collected by the plurality of EEG electrodes and transmitted from the headset to identify whether a predetermined epileptiform activity level has been exceeded;(ii) generating an alarm signal when the predetermined epileptiform activity level has been exceeded;(iii) time stamping and storing the digital signal when an alarm signal has been generated, thereby producing a record, wherein the record does not include unprocessed data of electrical brain activity; anda memory for storage of the record; andc) an alarm output in communication with the base unit for receiving the alarm signal and generating an alarm. 2. The system of claim 1, wherein exceeding the predetermined epileptiform activity level is indicative of a seizure. 3. The system of claim 1, wherein conditioning of said digital input comprises executing algorithms for providing adaptive learning functionality. 4. The system of claim 1, wherein the headset comprising 8 or fewer EEG electrodes. 5. The system of claim 4, wherein the headset comprises 4 or fewer EEG electrodes. 6. The system of claim 1, wherein the plurality of electrodes are passive, active or a combination thereof. 7. The system of claim 1, wherein the alarm is audio, visual, physical, or a combination thereof. 8. The system of claim 1, wherein the digital input is transmitted via wireless communication with the base unit. 9. The system of claim 1, wherein the base unit lacks any visual display other than to convey the alarm. 10. The system of claim 1, wherein the footprint of the base unit is 2 square feet or less. 11. The system of claim 1, wherein the headset is configured as a headband or cap. 12. The system of claim 1, wherein the headset further comprises a rechargeable power source. 13. The system of claim 1, wherein the headset further comprises one or more sensors for detecting temperature, motion, heart rate, humidity, breathing rate, blood gas concentration, or combination thereof. 14. The system of claim 13, wherein the computer-executable instructions further comprise instructions for analyzing digital input generated by the one or more additional sensors. 15. The system of claim 1, further comprising a remote monitor for receiving an alarm output. 16. The system of claim 1, wherein the base unit further comprises a port for receiving a data s... | GLKK, Inc. | A61B005/0482
US08618490 | B2 | 2013-12-31 | Method for determining radiation attenuation in a positron emission tomography scanner | 2011-06-15 | A method is disclosed for determining radiation attenuation as a result of an object in a positron emission tomography scanner. In at least one embodiment, a phantom object is arranged in the positron emission tomography scanner during the method. First raw radiation data of the phantom object is acquired while the object is not arranged in the positron emission tomography scanner. A first image of the phantom object is calculated from the first raw radiation data. The object then is arranged in the positron emission tomography scanner (2) and preliminary radiation attenuation of the object is identified. Second raw radiation data of the phantom object is acquired while the object is arranged in the positron emission tomography scanner. A second image of the phantom object is calculated from the second raw radiation data taking into account the preliminary radiation attenuation. The radiation attenuation is determined on the basis of the first image and the second image. | 1. A method for determining radiation attenuation as a result of a non-phantom object in a positron emission tomography scanner, the method comprising: arranging a phantom object, which includes a positron emission source, in the positron emission tomography scanner;acquiring first raw radiation data of the phantom object with the aid of the positron emission tomography scanner while the non-phantom object is not arranged in the positron emission tomography scanner;calculating a first image of the phantom object from the first raw radiation data;arranging the non-phantom object in the positron emission tomography scanner and identifying preliminary radiation attenuation by the non-phantom object arranged in the positron emission tomography scanner;acquiring second raw radiation data of the phantom object with the aid of the positron emission tomography scanner while the non-phantom object is arranged in the positron emission tomography scanner;calculating a second image of the phantom object from the second raw radiation data, taking into account the preliminary radiation attenuation; anddetermining radiation attenuation of the non-phantom object on the basis of the first image and the second image. 2. The method as claimed in claim 1, wherein the determining of the radiation attenuation comprises: forming a difference image from the first image and the second image,determining an attenuation correction factor for a projection through the non-phantom object on the basis of the preliminary radiation attenuation,determining a modification value for the attenuation correction factor on the basis of the difference image,modifying the attenuation correction factor on the basis of the modification value, anddetermining the radiation attenuation on the basis of the modified attenuation correction factor. 3. The method as claimed in claim 2, wherein the determining of the modification value comprises determining a logarithmic modification value for the attenuation correction factor for the projection through the non-phantom object by a forward projection of the difference image. 4. The method as claimed in claim 3, wherein the modifying of the attenuation correction factor comprises adding the logarithmic modification value to a logarithm of the attenuation correction factor. 5. The method as claimed in claim 4, wherein the determining of the radiation attenuation comprises a back-projection of the modified attenuation correction factor for the projection through the non-phantom object. 6. The method as claimed in claim 1, wherein the calculating of a second image of the phantom object and the determining of the radiation attenuation are carried out iteratively, wherein the determined radiation attenuation of one iteration is used as preliminary radiation attenuation in the subsequent iteration. 7. The method as claimed in claim 6, wherein the iteration is finished when a difference image, made of the first image and the second image, only includes... | Siemens Aktiengesellschaft | G01T001/166 A61B005/05
US08591415 | B2 | 2013-11-26 | Child-friendly analyte measurement instrument | 2009-10-16 | Embodiments of a child-friendly analyte measurement system are provided for detecting at least one analyte in a bodily fluid. A measurement system comprises at least one measurement instrument for detecting the analyte in the bodily fluid. The measurement instrument is configured as a portable hand-held instrument and has a housing with at least one display element. Furthermore, the measurement system comprises a toy, in particular a figurine or a toy animal. The toy has at least one receptacle for reversibly holding the measurement instrument, which receptacle is configured such that if the measurement instrument is held by the receptacle, the display element is accessible, at least in part. The measurement instrument is configured such that it can be used both in the measurement system and also, optionally, independently of the toy. Further aspects include a kit, a method, and the toy for the provided measurement system. | 1. A measurement system for detecting at least one analyte in a bodily fluid, comprising: (i) at least one measurement instrument configured for detecting the analyte in the bodily fluid using at least one test element on which the bodily fluid is to be placed, the measurement instrument being configured as a portable hand-held instrument and having a housing with at least one display element and at least one operating element, the measurement instrument further including at least one application opening configured to enable a placement of a sample of the bodily fluid on the test element when the test element is held in the application opening; and(ii) a toy having at least one receptacle for reversibly holding the measurement instrument, the receptacle including at least one fixing apparatus configured to fix the measurement instrument relative to the toy in the receptacle, the receptacle being configured such that if the measurement instrument is held by the receptacle, the sample can be placed on the test element and the display element and the operating element are accessible, at least in part, wherein the toy includes at least in part an outer cover for the measurement instrument that is configured as a human figure, an animal figure or a fantasy figure, with the receptacle having an opening, the opening being arranged at least in part in a facial region of the figure, the opening being configured such that the display element can at least in part be recognized in the opening when the measurement instrument is held in the receptacle and the measurement instrument is configured such that it can be used both in the measurement system and also independently of the toy. 2. The measurement system according to claim 1, in which the receptacle has at least one receptacle space, the measurement instrument being holdable at least in part within the receptacle space, with the receptacle furthermore having at least one closing element, the closing element being configured to secure the measurement instrument in the receptacle space when said closing element is in a closed state and to permit a removal of the measurement instrument from the receptacle when said closing element is in an opened state. 3. The measurement system according to claim 2, in which the closing element comprises at least one of the following elements: a zipper; a pushbutton; a textile button; and a lock which can be released by a user. 4. The measurement system according to claim 1, in which the measurement instrument furthermore has at least one acoustic element, the acoustic element being configured to output acoustic signals. 5. The measurement system according to claim 4, in which the output of acoustic signals comprises speech output comprising one or more of the following functions: an output of at least one measurement result of the detection of the analyte in the bodily fluid; a statement regarding at least one measurement result of the detection of the analyte in the ... | Roche Diagnostics Operations, Inc. | A61B005/00
US08588887 | B2 | 2013-11-19 | Ingestible low power sensor device and system for communicating with same | 2007-09-06 | Methods, systems, and apparatuses for an ingestible sensor device are described. The ingestible sensor devices may be swallowed by an animal to diagnose one or more conditions of the animal. The ingestible sensor device may include a sensor configured to receive a stimulus inside the gastrointestinal tract of an animal, wherein the sensor is configured to output a signal having a characteristic proportional to the received stimulus. The ingestible sensor device may further include a communications module that transmits a signal modulated with the sensor output signal and a housing configured to have a size that is swallowable, wherein the housing substantially encloses the sensor and communications module. | 1. An ingestible electronic sensor device, comprising: a sensor configured to receive a stimulus inside a gastrointestinal tract of an animal, wherein the sensor is configured to output a signal having a characteristic proportional to the received sensor stimulus;a communications module configured to transmit an acoustic signal modulated with the sensor output signal, the acoustic signal having a frequency in the range of 20 Hz to 16 KHz; anda housing configured to have a size that is ingestible, wherein the housing substantially encloses the sensor and communications module. 2. The ingestible electronic sensor device of claim 1, wherein the housing is spherically shaped. 3. The ingestible electronic sensor device of claim 1, further comprising: a power source that provides power to the communications module,wherein the housing encloses the power source. 4. The ingestible electronic sensor device of claim 1, wherein the communications module comprises: a modulator that modulates an acoustic carrier frequency with the sensor output signal to generate the acoustic signal. 5. The ingestible electronic sensor device of claim 4, wherein the communications module further comprises: an amplifier that amplifies the acoustic signal. 6. The ingestible electronic sensor device of claim 1, further comprising: a radiating element coupled to an output of the communications module. 7. The ingestible electronic sensor device of claim 6, wherein the housing is the radiating element. 8. An ingestible electronic sensor device, comprising: a sensor configured to receive a stimulus inside a gastrointestinal tract of an animal, wherein the sensor is configured to output a signal having a characteristic proportional to the received sensor stimulus;a communications module configured to transmit an acoustic signal modulated with the sensor output signal, wherein the modulated signal has an ultrasonic frequency; anda housing configured to have a size that is ingestible, wherein the housing substantially encloses the sensor and communications module. 9. A medical diagnostic system, comprising: an ingestible sensor device configured to be ingestible by an animal and includes: a sensor configured to receive a sensor stimulus inside a gastrointestinal tract of the animal, wherein the sensor is configured to output a signal having a characteristic proportional to the received sensor stimulus;a communications module configured to transmit an acoustic signal modulated with the sensor output signal, the acoustic signal having a frequency in the range of 20 Hz to 16 kHz; anda housing configured to have a size that is ingestible, wherein the housing substantially encloses the sensor and the communications module, wherein the acoustic signal is an acoustic communications signal; anda sensor link module configured to receive the acoustic communications signal. 10. The medical diagnostic system of claim 9, further comprising: a computing device,wherein the sensor link module ... | Innurvation, Inc. | A61B005/117 A61B005/103
US20130303923 | A1 | 2013-11-14 | SYSTEM AND METHOD FOR VASCULAR TESTING | 2013-03-15 | A vascular testing system includes a first pressure cuff assembly positionable about a limb of a patient and a controller. The first pressure cuff assembly includes a pressure bladder and a first array of acoustic sensors, the first array including a plurality of acoustic sensor elements arranged circumferentially relative to the pressure bladder. The controller is configured to concurrently sense vascular data at two or more discrete testing locations utilizing at least two different sets of the acoustic sensors of the first array each positioned at or near one of the discrete testing locations. Each set of the acoustic sensors includes one or more of the plurality of acoustic sensor elements. | 1. A vascular testing system comprising: a first pressure cuff assembly positionable about a limb of a patient, the first pressure cuff assembly comprising: a pressure bladder; anda first array of acoustic sensors, the first array comprising a plurality of acoustic sensor elements arranged circumferentially relative to the pressure bladder; anda controller configured to concurrently sense vascular data at two or more discrete testing locations utilizing at least two different sets of the acoustic sensors of the first array each positioned at or near one of the discrete testing locations, wherein each set of the acoustic sensors includes one or more of the plurality of acoustic sensor elements. 2. The system of claim 1, the first pressure cuff assembly further comprising: a second array of acoustic sensors, the second array comprising a plurality of acoustic sensor elements arranged circumferentially relative to the pressure bladder, wherein the second array is axially spaced from the first array. 3. The system of claim 1 and further comprising: a second pressure cuff assembly configured to be secured about a different limb of the patient than the first pressure cuff, the second pressure cuff assembly comprising: a pressure bladder; anda first array of acoustic sensors, the first array comprising a plurality of acoustic sensor elements arranged circumferentially relative to the pressure bladder. 4. The system of claim 1, wherein at least a portion of the acoustic sensor elements of the first array are independently repositionable relative to each other. 5. The system of claim 1, the first pressure cuff assembly further comprising: an attachment mechanism for adjustably securing at least one of the acoustic sensor elements of the first array to a body of the first pressure cuff assembly. 6. The system of claim 5, wherein the attachment mechanism is selected from the group consisting of hook-and-loop structures and a clip. 7. The system of claim 1, the first pressure cuff assembly further comprising: a cuff body relative to which the cuff bladder is supported; anda band to which the first array of acoustic sensors is supported, the band and the first array of acoustic sensors configured to be repositionable relative to the cuff body. 8. The system of claim 1, the first pressure cuff assembly further comprising: a cuff body relative to which the cuff bladder is supported;an at least partially transparent or translucent window in the cuff body configured such that at least a portion of the first array of acoustic sensors is visible through the window. 9. A method of vascular testing comprising: positioning a pressure bladder about a limb of a patient;sensing pressure associated with the pressure bladder;positioning a first circumferential array of acoustic sensors about the limb of the patient at or near the pressure bladder;sensing vascular data at a first testing location utilizing a first set of acoustic sensors of the first circumferential... | BIOMEDIX, INC. | A61B005/022
US20130338457 | A1 | 2013-12-19 | METHOD AND APPARATUS FOR DETECTING DISEASES ASSOCIATED WITH THE EYE | 2013-05-23 | Disease may be detected, monitored, etc. by detecting metabolic dysfunction in a patient's eyes. In one embodiment of an apparatus, an excitation light is generated by an excitation light source to induce autofluorescence in an ocular tissue (e.g., retinal tissue), wherein the excitation light excites flavoprotein autofluorescence (FA) and minimizes the excitation of non-flavoprotein autofluorescence. At least a single image representing the induced ocular tissue autofluorescence is captured. The at least single image is intensified to increase the signal strength of the ocular tissue autofluorescence. The at least single image is analyzed to generate an indicator of whether a patient has one or more of eye damage, a disease that causes eye damage, or to generate an indicator of the progression of a disease, an indicator of the effectiveness of a treatment, a personalized treatment for a subject, etc. | 1. A method comprising: measuring, in vivo and non-invasively, ocular flavoprotein fluorescence in ocular cells or ocular tissue with impaired electron transport or mitochondrial membrane instability; anddetermining from the measured ocular flavoprotein fluorescence ocular cells or ocular tissue that are in a pre-apoptotic state, wherein the level of ocular flavoprotein fluorescence indicates the functional status of mitochondria. 2. The method of claim 1, further comprising determining from the ocular flavoprotein fluorescence if the ocular cells or ocular tissue in the pre-apoptotic state are prone to apoptosis and undergo apoptosis. 3. The method of claim 1, further comprising determining from the ocular flavoprotein fluorescence if the ocular cells or ocular tissue in the pre-apoptotic state are prone to apoptosis but are rescued by endogenous intervention. 4. The method of claim 1, further comprising determining from the ocular flavoprotein fluorescence if the ocular cells or ocular tissue in the pre-apoptotic state are prone to apoptosis but are rescued by exogenous intervention, including a medical therapy. 5. The method of claim 1, further comprising assessing the progression of future disease based on ocular flavoprotein fluorescence. 6. The method of claim 1, further comprising assessing (1) the pre-apoptotic state; and/or (2) the risk for disease progression based on ocular flavoprotein fluorescence in combination with other demographic and medical information from a human or animal subject. 7. A method comprising: measuring, in vivo and non-invasively, flavoprotein fluorescence in any cell or tissue type with impaired electron transport or mitochondrial membrane instability; anddetermining from the measured flavoprotein fluorescence cells or tissue that are in a pre-apoptotic state, wherein the level of flavoprotein fluorescence indicates the functional status of mitochondria. 8. The method of claim 7, further comprising determining from the flavoprotein fluorescence if the cells or tissue in the pre-apoptotic state are prone to apoptosis and undergo apoptosis. 9. The method of claim 7, further comprising determining from the flavoprotein fluorescence if the cells or tissue in the pre-apoptotic state are prone to apoptosis but are rescued by endogenous intervention. 10. The method of claim 7, further comprising determining from the flavoprotein fluorescence if the cells or tissue in the pre-apoptotic state are prone to apoptosis but are rescued by exogenous intervention, including a medical therapy. 11. The method of claim 7, further comprising assessing the progression of future disease based on flavoprotein fluorescence of the cells or tissue. 12. The method of claim 7, further comprising assessing (1) the pre-apoptotic state; and/or (2) the risk for disease progression based on flavoprotein fluorescence in combination with other demographic and medical information from a human or animal subject. | THE REGENTS OF THE UNIVERSITY OF MICHIGAN | A61B005/1455 A61B003/10 A61B005/00
US20130338539 | A1 | 2013-12-19 | SOFTWARE PROGRAM FOR MONITORING A HAND TREMOR OF AN END-USER VIA A COMPUTER MOUSE INPUT DEVICE | 2012-06-14 | A computer receives movement information, wherein the movement information is sent by a computer mouse input device in response to an end-user moving the computer mouse input device. The computer determines a frequency at which an end-user typically tremors based on the movement information received during a specified time interval, by utilizing a fast Fourier transform operation. The computer determines current tremor frequencies of the end-user based on additional movement information, by utilizing the fast Fourier transform operation. The computer modifies a value assigned to a warning counter in response to at least one magnitude of one of the current tremor frequencies exceeding a magnitude of the frequency at which the end-user typically tremors. The computer sends an electronic notification in response to the value assigned to the warning counter exceeding a limit of an acceptable level of hand tremor. | 1. A method for monitoring a hand tremor of an end-user, the method comprising the steps of: a computer receiving movement information, wherein the movement information is sent by a computer mouse input device in response to an end-user moving the computer mouse input device;the computer determining a frequency at which an end-user typically tremors based on the movement information received during a specified time interval, by utilizing a fast Fourier transform operation;the computer determining current tremor frequencies of the end-user based on additional movement information, by utilizing the fast Fourier transform operation;the computer modifying a value assigned to a warning counter in response to at least one magnitude of one of the current tremor frequencies exceeding a tremor threshold parameter by a specified amount, wherein the tremor threshold parameter is equal to a magnitude of the frequency at which the end-user typically tremors; andthe computer sending an electronic notification in response to the value assigned to the warning counter exceeding a configurable warning level parameter that represents a limit of an acceptable level of hand tremor. 2. The method of claim 1, wherein the step of receiving movement information comprises receiving one or more signals that include data from which a direction, a distance, and a timestamp of the end-user's movement of the computer mouse input device is determined. 3. The method of claim 1, wherein the step of the computer determining the frequency at which the end-user typically tremors based on the movement information received during the specified time interval, by utilizing the fast Fourier transform comprises the steps of: decomposing the movement information into values that represent frequencies of the hand tremor of the end-user during the specified time interval; andcomputing the magnitude of the frequency at which the end-user typically tremors by utilizing coefficients resulting from the fast Fourier transform operation. 4. The method of claim 1, wherein the frequency at which the end-user typically tremors and tremor threshold parameter are updated on a daily basis or less frequently than a daily basis. 5. The method of claim 1, wherein the frequency at which the end-user typically tremors and tremor threshold parameter are updated at least more frequently than a daily basis. 6. The method of claim 1, wherein the step of the computer determining the current tremor frequencies of the end-user based on additional movement information, by utilizing the fast Fourier transform comprises the steps of: decomposing the additional movement information into values that represent the current tremor frequencies; andcomputing the magnitude of each of the current tremor frequencies by utilizing coefficients resulting from the fast Fourier transform operation. 7. The method of claim 1, wherein the step of the computer modifying the value assigned to the warning counter comprises: increasi... | International Business Machines Corporation | A61B005/11
US08591455 | B2 | 2013-11-26 | Systems and methods for customizing delivery of sensor data | 2009-02-20 | Systems and methods for continuous measurement of an analyte in a host are provided. The system generally includes a continuous analyte sensor configured to continuously measure a concentration of analyte in a host and a sensor electronics module physically connected to the continuous analyte sensor during sensor use, wherein the sensor electronics module is further configured to directly wirelessly communicate displayable sensor information to a plurality of different types of display devices. | 1. A method for processing sensor data from a continuous analyte sensor, the method comprising: receiving at an electronics module sensor data from each of one or more analyte sensors coupled to a host, wherein the electronics module comprises a data structure storing a set of delivery options for each of a plurality of different display devices, each set of delivery options including a display device identifier, type of data content displayable by the associated display device and one or more alert conditions defining when to alert the associated display device;determining at the electronics module that at least some of the sensor data matches at least a first alert condition of the one or more alert conditions included in a first set of delivery options;determining at the electronics module a first display device identifier associated with the at least the first alert condition;initiating transmission of a first message to the first display device using the first display device identifier responsive to the determination that at least some of the sensor data matches the at least first alert condition, the first message including information indicative of the first alert condition to be displayed on the first display device;receiving at the electronics module via an authenticated communication connection with the first display device a query from the first display device for sensor data stored at the electronics module, the query responsive to the first alert condition;responsive to the querying, selecting at the electronics module sensor data for transmission to the first display device for the first device to display according to the type of data content indicated in the delivery options associated with the first display device;generating at the electronics module a data package for transmission to the first display device, wherein the data package includes the selected sensor data; andinitiating transmission of the data package to the first display device via the authenticated communication connection. 2. The method of claim 1, wherein the at least the first alert condition comprises at least one threshold level of an attribute of sensor data from a the analyte sensor. 3. The method of claim 1, wherein the one or more analyte sensors comprises a continuous glucose sensor. 4. The method of claim 1, wherein the alert conditions include at least one condition selected from the group consisting of: hyperglycemia and hypoglycemia. 5. The method of claim 1, further comprising generating at of delivery options in the data structure associated with a particular display device, the generating comprising receiving at the electronics module a user selection defining the type of data content displayable with the particular display device, wherein the type of content includes one or more of sensor data values, rate of change data, and graphical trend graph data. 6. The method of claim 1, wherein the type of data content indicates portions of sensor da... | DexCom, Inc. | A61M037/00 G06F019/00 G06F015/00 A61B005/00 A61B005/145
US08600476 | B2 | 2013-12-03 | Patient support table control system for use in MR imaging | 2011-10-26 | A system for Non-Contrast Agent enhanced MR imaging includes an MR image acquisition device for acquiring imaging datasets comprising one or more image slabs individually comprising multiple image slices. An image data processor processes data representing an acquired image slice to detect a predetermined anatomical feature of a patient by detecting an edge of the anatomical feature in response to detection of pixel luminance transitions. A patient support table controller automatically moves a patient table at a velocity adaptively and dynamically determined by, selecting data modifying table velocity from predetermined information associating an anatomical feature with table velocity modification data in response to detection of the anatomical feature and adaptively determining a table velocity using the modification data. | 1. A system for Non-Contrast Agent enhanced MR imaging, comprising: an MR image acquisition device for acquiring imaging datasets of a patient comprising one or more image slabs individually comprising a plurality of image slices;an image data processor for processing data representing an acquired image slice to detect an anatomical feature of said patient by detecting an edge of said anatomical feature in response to detection of pixel luminance transitions; anda patient support table controller for automatically moving a patient table at a velocity adaptively and dynamically determined by,selecting a table velocity modification parameter from a plurality of table velocity modification parameters using predetermined information associating a plurality of anatomical characteristics of said anatomical feature with said plurality of table velocity modification parameters in response to detection of said anatomical feature in said acquired image slice of said patient, each of said plurality of anatomical characteristics being associated with one of said plurality of table velocity modification parameters, andadaptively determining a table velocity using the selected table velocity modification parameter. 2. A system according to claim 1, wherein said image slice of said patient is acquired from at least one of, (a) a previous scan of said patient and (b) a current image acquisition scan of said patient. 3. A system according to claim 2, wherein said plurality of anatomical characteristics of said anatomical feature comprise at least two of (a) degree of stenosis, (b) vessel diameter and (c) angular vessel orientation. 4. A system according to claim 1, including a repository of predetermined information, associating a plurality of values or value ranges of said anatomical characteristics of said anatomical feature with said plurality of table velocity modification parameters and includinga comparator for comparing measured characteristic values derived by said image data processor with said values or ranges to provide the plurality of said table velocity modification parameters. 5. A system according to claim 4, wherein said predetermined information associates ranges of characteristic values with particular patient demographic characteristics and said system uses patient demographic data including at least one of, age weight, gender and height in determining said plurality of table velocity modification parameters. 6. A system according to claim 1, wherein said image data processor detects said detected anatomical feature bycomparing said detected anatomical feature in an image with a plurality of predetermined template image objects,selecting a best match object to identify said detected anatomical feature. 7. A system according to claim 6, wherein said image data processor detects said detected anatomical feature by aligning said detected anatomical feature in an image with a template image object. 8. A system according to claim 7, wherein ... | Siemens Aktiengesellschaft | A61B005/05
US08948847 | B2 | 2015-02-03 | Millimeter wave 3-D breast imaging | 2013-05-09 | A system for imaging tissue includes a millimeter wave Quasi-optical backward wave oscillator. Tumorous tissue is detected in a reconstructed image using solvable inverse image reconstruction techniques. In one embodiment, three-dimensional breast imaging is enabled by providing radiation as a focused energy beam over a wide frequency range and at power levels to penetrate breast tissue disposed within dielectric compression plates. | 1. A method for imaging tissue comprising: providing a quasi-optical millimeter wave spectrometer having millimeter wave radiation from a backward-wave oscillator (BWO);modulating the radiation using a ferrite modulator;transforming the modulated radiation into a paraxial Gaussian beam;compressing the tissue between a pair of dielectric compression plates;transmitting the paraxial Gaussian beam through the compressed tissue; anddetecting tissue image amplitude and phase data as a function of frequency. 2. The method of claim 1 further comprising processing the detected imaged data using total variation regularization. 3. The method of claim 2 wherein processing the detected imaged data using total variation regularization comprises using Tikhonov regularization. 4. The method of claim 1 wherein the millimeter wave radiation from the BWO is in a frequency range of approximately 30 GHz to approximately 120 GHz. 5. The method of claim 4 further comprising energizing the quasi-optical spectrometer by tuning at least one BWO tube. 6. The method of claim 4, wherein the millimeter wave radiation from the BWO is in a power range of approximately 20 mW to approximately 40 mW. 7. The method of claim 1 further comprising: reconstructing a 3-D image; anddisplaying the reconstructed 3-D image. 8. The method of claim 7, wherein reconstructing the 3-D image comprises: generating a plurality of projections from different directions; andrendering a three dimensional image of the tissue, wherein pixels in the plurality of projections represent an accumulation of attenuation from the tissue. 9. The method of claim 8, wherein generating the plurality of projections comprises determining a line integral of complex permittivity; and repeating determining line integrals on parallel lines. 10. A system for imaging tissue comprising: a millimeter wave radiation source;a waveguide coupled to the radiation source;an isolator coupled to the waveguide;a modulator coupled to the isolator;a first antenna coupled to the modulator;a first focusing device coupling radiation from the first antenna to a first compression plate;a second compression plate aligned with the first compression plate to form an aperture configured for receiving the tissue;wherein the modulator comprises a ferrite modulator and the millimeter wave radiation source comprises a backward-wave oscillator (BWO); andwherein the first antenna is configured for transforming millimeter wave radiation from the millimeter wave radiation source into a Gaussian beam. 11. The system of claim 10 further comprising: a second focusing device receiving radiation passing through the first and second compression plates;a second antenna directing radiation from the second focusing device; anda detector aligned to receive radiation directed from the second antenna. 12. The system of claim 11, wherein the first focusing device and the second focusing device comprise lens assemblies. 13. The system of claim 11, wherei... | Tufts University | A61B005/02 A61B005/05 A61B005/00 G06T011/00 H01Q013/02 H01Q019/08 H01Q019/12 H01Q003/00
US08611983 | B2 | 2013-12-17 | Method and apparatus for guiding an instrument to a target in the lung | 2006-01-18 | The invention provides methods and apparatus for navigating a medical instrument to a target in the lung. In one embodiment, the invention includes inserting a bronchoscope into the lung, inserting a catheter into the lung through the working channel of the bronchoscope, inserting a tracked navigation instrument wire into the lung through the catheter, navigating the tracked navigation instrument through the lung to the target, advancing the catheter over the tracked navigation instrument to the target, removing the tracked navigation instrument from the catheter, and inserting a medical instrument into the catheter, thus bringing the medical instrument in proximity to the target. | 1. An apparatus for utilizing an image of a lung of a patient and a target, the apparatus comprising: a tracking device for obtaining coordinates of a plurality of positions of each of a plurality of first and second elements, each element providing coordinates of its position;a tracked navigation instrument having one or more of the plurality of first elements thereon for insertion into the lung of the patient to produce accuracy coordinates of the positions of the one or more first elements when the tracked navigation instrument touches one or more known locations or fiducials on the patient, the accuracy coordinates verify accuracy of the image;a motion compensation device having one or more of the plurality of second elements thereon for insertion into the tracked navigation instrument;a computing device for mitigating an effect of patient movement on the image by producing an initial alignment of coordinates of the image with the accuracy coordinates,maintaining the alignment of the coordinates of the image with the coordinates of the positions of the second elements, andshowing on the image the tracked navigation instrument as it is advanced to the target and the motion compensation device as it is advanced over the tracked navigation instrument to the target. 2. The apparatus of claim 1, the tracking device comprising an electromagnetic tracking device. 3. The apparatus of claim 1, wherein the motion compensation device is selected from a dynamic referencing device, a respiratory gating device, a spirometer, a breath temperature sensor, an oxygen sensor, a carbon dioxide sensor, a signal from a respirator, an extensometer, an electrocardiograph, and a cardiac gating device and wherein the motion compensation device is configured to provide the coordinates of the positions of the first and second elements to adjust registration of a patient's anatomy including the lung and improve accuracy of the displayed tracked navigation instrument. 4. The apparatus of claim 3, wherein the coordinates of the positions of the second elements are used to compensate for motion of the patient. 5. The apparatus of claim 1, wherein the tracked navigation instrument has a bent tip and is configured to be navigated to the target by manipulating the bent tip to point into a passageway of the lung leading to the target, while a position of the bent tip in the lung as indicated by the coordinates is displayed. 6. The apparatus of claim 1, wherein the tracked navigation instrument is selected from a guidewire, a catheter, a needle, a biopsy device, a brush, a laser device, a grasping device, an irrigation device, a radio frequency ablation device, and an ultrasound probe. 7. The apparatus of claim 1, further comprising a medical instrument selected from a catheter, a needle, a biopsy device, a brush, a laser device, a grasping device, an irrigation device, a radio frequency ablation device, and an ultrasound probe. 8. The apparatus of claim 7, wherein the me... | Philips Electronics Ltd | A61B005/05
US08583205 | B2 | 2013-11-12 | Analyte sensor calibration management | 2010-04-16 | Methods, devices, and systems for calibrating an analyte sensor are provided. Embodiments include determining a sensitivity value associated with an analyte sensor, retrieving a prior sensitivity value associated with the analyte sensor, determining whether a variance between the determined sensitivity value and the retrieved prior sensitivity value is within a predetermined sensitivity range, determining a composite sensitivity value based on the determined sensitivity value and the retrieved prior sensitivity value, and assigning a successful calibration sensitivity value based on the retrieved prior sensitivity value when the variance is within the predetermined sensitivity range. | 1. A method, comprising: determining, using one or more processors, an immediate sensitivity value associated with an analyte sensor;retrieving a prior immediate sensitivity value associated with the analyte sensor;determining, using the one or more processors, whether a first variance between the determined immediate sensitivity value and the retrieved prior immediate sensitivity value is within a first predetermined sensitivity range;retrieving a prior composite sensitivity value when it is determined that the first variance is not within the first predetermined sensitivity range, wherein the prior composite sensitivity value includes two prior time spaced sensitivity values;determining, using the one or more processors, whether a second variance between the determined immediate sensitivity value and the retrieved prior composite sensitivity value is within a second predetermined sensitivity range; andassigning a successful calibration sensitivity value based on the retrieved prior composite sensitivity value when the second variance is within the second predetermined sensitivity range. 2. The method of claim 1 further comprising: determining a second composite sensitivity value based on a prior successful calibration sensitivity value and the assigned successful calibration sensitivity value when the second variance is within the second predetermined sensitivity range. 3. The method of claim 2 wherein the determined second composite sensitivity value includes a weighted average of the assigned successful calibration sensitivity value and the prior successful calibration sensitivity value. 4. The method of claim 1 further comprising: requesting an additional sensitivity value when the second variance is outside the second predetermined sensitivity range. 5. The method of claim 1 wherein the immediate sensitivity value and the prior immediate sensitivity value are determined sequentially. 6. The method of claim 1 wherein the analyte sensor is a glucose sensor. 7. The method of claim 1 wherein the analyte sensor comprises a plurality of electrodes including a working electrode, wherein the working electrode comprises an analyte-responsive enzyme and a mediator, wherein at least one of the analyte-responsive enzyme and the mediator is chemically bonded to a polymer disposed on the working electrode, and wherein at least one of the analyte-responsive enzyme and the mediator is crosslinked with the polymer. 8. An apparatus, comprising: a processing unit; anda memory operatively coupled to the processing unit, the memory storing instructions which, when executed by the processing unit, causes the processing unit to: determine an immediate sensitivity value associated with an analyte sensor;retrieve a prior immediate sensitivity value associated with the analyte sensor;determine whether a first variance between the determined immediate sensitivity value and the retrieved prior immediate sensitivity value is within a first predetermined sensitiv... | Abbott Diabetes Care Inc. | A61B005/05
US08620399 | B2 | 2013-12-31 | Deflectable medical devices and methods of manufacturing therefor | 2010-12-30 | Medical devices, methods of manufacturing medical devices, and systems comprising medical devices are provided. The medical device comprises a shaft having a proximal end, a distal end, and a major lumen disposed therein extending between the proximal end and the distal end. The major lumen is configured to receive a second medical device therein. The shaft comprises an inner liner, a generally planar element wrapped in a spiral pattern about the outer surface of the inner liner, and an outer layer. The generally planar element has a longitudinal axis and a plurality of longitudinally extending ribs and comprises a polymeric material. | 1. A deflectable medical device, comprising: a shaft having a proximal end, a distal end, and a major lumen disposed therein extending between the proximal end and the distal end and configured to receive a second medical device therein, the shaft further comprising:an inner liner having an inner surface and an outer surface, the inner surface forming the major lumen;a generally planar element wrapped in a spiral pattern about the outer surface of the inner liner, wherein the generally planar element has a longitudinal axis and a plurality of longitudinally extending ribs and comprises a polymeric material;an outer layer comprising a polymeric material, wherein at least a portion of the outer layer is adjacent the outer surface of the inner liner; and,an electrode mounted on the outer layer of the shaft, wherein an electrical wire connected to the electrode is disposed within one of the plurality of ribs of the generally planar elementwherein the inner liner has a plurality of minor lumens disposed therein. 2. The medical device of claim 1 further comprising means for deflecting the shaft in at least one direction relative to a longitudinal axis of the shaft, wherein the means for deflecting the shaft are at least partially disposed within at least one of the plurality of minor lumens. 3. The medical device of claim 1 wherein the polymeric material of the generally planar element comprises polyether ether ketone (PEEK), nylon, polytetrafluoroethylene (PTFE), or a combination thereof. 4. The medical device of claim 1 wherein each of the ribs has a corresponding lumen disposed therein. 5. The medical device of claim 4 wherein the electrical wire connected to the electrode is disposed within a corresponding lumen of the one rib of the generally planar element, the corresponding lumen extending at least from the proximal end of the shaft to a location on the shaft near where the electrode is mounted. 6. The medical device of claim 1 wherein the outer layer is bonded to the outer surface of the inner liner. 7. A system for performing a medical procedure, comprising: a first deflectable medical device having an elongate shaft and at least one electrode mounted on the shaft, the shaft comprising a proximal end, a distal end, and a major lumen extending between the proximal end and the distal end and configured to receive a second medical device therein, the elongate shaft further comprising:an inner liner having an inner surface and an outer surface, the inner surface forming the major lumen;a generally planar element having a longitudinal axis and having a plurality of longitudinally extending ribs, wherein the generally planar element comprises a polymeric material and is wrapped in a spiral pattern about the outer surface of the inner liner and wherein each of the ribs has a corresponding lumen disposed therein, an electrical wire connected to the at least one electrode disposed within the lumen of one of said plurality of longitudinally extend... | St. Jude Medical, Atrial Fibrillation Division, Inc. | A61B005/042 A61B018/14 A61N001/05
US08613709 | B2 | 2013-12-24 | Ambulatory electrocardiographic monitor for providing ease of use in women | 2011-07-26 | An ambulatory electrocardiographic (ECG) monitor with a jumpered sensing electrode and method of use for female and large-girthed patients is provided. Self-powered ECG sensing circuitry is fully enclosed in a housing with electrode receptacles on a bottom surface. A flexible and stretchable electrode mounting panel is provided with a layer of skin adhesive. A standoff pad is placed between the housing and the electrode mounting panel. Sensing electrodes are mounted on opposite ends of the mounting panel. Each sensing electrode includes an electrode pad facing the skin contacting surface and an oppositely-facing electrode plug. Each plug is removably and pivotably couplable into the receptacles. A jumper wire assembly includes a jumper plug electrically connected to a jumper receptacle. The jumper plug is removably and pivotably couplable into the receptacles and the jumper receptacle is removably and pivotably couplable into the plugs on the mounting panel opposite from the standoff pad. | 1. An ambulatory electrocardiographic (ECG) monitor with hinged sensing electrode mounting panel, comprising: self-powered ECG sensing circuitry; a housing fully enclosing the sensing circuitry and providing a pair of electrode connection receptacles on a bottom surface of the housing; and a flexible and stretchable electrode mounting panel, comprising: an upper panel facing the bottom surface of the housing and a lower panel hingably folded under the upper panel and having an elongated shape which is proximal to standoff pads; wherein the standoff pads are comprised of greater height affixed at opposite ends of the bottom surface of the housing than the standoff pad comprised of a lesser height; a layer of skin adhesive on a skin contacting surface; a standoff pad sized smaller than the electrode mounting panel and defining an opening; a pair of sensing electrodes mounted on opposite ends of the lower panel and comprising an electrode pad facing the skin contacting surface, wherein the standoff pad is placed over one of the sensing electrodes with the electrode connection plug positioned within the opening and the upper panel and lower panel are hinged proximally to the standoff pad; and a pair of electrode connection plugs removably and pivotably couplable into the electrode connection receptacles on the housing, each connection plug electrically connected to one of the sensing electrodes. 2. A monitor according to claim 1, further comprising one of: a flexible circuit board integrated into the electrode mounting panel and comprising circuit traces electrically interconnecting the respective electrode connection plugs and sensing electrodes; anda set of wires electrically connecting the respective electrode connection receptacles and the sensing electrodes. 3. A monitor according to claim 1, further comprising: a layer of electrode gel provided on the skin contacting surface of each sensing electrode, wherein the electrode pad slightly is recessed away from the skin contacting surface and is snuggly positioned between the electrode connection plug and the electrode mounting panel. 4. A monitor according to claim 1, wherein a portion of the lower panel between the sensing electrodes comprises one or more collapsible folds. 5. A monitor according to claim 1, wherein the skin adhesive comprises at least one of a single-coated silicon adhesive gel and an elastomer film. 6. A monitor according to claim 1, wherein the electrode mounting panel is further sized to fit between a patient's suprasternal notch and manubrium. 7. An ambulatory electrocardiographic (ECG) monitor with extendable sensing electrode mounting panel, comprising: self-powered ECG sensing circuitry; a housing fully enclosing the sensing circuitry and providing a pair of electrode connection receptacles on a bottom surface of the housing; a flexible and stretchable electrode mounting panel having an elongated shape, comprising: an extension panel collapsibly provided on one side... | Cardiac Science Corporation | A61B005/04
US08603010 | B2 | 2013-12-10 | Techniques for prediction and monitoring of clinical episodes | 2013-01-25 | Apparatus and methods are provided for measuring a heartbeat of a fetus in a pregnant subject. A motion-related parameter of the pregnant subject is sensed without contacting or viewing the subject or clothes the subject is wearing. The fetal heartbeat is derived from the motion-related parameter, and an output is generated in response thereto. Other applications are also described. | 1. A method for measuring a heartbeat of a fetus in a pregnant subject, comprising: sensing a motion-related parameter of the pregnant subject without contacting or viewing the subject or clothes the subject is wearing;deriving the fetal heartbeat from the motion-related parameter; andgenerating an output in response thereto. 2. The method according to claim 1, wherein sensing the motion-related parameter comprises measuring a pressure in, on, or under a reclining surface upon which the subject lies. 3. The method according to claim 1, wherein generating the output comprises generating an acoustic signal of the derived fetal heartbeat by simulating a sound generated by a fetal monitor. 4. The method according to claim 1, further comprising determining a measure of fetal heart rate variability by analyzing the derived fetal heartbeat. 5. The method according to claim 1, further comprising: deriving a measure of motion of the fetus from the motion-related parameter; andidentifying a change in a condition of the fetus by identifying a change in the motion of the fetus that is correlated to a change in the fetal heartbeat. 6. The method according to claim 1, wherein deriving the fetal heartbeat comprises: deriving from the motion-related parameter: (a) a maternal breathing-related signal and (b) a fetal heartbeat-related signal; anddemodulating the fetal heartbeat-related signal using the maternal breathing-related signal. 7. The method according to claim 1, wherein deriving the fetal heartbeat comprises deriving a first signal from the motion-related parameter that is indicative of both the fetal heartbeat and a maternal heartbeat, and deriving, from the first signal, a second signal indicative of the fetal heartbeat and not indicative of the maternal heartbeat. 8. The method according to claim 7, wherein deriving the second signal from the first signal comprises applying high-pass filtering to the first signal. 9. The method according to claim 7, wherein deriving the second signal from the first signal comprises: deriving from the motion-related parameter a signal that is indicative of a maternal breathing pattern;identifying a component of the first signal that is indicative of the maternal heartbeat by pattern matching the signal that is indicative of a maternal breathing pattern with the first signal; andderiving the second signal from the first signal, based upon the identified component of the first signal that is indicative of the maternal heartbeat. 10. A method for monitoring movement of a fetus in a pregnant subject, comprising: sensing a motion-related parameter of the pregnant subject without contacting or viewing the subject or clothes the subject is wearing;deriving a measure of motion of the fetus from the motion-related parameter; andgenerating an output in response thereto. 11. The method according to claim 10, wherein sensing the motion-related parameter comprises measuring a pressure in, on, or under a reclining surface ... | EarlySense Ltd. | A61B005/00 A61B005/02 A61B005/04
US08752428 | B2 | 2014-06-17 | Work capacities testing apparatus and method | 2012-10-23 | A portable work capacities testing apparatus comprising a portable computer, a hub releaseably interconnected with the portable computer, a dynamic strength and lifting device releaseably interconnected with the hub, a hand grip strength device releaseably interconnected with the hub, a finger pinch strength device releaseably interconnected with the hub, a forearm/wrist strength device releaseably interconnected with the hub, a handling/proprioception device releaseably interconnected with the hub, a finger flexion device releaseably interconnected with the hub, a whole body coordination device releaseably interconnected with the hub, and a strength push/pull/lift device releaseably interconnected with the hub. | 1. A finger flexion device for use in a work capacities testing apparatus, comprising: a panel;a finger touch pad light disposed on said panel, wherein said finger touch pad light can be selectively illuminated;a finger touch pad disposed on said panel adjacent said finger touch pad light;a first palm rest location disposed on said panel adjacent said finger touch pad; anda second palm rest location disposed on said panel adjacent said finger touch pad;wherein said finger flexion device isolates finger movement from wrist movement and arm movement; andwherein said finger flexion device further comprises a sense field extending outwardly from said panel for about 1 centimeter, wherein said sense field is capable of detecting the intrusion of a human finger into said sense field. | - | A61B001/24
US08573207 | B2 | 2013-11-05 | Method and system to detect respiratory asynchrony | 2011-09-14 | A noninvasive of detecting patient-ventilator asynchrony that is easily adaptable to existing ventilator monitoring systems and provides timely and actionable information on the degree of patient asynchrony both during invasive and non-invasive ventilation. Display of, frequency spectra and the use of a measure of spectral organization, such as H1/DC, allows for both manual and automatic adjustment of a ventilators to prevent or correct patient-ventilator asynchrony. | 1. A method of detecting patient-ventilator asynchrony comprising: obtaining, by at least one processor, a flow or pressure signal representative of respiratory movement of a patient on ventilatory support of a mechanical ventilator, captured by at least one respiratory sensor;modifying, by the at least one processor, the flow or pressure signal comprising: taking at least a portion of the flow or pressure signal; andtransforming said at least said portion of the flow or pressure signal in accordance with a Fourier transform to obtain a frequency spectrum of said at least said portion of the flow or pressure signal;obtaining, by the at least one processor, a measure of spectral organization wherein said spectral organization comprises a spectral pattern of recurrent peaks of the obtained frequency spectrum; wherein said obtaining the measure of spectral organization comprises: obtaining, by the at least one processor, a ratio of a harmonic peak amplitude to an amplitude of a direct current (DC) component of said at least said portion of the flow or pressure signal, said obtaining said ratio comprising: dividing, by the at least one processor, the harmonic peak amplitude, by the amplitude of the DC component of said at least said portion of the flow or pressure signal; andproviding, by the at least one processor, at least one of an output, or an output signal representative of the measure. 2. The method of detecting patient-ventilator asynchrony according to claim 1, wherein the obtaining a measure of spectral organization comprises obtaining a coherence function of the obtained frequency spectrum. 3. The method of detecting patient-ventilator asynchrony according to claim 1, wherein said providing said at least one of said output or said output signal comprises at least one of: displaying or providing, by the at least one processor, a value corresponding to the measure;displaying or providing, by the at least one processor, an indication associated with a value of the measure; ordisplaying or providing, by the at least one processor, at least one alert associated with a value of the measure. 4. The method of detecting patient-ventilator asynchrony according to claim 1, wherein said providing said at least one of said output or said output signal comprises at least one of: displaying, or providing, by the at least one processor, the frequency spectrum of the signal;displaying or providing, by the at least one processor, an indication associated with the frequency spectrum of the signal; ordisplaying or providing, by the at least one processor, at least one alert associated with the frequency spectrum of the signal. 5. The method of detecting patient-ventilator asynchrony according to claim 1, wherein said providing said at least one of said output or said output signal comprises at least one of: providing an indication to adjust, by the at least one processor, the mechanical ventilator to adjust patient-ventilator asynchrony in response to at ... | Guillermo Gutierrez | A61B005/08
US09265423 | B2 | 2016-02-23 | Metallic object MR imaging quality control system | 2013-02-11 | A system assesses quality of an image of human anatomical components in the presence of a metallic object. The system comprises an image processor for selecting an imaging protocol to use in imaging a test unit in response to data indicating a metal type employed in the test unit. The test unit includes, at least one object of the metal type used for a medical implant, an object comprising water and an object representing human fat. The water object and fat object are less than 3 centimeters, for example, distant from the metal object. | 1. A test unit for imaging by an MR imaging system for use in assessing quality of an image of human anatomical components in the presence of a metallic object, comprising: at least one metal object of comprising a metal type used for a medical implant; an at least one water object comprising water; andan at least one fat object comprising a substance representing human fat,wherein at least one water object and at least one fat object are provided less than 3 centimeters distant from the at least one metal object; and whereinat least one of said at least one water object or said at least one fat object is of a known size and provided substantially adjacent to at least one of said at least one metal object; to facilitate a determination of an extent of degradation of an image quality based on a measurement of a size of said at least one water object or said at least one fat object of known size in an obtained image of said test unit. 2. A test unit according to claim 1, further comprising a temperature sensor coupled to said metal object. 3. A test unit according to claim 1, wherein: the at least one metal object comprises a plurality of metal objects; andeach one of the plurality of metal objects is separated from a nearest one of the plurality of metal objects by a distance that is at least 5 times a minimum diameter of said metal objects. 4. A test unit according to claim 3, wherein at least two of said plurality of different metal objects are made of different metal types. 5. A test unit according to claim 4, wherein said different metal types include at least two of: (a) titanium, (b) stainless steel, (c) cobalt, and (d) a chromium-molybdenum alloy. 6. A test unit according to claim 1, wherein the test unit further comprises an agar material. 7. A test unit according to claim 1, wherein said at least one metal object comprises a real medical implant. 8. A test unit according to claim 1, wherein said water object is of known size and provided substantially adjacent to said metal object, andsaid water object is the same size as the metal object, to facilitate a determination of an extent of degradation of an image quality based on a measurement of a size of the water object of known size in an obtained image of said test unit. 9. A system for assessing quality of an image of human anatomical components in the presence of a metallic objects, comprising: an image processor configured to an imaging protocol to use in imaging a test unit in response to data indicating a metal type employed in said test unit, said test unit comprising:at least one metal object comprising said metal type, wherein said metal type is a metal that is used for a medical implant;at least one water object comprising water; andat least one fat object comprising a substance representing human fat,wherein the at least one water object and at least one fat object are each provided less than 3 centimeters distant from the at least one metal object; and whereinat least o... | Siemens Medical Solutions USA, Inc. | G06K009/00 A61B005/00 A61B005/055 G01R033/58 G01R033/48 G01R033/56
US09474492 | B2 | 2016-10-25 | Adaptive ECG trigger signal jitter detection and compensation for imaging systems | 2013-03-25 | A system provides an image acquisition trigger signal compensated for signal processing time delay. An interface receives waveform signal data representing electrical activity of a patient heart over at least one heart beat cycle. A detector detects a particular point associated with a particular signal portion within successive heart beat cycles of the signal data. A first time variation detector provides a first timing adjustment signal in response to detected change in time of occurrence of the detected particular point. A second time variation detector provides a second timing adjustment signal in response to comparison of relative timing of the trigger signal and the detected particular point. An output processor generates the trigger signal in response to the detected particular point and the first timing adjustment signal and the second timing adjustment signal. | 1. A system for providing an image acquisition trigger signal compensated for signal processing time delay, comprising: a processor programmed to;receive waveform signal data representing electrical activity of a patient heart over at least one heart beat cycle;detect a particular point associated with a particular signal portion within successive heart beat cycles of said signal data;provide a first timing adjustment signal in response to detected change in time of occurrence of the detected particular point in said successive heart beat cycles;provide a second timing adjustment signal in response to comparison of relative timing of said image acquisition trigger signal and said detected particular point in at least one of said successive heart beat cycles;provide a third timing adjustment signal in response to comparison of relative timing of said image acquisition trigger signal and a timing signal associated with time of acquisition of an image received from an image acquisition system;an output processor configured to generate said image acquisition trigger signal in response to said first timing adjustment signal and said second timing adjustment signal; andwherein said output processor generates said image acquisition trigger signal by summing time adjustments associated with said first timing adjustment signal, said second timing adjustment signal and said third timing adjustment signal to provide a predicted time of acquisition of an image within a heart cycle. 2. A system according to claim 1, wherein the processor further programmed to provide said first timing adjustment signal of a current heart cycle by determining an adjustment of said detected time of occurrence of the detected particular point using a weighted combination of time intervals, said time intervals, comprising time intervals between a predetermined amplitude level of said waveform signal and said particular point and occurring either side of said particular point in a heart cycle prior to said current heart cycle. 3. A system according to claim 1, wherein said first timing adjustment signal compensates for jitter occurring in detecting a portion of said waveform signal data representing electrical activity of said patient heart andsaid second timing adjustment signal compensates for jitter occurring in circuitry hardware. 4. A system according to claim 3, wherein said output processor generates said image acquisition trigger signal by summing a time adjustments associated with said first timing adjustment signal and said second timing adjustment signal. 5. A system according to claim 3, wherein said third timing adjustment signal compensates for delay between relative timing of said image acquisition trigger signal and a timing signal associated with time of acquisition of an image. 6. A method for providing an image acquisition trigger signal compensated for signal processing time delay, comprising: providing a processor that is programmed to;receive waveform si... | Siemens Medical Solutions USA, Inc. | A61B005/00 A61B005/0452 A61B006/00 A61B005/0456
US09375195 | B2 | 2016-06-28 | System and method for real-time ultrasound guided prostate needle biopsy based on biomechanical model of the prostate from magnetic resonance imaging data | 2013-05-30 | A method and system for real-time ultrasound guided prostate needle biopsy based on a biomechanical model of the prostate from 3D planning image data, such as magnetic resonance imaging (MRI) data, is disclosed. The prostate is segmented in the 3D ultrasound image. A reference patient-specific biomechanical model of the prostate extracted from planning image data is fused to a boundary of the segmented prostate in the 3D ultrasound image, resulting in a fused 3D biomechanical prostate model. In response to movement of an ultrasound probe to a new location, a current 2D ultrasound image is received. The fused 3D biomechanical prostate model is deformed based on the current 2D ultrasound image to match a current deformation of the prostate due to the movement of the ultrasound probe to the new location. | 1. A method comprising, comprising: segmenting a prostate in a 3D ultrasound image of a patient by mapping a binary mask of the reference patient-specific biomechanical model of the prostate to the 2D ultrasound image;fusing a reference patient-specific biomechanical model of the prostate extracted from a 3D planning image of the patient to a boundary of the segmented prostate in the 3D ultrasound image, resulting in a fused 3D biomechanical prostate model;in response to movement of an ultrasound probe to a new location, receiving a current 2D ultrasound image acquired by the ultrasound probe at the new location; anddeforming the fused 3D biomechanical prostate model based on a prostate contour in the current 2D ultrasound image to match a current deformation of the prostate due to the movement of the ultrasound probe to the new location. 2. The method of claim 1, further comprising: fusing the reference patient-specific biomechanical model of the prostate to a boundary of the deformed fused 3D biomechanical prostate model, resulting in a new fused 3D biomechanical prostate model. 3. The method of claim 2, further comprising: mapping locations of suspicious regions annotated in the new fused 3D biomechanical prostate model to the current 2D ultrasound image; anddisplaying the current 2D ultrasound image with the mapped locations of suspicious regions. 4. The method of claim 3, wherein displaying the current 2D ultrasound image with the mapped locations of suspicious regions comprises: displaying the locations of suspicious regions as one of cross-hairs overlaid onto current 2D ultrasound image or contours overlaid onto current 2D ultrasound image showing boundaries of the suspicious regions using different line-styles or colors. 5. The method of claim 2, further comprising: displaying a segmented 2D boundary of the prostate in the current 2D ultrasound image as an overlaid contour on the current 2D ultrasound image using a first line style or color; anddisplaying a cross section of the new fused 3D biomechanical prostate model in the imaging plane of the current 2D ultrasound image as an overlaid contour on the current 2D ultrasound image using a second line style or color. 6. The method of claim 1, wherein the reference patient-specific biomechanical model of the prostate comprises a patient-specific anatomical model of the prostate extracted from the 3D planning image of the patient and biomechanical properties of the prostate. 7. The method of claim 6, wherein the biomechanical properties of the prostate are patient-specific biomechanical properties extracted from elastography scans of the patient's prostate. 8. The method of claim 6, wherein the current 2D ultrasound image is received in real time during a needle biopsy procedure, and the steps of fusing the reference patient-specific biomechanical model of the prostate to a boundary of the deformed fused 3D biomechanical prostate model, mapping locations of suspicious regions annotate... | Siemens Medical Solutions USA, Inc. | G06K009/00 A61B008/08 A61B008/13 A61B010/02 A61B005/00 G06T007/00 A61B005/05 A61B005/055 A61B008/14 A61B008/00
US10383541 | B2 | 2019-08-20 | Cognitive mapping using transcranial magnetic stimulation | 2012-03-05 | The present invention relates to the field of mapping cognitive brain functions, more specifically to non-invasive systems for and methods of cognitive mapping. Examples of cognitive brain function which can reliably be mapped according to embodiments of the present invention are speech, language, working-memory and decision-making. According to certain embodiments, navigated Transcranial Magnetic Stimulation (TMS) is utilized along with accurate baseline determination in order to provide accurate, non-invasive cognitive mapping. | 1. A method of cognitive mapping using a Navigated Brain Stimulation (NBS) system, said NBS system comprising: a Transcranial Magnetic Stimulation (TMS) coil device and a tracking system for determining the location of the TMS coil device in relation to the brain of a subject, said method comprising the steps of; determining a cognitive base line speech response for a cognitive speech function from a subject in response to a presentation of a task,presenting the task to the subject again while stimulating an area of the brain with a magnetic field via the TMS coil device, said area being determined and stored by the NB S system,recording a speech performance of the subject during stimulation with at least one of: a microphone and camera,comparing the subject's base line speech response to the task with the subject's performance during stimulation, andbased at least partially on the comparison, determining if the area of the brain stimulated is involved in the cognitive speech function and if the area of the brain is involved in the cognitive speech function, tagging the location within the NBS system, wherein the TMS coil device is operated with a set of parameters, wherein the set of parameters includes a picture TMS interval (PTI) of 10 ms to 1.5 sec. 2. A method in accordance with claim 1, further comprising the steps of; presenting the task to the subject one or more further times while correspondingly stimulating one or more further areas of the brain with at least one additional magnetic field via the TMS coil device,comparing the subject's base line response to the task with each of the subject's performances during stimulations, anddetermining if one or more of the areas of the brain stimulated are involved in the cognitive function. 3. A method in accordance with claim 2, wherein comparing the subject's base line response to the task with each of the subject's performances during stimulations is done automatically by a cognitive package. 4. A method in accordance with claim 1, wherein; when presenting the task to the subject while stimulating the area of the brain with the magnetic field via the TMS coil device a first set of stimulation parameters is used, and if no performance error is detected between the base line speech response and the subject's performance during stimulation, at least one parameter of the first set of stimulation parameters is changed, the method further comprising the step of:presenting the task to the subject while stimulating the same area of the brain with an additional magnetic field via the TMS coil device with the new set of stimulation parameters. 5. A method in accordance with claim 4, wherein the set of parameters are selected from the group of stimulation frequency, inter picture interval, stimulation intensity, picture, TMS interval, pulse mode, number of pulses and task display time. 6. A method in accordance with claim 4, wherein if no performance error is detected between the subject's performa... | Nexstim Oyj | A61B005/00 A61B005/055 A61B005/04 A61B005/16 A61N002/02
US11154210 | B2 | 2021-10-26 | Method of determining vasoreactivity using inhaled nitric oxide | 2013-01-07 | A method for treating pulmonary arterial hypertension in a patient can include determining whether a patient with pulmonary arterial hypertension has an enlarged right ventricle or right ventricular dysfunction, where the patient has previously been administered a prostanoid and weaning the patient off of the prostanoid if the patient does not have an enlarged right ventricle or right ventricular dysfunction. | 1. A method, comprising: identifying a patient being treated for pulmonary arterial hypertension with a parenteral prostanoid;determining that the patient is on a stable dose of the parenteral prostanoid;administering nitric oxide to the patient;determining that the patient does not have an enlarged right ventricle or right ventricular dysfunction based on a comparison of a hemodynamic parameter before nitric oxide is administered to the hemodynamics parameter after the nitric oxide is administered;weaning the patient off of the stable dose of parenteral prostanoid based on the pulmonary hypertension class of the patient and the determination that the patient does not have the enlarged right ventricle or right ventricular dysfunction; andtransitioning from the parenteral prostanoid to an alternative therapy. 2. The method of claim 1, wherein the hemodynamic parameter is at least one of pulmonary vascular resistance, mean pulmonary arterial pressure, or cardiac output. 3. The method of claim 1, wherein determining that the patient does not have the enlarged right ventricle or right ventricular dysfunction includes identifying an increase in cardiac output after administration of the nitric oxide which correlates with a decrease in pulmonary vascular resistance after administration of the nitric oxide. 4. The method of claim 1, further comprising determining that the patient is in World Health Organization (WHO) pulmonary hypertension class I-III, the weaning the patient off the stable dose of parenteral prostanoid based on the patient being in WHO hypertension class I-III. | VERO Biotech LLC | A61K031/13 A61B005/026 A61K033/00 A61M016/12
US09339230 | B2 | 2016-05-17 | Valve aperture sizing devices and methods | 2013-03-26 | Valve aperture sizing devices and methods. In an exemplary method to size a valve aperture, the method comprises introducing at least part of a first device into a luminal organ at a valve aperture, the first device having a balloon positioned thereon, inflating the balloon within the valve aperture until a point of apposition is achieved, and obtaining a first valve aperture measurement based upon the point of apposition. | 1. A method to size a valve annulus, comprising: introducing at least part of a first device into a luminal organ at a valve annulus, the first device having a balloon positioned thereon;inflating the balloon within the valve annulus until a point of apposition is achieved; andobtaining a first valve annulus measurement based upon the point of apposition. 2. The method of claim 1, further comprising: selecting a stent valve based upon the first valve annulus measurement. 3. The method of claim 2, further comprising: positioning the stent valve upon the balloon;re-introducing the at least part of the first device into the luminal organ; andre-inflating the balloon to place the stent valve within the luminal organ. 4. The method of claim 3, wherein the step of re-introducing is performed to re-introduce the at least part of the first device into the luminal organ at the valve annulus, and wherein the step of re-inflating is performed to place the stent valve within the luminal organ at or near the valve annulus. 5. The method of claim 2, further comprising: positioning the stent valve around at least part of a second device;introducing the at least part of the second device into the luminal organ; andpositioning the stent valve within the luminal organ using the second device. 6. The method of claim 1, wherein the first device is configured as a catheter having a lumen therethrough and defining a suction/infusion port so that the lumen is in communication with the balloon, and wherein the step of inflating is performed by introducing a fluid through the lumen, through the suction/infusion port, and into the balloon. 7. The method of claim 1, wherein the first device further comprises at least one electrode positioned within the balloon, and wherein the step of obtaining the first valve annulus measurement is performed by obtaining a size measurement within the balloon using the electrode. 8. The method of claim 1, further comprising: introducing a second device into the luminal organ, the second device selected from a plurality of devices based upon the first valve annulus measurement. 9. A method to size a percutaneous valve opening, comprising: introducing at least part of a first device into a luminal organ at a percutaneous valve opening, the first device having a balloon positioned thereon;inflating the balloon within the percutaneous valve opening until point of apposition is detected; andobtaining a first percutaneous valve opening measurement based upon the point of apposition. 10. The method of claim 9, further comprising: selecting a stent valve based upon the first percutaneous valve opening measurement. 11. The method of claim 10, further comprising: positioning the stent valve upon the balloon;re-introducing the at least part of the first device into the luminal organ; andre-inflating the balloon to place the stent valve within the luminal organ. 12. The method of claim 11, wherein the step of re-introducing is performed to ... | 3DT Holdings, LLC | A61B005/05 A61B005/117 A61B005/103 A61B005/00 A61B005/053 A61B005/107 A61B017/00 A61F002/24
US10610167 | B2 | 2020-04-07 | Methods and apparatus for monitoring the cardiovascular condition of patients with sleep disordered breathing | 2013-08-15 | An apparatus for assessing patient breathing and cardiovascular condition of a patient includes a storage medium for storing data regarding the breathing and cardiovascular condition of the patient, a processor in communication with the storage medium, the processor being configured to prompt the patient with a series of queries relating to patient breathing and cardiovascular condition, a display for presenting the patient with the series of queries and a date entry device for receiving responses to the series of queries. The processor is configured to tally positive responses to the series of queries to generate a sleep disordered breathing index. | 1. A system for monitoring sleep disordered breathing (SDB) related information, the system comprising: a sensor for measuring SDB related information of a patient;a sense tube for conveying the sleep disordered breathing related information from the patient to the sensor;a display device for presenting the patient with an SDB questionnaire comprising a plurality of different questions;an input device for receiving responses to the plurality of questions; andone or more processors in communication with the sensor, the display device, and the input device, the one or more processors configured to: identify a number of received responses indicative of SDB;calculate an SDB index based on the number of received responses identified as being indicative of SDB;generate a first warning message for display on the display device if the SDB index is greater than a first predetermined threshold; andgenerate a second warning message for display on the display device if the SDB index is both less than the first predetermined threshold and greater than a second predetermined threshold. 2. The system of claim 1, wherein the first warning message comprises a recommendation for a full SDB assessment. 3. The system of claim 2, wherein the second warning message comprises an indication that a full SDB assessment is unnecessary. 4. The system of claim 1, wherein the display device is further configured to display the calculated SDB index. 5. The system of claim 1, wherein the sensor is configured to measure at least one of oxygen concentration, pressure, or flow in the sense tube. 6. The system of claim 1, wherein the first and second warning messages comprise statistical data derived from the measured SDB related information. 7. The system of claim 6, wherein the statistical data comprises an apnea hypopnea index (AHI) derived from the measured SDB related information. 8. The system of claim 7, wherein the one or more processors are further configured to: detect an apnea event if a moving average ventilation derived from the measured SDB related information drops below a predetermined average ventilation value for a predetermined time period; andcalculate the AHI based on a plurality of detected apnea events. 9. The system of claim 7, wherein the one or more processors are further configured to: detect a hypopnea event if a moving average ventilation derived from the measured SDB related information (a) drops below a first predetermined average ventilation value and (b) remains above a second predetermined average ventilation value for a predetermined time period; andcalculate the AHI based on a plurality of detected hypopnea events. 10. The system of claim 1, wherein the one or more processors are further configured to: detect at least one of central apneas, obstructive apneas, hypopneas, partial obstructions, or snoring from the measured SDB related information; andgenerate a statistical summary for display on the display device based on the detected cen... | ResMed Pty Ltd | A61M016/00 A61B005/00 A61B005/0205 G06F019/00 A61M016/08 A61M016/06
US10376178 | B2 | 2019-08-13 | Systems and methods for registration of a medical device using rapid pose search | 2013-05-13 | A method comprises identifying linked anatomical structures in stored images of a patient anatomy and modeling a structure of linkage elements. Each linkage element corresponds to one of the linked anatomical structures. The method also includes modeling a portion of the patient anatomy as a plurality of search slabs and assigning each of the linkage elements to one of the plurality of search slabs. The method also includes receiving tracking data corresponding to a sensed instrument portion. The tracking data includes position information and orientation information for the sensed instrument portion. The method also includes identifying one of the plurality of search slabs which includes the position information for the sensed instrument portion and matching the sensed instrument portion to a matched linkage element from among the linkage elements assigned to the identified one of the plurality of search slabs. | 1. A method comprising: identifying linked anatomical structures in stored images of a patient anatomy;modeling the linked anatomical structures as a three-dimensional structure of linkage elements, wherein each linkage element corresponds to one of the linked anatomical structures;defining, within the three-dimensional structure of linkage elements, a portion of the three-dimensional structure of linkage elements as a plurality of search slabs dynamic in size, progressing between a first search slab having a first width along an axis of the three-dimensional structure of linkage elements in an area of low anatomical detail and a second search slab having a second width along the axis of the three-dimensional structure of linkage elements in an area of fine anatomical detail, wherein the first width is larger than the second width;assigning each of the linkage elements of the three-dimensional structure of linkage elements to one of the plurality of search slabs;receiving tracking data corresponding to a sensed instrument portion, wherein the tracking data includes position information and orientation information for the sensed instrument portion;identifying one of the plurality of search slabs which corresponds to a location indicated by the position information for the sensed instrument portion; andmatching, within the identified search slab, the sensed instrument portion to a matched linkage element from among the linkage elements assigned to the identified search slab, wherein the identifying of the one of the plurality of search slabs confines the matching to the linkage elements assigned to the identified search slab. 2. The method of claim 1 further comprising: receiving preoperative medical images into a computer memory device to create the stored images of the patient anatomy. 3. The method of claim 1 wherein assigning each of the linkage elements to one of the plurality of search slabs includes identifying a width dimension of each of the plurality of search slabs, and wherein each width dimension is greater than a resolution of the stored images. 4. The method of claim 1 wherein matching the sensed instrument portion to the matched linkage element from among the linkage elements includes matching the orientation information and the position information of the sensed instrument portion with orientation and position information for the matched linkage element. 5. The method of claim 1 further comprising: generating corrected position information for the sensed instrument portion to match a location of the matched linkage element. 6. The method of claim 5 further comprising: generating a composite image of the sensed instrument portion and the patient anatomy, including generating an image of the sensed instrument portion based upon the corrected position information. 7. The method of claim 1 further comprising generating a registry including the linkage elements sorted according to relative position along the axis. 8. The method o... | INTUITIVE SURGICAL OPERATIONS, INC. | A61B005/06 A61B034/10 A61B034/20 A61B034/30 A61B090/00 A61B017/00
US20130345543 | A1 | 2013-12-26 | Status Indicator Lights for a Medical Imaging System | 2013-08-27 | A system for calming a patient positioned in a medical imaging device for imaging a patient. The system includes a scanner configured to generate scan data of a patient volume or area. The system also includes a processor configured to implement control operations, the control operations being directed to acquisition of the scan data or to processing of the scan data. In addition the system includes a patient bed for supporting the patient and status indicator lights for providing biofeedback to the patient that is indicative of breathing. | 1. A system for calming a patient positioned in a medical imaging device for imaging the patient, comprising: a scanner configured to generate scan data of a patient volume or area;a processor configured to implement control operations, the control operations being directed to acquisition of the scan data or to processing of the scan data;a patient bed for supporting the patient; anda visual indicator configured to provide biofeedback cues to the patient indicative of rhythmic breathing. 2. The system according to claim 1, where the visual indicator comprises an arrangement of indicator lights. 3. The system according to claim 1, where the visual indicator is further configured to provide system status or procedure status information to the patient. 4. The system according to claim 1, where the visual indicator is configured to emit light in the blue to blue-green light spectrum. 5. The system according to claim 1, where the visual indicator is configured to emit pulsating light as the biofeedback cues to the patient indicative of rhythmic breathing. 6. The system according to claim 1, where the visual indicator is configured to provide biofeedback cues comprising a changing light pattern that changes at a rate corresponding to a respiratory rate of between approximately 18-24 breaths per minute. 7. The system according to claim 1, where the visual indicator is configured to provide a pattern of illumination as the feedback cues. 8. A system for indicating a status of a medical imaging device for imaging a patient, comprising: a scanner configured to generate scan data of a patient volume or area;a processor configured to implement control operations, the control operations being directed to acquisition of the scan data or to processing of the scan data;a monitoring system comprising a range imaging camera positioned for a field of view such that the monitoring system is configured to capture spatial data indicative of relative movement between the scanner and an object spaced from the scanner; anda visual indicator configured provide biofeedback cues to the patient indicative or rhythmic breathing. 9. The system according to claim 8, where the visual indicator comprises an arrangement of indicator lights. 10. The system according to claim 8, where the visual indicator is further configured to provide system status or procedure status information to the patient. 11. The system according to claim 8, where the visual indicator is configured to emit light in the blue to blue-green light spectrum. 12. The system according to claim 8, where the visual indicator is configured to emit pulsating light as the biofeedback cues to the patient indicative of rhythmic breathing. 13. The system according to claim 8, where the visual indicator is configured to provide biofeedback cues comprising a changing light pattern that changes at a rate corresponding to a respiratory rate of between approximately 18-24 breaths per minute. 14. The system accord... | SIEMENS MEDICAL SOLUTIONS USA, INC. | A61B005/00 A61M021/02 A61B006/00 A61B006/04 A61B006/03 A61B005/055
US20130345544 | A1 | 2013-12-26 | MULTI-EXCITATION DIAGNOSTIC SYSTEM AND METHODS FOR CLASSIFICATION OF TISSUE | 2012-11-30 | Methods and systems for in vivo classification of tissue are disclosed. The tissue is irradiated with light from multiple light sources and light scattered and fluoresced from the tissue is received. Distinct emissions of the sample are identified from the received light. An excitation-emission matrix is generated (1002). On-diagonal and off-diagonal components of the excitation-emission matrix are identified (1004, 1006, 1008). Spectroscopic measures are derived from the excitation-emission matrix (1014), and are compared to a database of known spectra (1016) permitting the tissue to be classified as benign or malignant (1018). An optical biopsy needle or an optical probe may be used to contemporaneously classify and sample tissue for pathological confirmation of diagnosis. | 1-29. (canceled) 30. A method of training a diagnostic software system network to differentiate between benign and malignant tissue, the method comprising acquiring a plurality of spectra for distinct positions of the tissue;instructing a statistical analysis module to search for differentiating features of the spectra;producing tissue specimens of the tissue that correspond to the distinct positions;comparing the differentiating features of the spectra determined by the statistical analysis module with pathological observations of the produced tissue specimens; andproviding feedback to the statistical analysis module based upon correlations between the pathological observations and the differentiating features. 31. The method of claim 30, wherein the acquiring operation further comprises: illuminating the tissue with an incident broadband light source;illuminating the tissue with at least one bandwidth-limited incident light source in the UV and near UV spectrum; andcollecting reflected and emitted light from the tissue. 32. The method of claim 30, wherein wavelengths of the plurality of spectra are in a range of about 200-2000 nm. 33. The method of claim 30 wherein the statistical analysis module comprises an artificial neural network module. 34. The method of claim 30 wherein the statistical analysis module comprises a support vector machine. 35. The method of claim 30, wherein the plurality of spectra comprises a fluorescence emission spectrum caused by an excitation signal and the fluorescence emission spectrum is indicative of at least one molecular component level within the tissue. 36. The method of claim 35 wherein the molecular component level comprises at least one of a level of tryptophan. 37. The method of claim 35 wherein the molecular component level comprises at least one of a level of collagen. 38. The method of claim 35 wherein the molecular component level comprises at least one of a level of NADH. 39. The method of claim 35, wherein wavelengths of the plurality of spectra are in a range of about 200-2000 nm. 40. The system of claim 39, wherein the plurality of spectra are analyzed by diffuse reflectance spectroscopy. 41. The method of claim 39 wherein the comparing comprises differentiating between benign and malignant tissue and/or differentiating between a plurality of disease grades. 42. The method of claim 30 further comprising: providing an optical biopsy needle device comprising an elongate biopsy needle having a distal end with a distal tip, said distal end configured to biopsy tissue spaced proximally from the distal tip, said device having a fiber optic bundle comprising at least one transmitter fiber for transmitting radiation to the distal tip and at least one receiver fiber for transmitting radiation from the distal tip, wherein the fiber optic bundle including the transmitter fiber and including the receiver fiber extends within the biopsy needle and wherein the fiber optic bundle including the transm... | THE REGENTS OF THE UNIVERSITY OF COLORADO | A61B005/00
US08572764 | B2 | 2013-11-05 | Exercising glove | 2010-12-09 | One or more gloves are disclosed herein. A glove body comprises a glove body internal surface that defines a palm compartment enveloping at least part of a user's palm, a glove body external surface, and a wrist aperture that provides an opening for the user's hand. Digit appendages comprise a digit appendage internal surface that extends the palm compartment to envelop all/part of the user's digit, and a digit appendage external surface. One or more sensors are attached to the glove body to detect one or more hand exercise events that involve a user hand exercise. A memory component, powered by a battery, stores the hand exercise event, upon receiving a hand exercise event detected by a sensor. A device interface delivers the one or more hand exercise events from the memory to a device, upon connection to the device. | 1. A glove, comprising: a glove body comprising: a glove body internal surface defining a palm compartment enveloping at least a portion of a palm of a user;a glove body external surface; anda wrist aperture;one or more digit appendages comprising: a digit appendage internal surface extending the palm compartment to envelop at least a portion of a digit of the user; anda digit appendage external surface;at least one sensor attached to the glove body and configured to detect at least one hand exercise event involving a hand exercise of the user;a memory attached to the glove body and configured to, upon receiving an indication of a hand exercise event detected by a sensor, store data corresponding to the hand exercise event;a battery powering at least the memory; anda device interface configured to, upon connecting to a device, provide at least some of the stored data corresponding to the hand exercise event to the device,the memory configured to store a hand exercise regimen comprising at least one prescribed hand exercise event to be performed by the user; andthe memory configured to, upon receiving from a second sensor an indication of a performance of a second hand exercise event by the user: match the second hand exercise event with a corresponding prescribed hand exercise event; andstore data corresponding to the second hand exercise event associated with the corresponding prescribed hand exercise event. 2. The glove of claim 1, at least one sensor selected from a sensor set comprising: a pressure sensor configured to detect at least one pressure event at a glove body external surface location;a glove motion sensor configured to detect at least one motion event of the glove;a digit motion sensor configured to detect at least one motion event of at least one digit of the user;a temperature sensor configured to detect a temperature at a glove body external surface location; anda contact sensor configured to detect a contact event of the glove with a contact object. 3. The glove of claim 1, the sensor at least one of the same as the second sensor or different than the second sensor, the hand exercise event at least one of the same as the second hand exercise event or different than the second hand exercise event. 4. The glove of claim 1, the hand exercise regimen selected from a hand exercise regimen set comprising at least one of: a physical therapy hand exercise regimen;a physical training hand exercise regimen; ora physical performance hand exercise regimen. 5. The glove of claim 1, the glove comprising a gesture identifying component configured to identify at least one hand gesture detected by at least one sensor;the memory configured to, upon receiving an indication of a hand gesture identified by the gesture identifying component, store data corresponding to the hand gesture in the memory; andthe device interface configured to, upon connecting to the device, provide at least some of the stored data corresponding to the hand gesture to... | - | A63B023/16 A61B005/22 A41D019/00
US08602991 | B2 | 2013-12-10 | Analyte sensor introducer and methods of use | 2010-06-07 | Method and apparatus for providing an introducer for transcutaneous placement of at least a portion of an analyte sensor through the skin of a patient is provided. | 1. A method, comprising: aligning a tapered end of an introducer substantially onto a sensor insertion site by positioning a housing over the insertion site, the introducer coupled to a sensor and the housing and the sensor having a portion provided within the housing;piercing a skin layer at the sensor insertion site with the tapered end of the introducer with a drive mechanism detachably coupled to the housing to provide insertion force to the introducer during sensor insertion;guiding the sensor with the introducer through the skin layer, the introducer including a segment for limiting movement of the sensor when the sensor is guided through the skin layer;retracting the introducer from the skin layer while subcutaneously retaining at least a portion of the sensor under the skin layer;retaining the introducer within the housing after retraction from the skin layer and sensor insertion through the skin layer; anddetachably removing the drive mechanism from the housing after the sensor is guided through the skin layer and the introducer is retained within the housing; wherein the introducer includes a body portion and a shaft portion extending substantially from an edge of the body portion, the shaft portion including a tapered end and a segment, the shaft portion retaining the sensor, and further, the tapered end guiding the sensor through the skin layer during sensor insertion and the segment limiting movement of the sensor when the sensor is guided through the skin layer. 2. The method of claim 1, including maintaining the retracted introducer within the housing. 3. The method of claim 1, wherein the sensor includes an analyte sensor. 4. The method of claim 1, wherein guiding includes substantially entirely retaining at least a portion of the sensor within the shaft portion of the introducer. 5. The method of claim 1, wherein the tapered end of the introducer includes a substantially sharp edge segment configured to pierce the skin layer. 6. The method of claim 5, wherein the sharp edge segment of the tapered end is substantially configured at an angle greater than 45 degrees relative to direction of the sharp edge segment piercing the skin layer. 7. The method of claim 1, wherein the sensor comprises a plurality of electrodes including a working electrode, wherein the working electrode comprises an analyte-responsive enzyme and a mediator, wherein at least one of the analyte-responsive enzyme and the mediator is chemically bonded to a polymer disposed on the working electrode, and wherein at least one of the analyte-responsive enzyme and the mediator is crosslinked with the polymer. 8. An analyte monitoring system, comprising: a housing;a sensor having apportion provided within the housing;an introducer coupled to the sensor and the housing, the introducer including: a body portion; anda shaft portion extending substantially from an edge of the body portion, the shaft portion including a tapered end and a segment, the shaft portion re... | Abbott Diabetes Care Inc. | A61B005/00 A61B005/05
US08577451 | B2 | 2013-11-05 | System and methods for neurologic monitoring and improving classification and treatment of neurologic states | 2009-12-16 | Methods and systems for assessing brain activity and collecting information related to a patient's condition and brain electrical activity are provided. | 1. A method for monitoring or evaluating a neurologic state of a patient, comprising: collecting data related to brain electrical activity of the patient at a first location using at least one electrode;transferring the data related to brain electrical activity to a memory unit located at a second location that is different from the first location;providing a processor configured to classify the neurological state of the patient based on the data related to brain electrical activity and data stored in a database;receiving data related to non-electrical diagnostic information related to the neurological state of the patient based on at least one evaluation technique;updating the database to include the data related to brain electrical activity and the non-electrical diagnostic information related to the neurological state; andcorrelating the data related to brain electrical activity and the data related to non-electrical diagnostic information to allow development of one or more diagnostic and treatment algorithm. 2. The method of claim 1, further including repeating the method with at least one additional patient using the updated database to classify the neurological state of the additional patient. 3. The method of claim 1, further including repeating the method, wherein collecting data related to brain electrical activity is performed with two or more patients at at least two or more different locations. 4. The method of claim 1, further including, upon classifying the neurological state, notifying a predetermined person that a classification has been provided so that the predetermined person can evaluate the patient and provide information related to the neurological state of the patient based on at least one evaluation technique not including brain electrical activity data. 5. The method of claim 1, wherein the classification includes at least one of a psychiatric disorder, an organic neurological disorder, a structural neurological disorder, a metabolic disorder, an intoxicated state, and a normal state. 6. The method of claim 1, wherein the classification includes at least one of an ischemic brain state and a hemorrhagic state. 7. The method of claim 1, wherein the classification includes an abnormal intracranial pressure. 8. The method of claim 1, further including providing a treatment recommendation based on data stored in the database and the classification of the neurologic state of the patient. 9. A method for monitoring or evaluating a neurologic state of a patient, comprising: collecting data related to brain electrical activity of a patient at a first location using at least one electrode;transferring the data related to brain electrical activity to a memory unit located at a second location that is different from the first location;classifying, using a processor, the neurological state of the patient based on the data related to brain electrical activity and data stored in a first database;providing an assessment of the n... | BrainScope Company, Inc. | A61B005/04
US08608667 | B2 | 2013-12-17 | Device and method for obtaining body fluid | 2008-07-16 | A device is disclosed for obtaining body fluid, in particular blood, comprising a lancing element having a tip for puncturing the skin of a body part and an actuator coupled with the lancing element for a forward and backward movement of the lancing element, where the lancing element can be inserted into the skin up to an optionally adjustable puncture position. The actuator is adapted to drive the lancing element forwardly to a penetration speed of at most 0.7 m/s when the lancing element penetrates the skin. | 1. A device for obtaining a body fluid, the device comprising: a lancing element having a tip for puncturing skin of a body part;a test field fluidically connected to the lancing element; andan actuator coupled to the lancing element for moving the lancing element forwardly to penetrate the skin and backwardly to retract from the skin, wherein the actuator drives the lancing element forwardly at a penetration speed less than 0.7 m/s and backwardly at an average retraction speed between 0.001 and 0.01 m/s, and wherein the penetration speed is less than 100 times the average retraction speed, wherein the actuator drives the tip of the lancing element forwardly to a deepest puncture position between 1 and 2 mm below the surface of the skin, and the actuator retracts the tip of the lancing element from the deepest puncture position to the surface of the skin during a retraction period of between 200 ms and 800 ms. 2. The device of claim 1 wherein the penetration speed is 0.4 to 0.5 m/s. 3. The device of claim 1 wherein the actuator accelerates the lancing element until it penetrates the skin. 4. The device of claim 1 wherein the actuator retracts the tip of the lancing element from the deepest puncture position to the surface of the skin during a retraction period of between 250 ms and 750 ms. 5. The device of claim 1 wherein the actuator drives the tip of the lancing element forwardly to the deepest puncture position about 1.2 mm below the surface of the skin. 6. The device of claim 1 wherein the lancing element comprises a collecting structure for taking up the body fluid. 7. The device of claim 6 wherein the collecting structure comprises a capillary. 8. The device of claim 1 further comprising a positioning device that positions the body part in a lancing area of the lancing element. 9. The device of claim 1, further comprising a measuring device that detects a substance contained in the body fluid obtained with the lancing element. 10. The device of claim 1 wherein the actuator comprises a spring-driven sliding gate drive that controls the movements of the lancing element. 11. The device of claim 1 wherein at least one of the actuator and the lancing element interact with at least one of a stop or a damping device to limit movement of the lancing element. 12. The device of claim 1 further comprising a linear guide which guides at least part of the lancing element in a straight line. 13. The device of claim 1 wherein the lancing element is formed from a round wire having a diameter of less than 0.5 mm. 14. The device of claim 1 wherein the lancing element is formed from a flat material having a thickness of less than 0.2 mm. 15. A method for obtaining body fluid, comprising: a) providing a lancing element comprising a tip for puncturing skin of a body part and an actuator coupled with the lancing element;b) actuating the actuator for moving the lancing element;c) moving the lancing element forwardly at a penetration speed of less th... | Roche Diagnostics Operations, Inc. | A61B005/00
US20130310671 | A1 | 2013-11-21 | Glucose Measuring Device Integrated Into A Holster For A Personal Area Network Device | 2013-07-25 | A glucose meter module integrated into a holster device that can securely accommodate another device such as a portable server device or an insulin pump is described. The glucose measuring module and the health device communicate with each other by a short range wireless modality. In the case in which the accommodated device is a server, such as personal digital assistant or cell phone, the device stores data in a memory, displays data on a visual display, and can wirelessly transmit such data to other devices within a personal area network. In the case where the accommodated device is a cell phone, the phone can further transmit data to remote sites. In the case where the accommodated device is an insulin pump, wirelessly received data are stored in a memory, are available for visual display on the insulin pump, and can be incorporated into the electronic processes that regulate the performance of the pump. | 1. A glucose monitoring device housing, comprising: a holster unit; anda glucose sensing module integrally disposed on the holster unit; wherein the holster unit is configured to substantially receive a server device, the server device configured to wirelessly communicate with the glucose sensing module. 2. The housing of claim 1 wherein the server device includes a blood glucose monitoring device. 3. The housing of claim 1 wherein the server device includes one or more of an insulin pump, a personal digital assistant, a mobile telephone, and a portable gaming unit. 4. The housing of claim 1 wherein the server device is configured to receive one or more data from the glucose sensing module, the one or more data including one or more data related to a detected blood glucose level. 5. The housing of claim 1 wherein the glucose sensing module includes a test strip port configured to receive a test strip. 6. The housing of claim 1 wherein the glucose sensing module is substantially elongate. 7. The housing of claim 1 wherein the glucose sensing module is configured to transmit data to the server device when the server device is substantially positioned within the holster unit. 8. The housing of claim 1 wherein the holster unit includes: a belt clip portion; anda device clasping portion mechanically coupled to the belt clip portion. 9. The housing of claim 8 wherein the belt clip portion is mechanically coupled to the device clasping portion by a spring biased connector unit. 10. The housing of claim 8 wherein the glucose sensing module is integrally disposed on one of the belt clip portion and the device clasping portion. 11. The housing of claim 8 wherein the glucose sensing module includes a test strip port configured to receive a test strip. 12. The housing of claim 8 wherein the device clasping portion of the holster unit is configured to receive the server device such that the server device is in physical contact with the device clasping portion. 13. The housing of claim 12 wherein the server device is securely positioned substantially within the device clasping portion of the holster unit. 14. The housing of claim 1 wherein each of the glucose sensing module and the server device includes a communication port for data communication. 15. The housing of claim 14 wherein the glucose sending module communication port and the server device communication port each includes one of an infrared port, a Bluetooth enabled communication port, and a Wi-Fi enabled communication port. 16. The housing of claim 1 wherein the server device includes one or more of an output unit, and an input unit. 17. The housing of claim 16 wherein the output unit includes one or more of a display unit and an audio output unit. 18. The housing of claim 17 wherein the display unit includes one of a liquid crystal display (LCD) unit, a plasma display unit, and a touch-sensitive display unit, and further, wherein the audio output unit includes an output speaker. ... | Abbott Diabetes Care Inc. | A61B005/145
US20130317315 | A1 | 2013-11-28 | METHOD OF AGE MANAGEMENT | 2013-05-22 | A method of age management, by consulting with a patient, performing comprehensive testing on the patient, determining the physiological, functional, and biological age of the patient, and recommending and performing treatments based on the physiological, functional, and biological age of the patient. The performing comprehensive testing is further defined as performing a test of standard plus functional medicine testing, complete hormonal panel, infectious disease panel, tumor markers panel, and combinations thereof. | 1. A method of age management, including the steps of: consulting with a patient;performing comprehensive testing on the patient;determining the physiological, functional, and biological age of the patient; andrecommending and performing treatments based on the physiological, functional, and biological age of the patient 2. The method of claim 1, wherein said performing comprehensive testing is further defined as performing a test chosen from the group consisting of standard plus functional medicine testing, complete hormonal panel, infectious disease panel, tumor markers panel, and combinations thereof. 3. The method of claim 1, wherein said performing comprehensive testing allows for detection of degeneration in the patient that does not show obvious symptoms. 4. The method of claim 1, wherein said performing comprehensive testing further includes the patient filling out questionnaires about signs and symptoms for medical conditions. 5. The method of claim 1, wherein said recommending and performing step is further defined as performing a detoxification chosen from the group consisting of liver, gastrointestinal tract, heavy metals, and combinations thereof. 6. The method of claim 1, wherein said recommending and performing step is further defined as performing intravenous therapy and enhancing the nutritional and immune status of the patient. 7. The method of claim 1, wherein said recommending and performing step is further defined as performing hormone restoration of a hormone chosen from the group consisting of cortisol, DHEA, thyroid hormone, estrogen, progesterone, testosterone, growth hormone, and combinations thereof. 8. The method of claim 1, wherein said recommending and performing step is further defined as performing a liposuction procedure that results in a smooth skin surface. 9. The method of claim 1, wherein said recommending and performing step is further defined as performing a stromal vascular fraction (SVF) infusion and activating systemic rejuvenation and repair. 10. The method of claim 1, wherein said recommending and performing step is further defined as performing a SVF/PRP (platelet-rich plasma) facial and hands rejuvenation by injecting SVF/PRP into the face and hands. 11. The method of claim 10, further including the step of injecting botulinum toxin into the face and hands. 12. The method of claim 1, wherein said recommending and performing step is further defined as performing SVF/PRP bone and joint injection. 13. The method of claim 12, wherein said performing SVF/PRP bone and joint injection step regenerates cartilage. 14. The method of claim 1, wherein said recommending and performing step is further defined as performing SVF scalp injection and hair restoration by a method chosen from the group consisting of administering prescription medication, transplant surgery, or bridging hair without surgery. 15. The method of claim 1, wherein said recommending and performing step is further defined as perfor... | - | A61B005/00
US20130302843 | A1 | 2013-11-14 | METHOD OF MEASURING BIOLOGICAL SAMPLE PROPERTIES AND BIOLOGICAL SAMPLE PROPERTY MEASURING APPARATUS | 2013-02-06 | A method of measuring biological sample properties and a biological sample property measuring apparatus is provided. A method of measuring biological sample properties includes disposing a biomaterial to contact a sensing unit, detecting a radio frequency (RF) signal flowing through the sensing unit, and obtaining an RF property indicator of the biomaterial based on the detected RF signal. | 1. A method of measuring biological sample properties, the method comprising: disposing a biomaterial to contact a sensing unit;detecting a radio frequency (RF) signal flowing through the sensing unit; andobtaining an RF property indicator of the biomaterial based on the detected RF signal. 2. The method of claim 1, wherein the biomaterial is in vivo or in vitro contact with the sensing unit. 3. The method of claim 1, wherein the biomaterial comprises a fluid in continuous contact with the sensing unit while flowing through a microchannel. 4. The method of claim 3, wherein the obtaining of the RF property indicator comprises obtaining the RF property indicator iteratively from a time at which the fluid begins flowing on the sensing unit, and detecting a change in the iteratively obtained RF property indicator in real time. 5. The method of claim 1, wherein the biomaterial comprises a biological sample, and wherein the detecting of the RF signal is performed after a change in a state of the biological sample occurs. 6. The method of claim 1, wherein the RF property indicator comprises one or more from the group consisting of an impedance, an inductance, a conductance, a capacitance, and a frequency. 7. The method of claim 1, wherein the biomaterial comprises one or more from the group consisting of a cell, an organelle, a body fluid, deoxyribonucleic acid (DNA), ribonucleic acid (RNA), blood, plasma, glucose, glycated hemoglobin, cholesterol, a cancer cell, an antigen, an antibody, an influenza, protein, and a biological tissue. 8. The method of claim 1, wherein the sensing unit comprises a mono-layered or multi-layered carbon-based material. 9. A biological sample property measuring apparatus, comprising: a sensing unit configured to contact a biomaterial;an electrode unit configured to detect a radio frequency (RF) signal flowing through the sensing unit; anda probe unit configured to obtain an RF property indicator of the biomaterial based on the detected RF signal. 10. The apparatus of claim 9, wherein the biomaterial is in vivo or in vitro contact with the sensing unit. 11. The apparatus of claim 9, wherein the biomaterial comprises a fluid in continuous contact with the sensing unit while flowing through a microchannel. 12. The apparatus of claim 9, wherein the RF property indicator comprises one or more of the group consisting of an impedance, an inductance, a conductance, a capacitance, and a frequency. 13. The apparatus of claim 9, wherein the biomaterial comprises one or more of the group consisting of a cell, an organelle, a body fluid, deoxyribonucleic acid (DNA), ribonucleic acid (RNA), blood, plasma, glucose, glycated hemoglobin, cholesterol, a cancer cell, an antigen, an antibody, an influenza, protein, and a biological tissue. 14. The apparatus of claim 9, wherein the sensing unit comprises a mono-layered or multi-layered carbon-based material. 15. A biological sample property measuring apparatus, comprising: a microc... | INDUSTRY-ACADEMIC COOPERATION FOUNDATION, YONSEI UNIVERSITY SAMSUNG ELECTRONICS CO., LTD. | G01N027/02 A61B005/053 A61B005/145
US20130324809 | A1 | 2013-12-05 | METHODS AND SYSTEMS FOR POWER OPTIMIZATION IN A MEDICAL DEVICE | 2012-05-31 | A physiological monitoring system may use photonic signals to determine physiological parameters. The system may vary parameters of a light drive signal used to generate the photonic signal from a light source such that power consumption is reduced or optimized. Parameters may include light intensity, firing rate, duty cycle, other suitable parameters, or any combination thereof. In some embodiments, the system may use information from a first light source to generate a light drive signal for a second light source. In some embodiments, the system may vary parameters in a way substantially synchronous with physiological pulses, for example, cardiac pulses. In some embodiments, the system may vary parameters in response to an external trigger. | 1. A method of operating a physiological monitor, the method comprising: generating a first light drive signal for activating a first light source to emit a first photonic signal;receiving a first light signal attenuated by a subject, wherein the first light signal comprises a component corresponding to the first photonic signal;analyzing the component of the first light signal to determine when to activate a second light source; andgenerating a second light drive signal, based on the analysis of the component, for activating the second light source to emit a second photonic signal. 2. The method of claim 1, wherein the first light source comprises one or more infrared LED emitters. 3. The method of claim 1, wherein the second light source comprises one or more red LED emitters. 4. The method of claim 1, wherein receiving the first light signal further comprises receiving the first light signal using a photoelectric detector. 5. The method of claim 1, wherein analyzing the component of the first light signal further comprises identifying a physiological condition. 6. The method of claim 1, wherein analyzing the component of the first light signal further comprises identifying a period of interest. 7. The method of claim 1, wherein analyzing the component of the first light signal further comprises identifying fiducial points. 8. The method of claim 1, wherein the first light signal comprises a photoplethysmogram. 9. The method of claim 1, wherein the first light drive signal activates the first light source substantially continuously and wherein the second light drive signal activates the second light source for intermittent periods of time. 10. The method of claim 1, wherein the second light drive signal varies substantially synchronously with physiological pulses of the subject. 11. The method of claim 1, further comprising: receiving a second light signal attenuated by the subject, wherein the second light signal comprises a component corresponding to the second photonic signal; anddetermining an oxygen saturation based at least in part on the first light signal and the second light signal. 12. The method of claim 1 further comprising: identifying a physiological parameter;in response to identifying the parameter, changing operation of the physiological monitor from a first mode to a second mode, wherein the second mode comprises: generating the second light drive signal for activating the second light source to emit the second photonic signal;receiving a second light signal attenuated by the subject, wherein the second light signal comprises a component corresponding to the second photonic signal;analyzing the component of the second light signal to determine when to activate the first light source; andgenerating the first light drive signal, based on the analysis of the component, for activating the first light source to emit the first photonic signal. 13. A physiological monitoring system, comprising processing equipment configu... | Nellcor Puritan Bennett LLC | A61B005/1455 A61B006/00
US20130317533 | A1 | 2013-11-28 | LANCET DEVICE | 2012-02-13 | There is provided a lancet device comprising a pricking part and a pressing part. In the lancet device of the present invention, the pricking part is comprised of a needle shaft component equipped with a pricking needle, a driving shaft component, and an intermediate shaft component therebetween, the needle shaft component, the driving shaft component and the intermediate shaft component being connected to each other via a joint component. When a pricking operation is performed, the driving shaft component of the pricking part is at least partly rotated by being pressed by a pressing action of the pressing part, and thereby the intermediate shaft component of the pricking part is displaced causing the needle shaft component to move in a pricking direction. | 1. A lancet device comprising a pricking part and a pressing part, wherein the pricking part comprises a needle shaft component equipped with a pricking needle, a driving shaft component, and an intermediate shaft component therebetween, the needle shaft component, the driving shaft component and the intermediate shaft component being connected to each other via a joint component, andwherein the driving shaft component of the pricking part is at least partly rotated by a pressing action of the pressing part, and thereby the intermediate shaft component of the pricking part is displaced causing the needle shaft component to move in a pricking direction. 2. The lancet device according to claim 1, wherein the needle shaft component, the driving shaft component, the intermediate shaft component and the joint component therebetween are all in an integrally formed shape with each other in the pricking part. 3. The lancet device according to claim 1, wherein a displacement direction of the intermediate shaft component and the pricking direction of the needle shaft component are not in the same line as each other. 4. The lancet device according to claim 1, wherein, during the pressing action of the pressing part, the needle shaft component of the pricking part moves in the pricking direction and subsequently the needle shaft component moves backwardly in the opposite direction to the pricking direction. 5. The lancet device according to claim 1, wherein the intermediate shaft component of the pricking part is displaced such that the intermediate shaft component moves in a direction perpendicular to the pricking direction of the needle shaft component. 6. The lancet device according to claim 5, wherein a rear end of the intermediate shaft component moves in the direction perpendicular to the pricking direction of the needle shaft component such that a front end of the intermediate shaft component serves as an axis of the movement of the rear end. 7. The lancet device according to claim 2, wherein the joint component is in a thin form in the pricking part. 8. The lancet device according to claim 1, wherein the joint component is flexible. 9. The lancet device according to claim 1, wherein a cross-sectional shape of the needle shaft component, taken along a plane parallel to the pricking direction, is rectangular. 10. The lancet device according to claim 1, wherein a cross-sectional shape of the intermediate shaft component, taken along a plane parallel to the pricking direction, is trapezoidal. 11. The lancet device according to claim 1, wherein a cross-sectional shape of the driving shaft component, taken along a plane parallel to the pricking direction, has a circular shape in at least portion thereof. 12. The lancet device according to claim 4, wherein the pressing part is a spring part, and wherein, during the spring part in a compressed state is being released to extend, the driving shaft component is pressed in a rotation direction thereof... | - | A61B005/151
US08611504 | B2 | 2013-12-17 | Alignment plate apparatus and method of use | 2012-08-18 | A dimensioned grid apparatus for determining: 1) leg length, offset, and cup position during arthroplasty replacement surgery; 2) fracture reduction/correction position during trauma procedures and 3) an apparatus to be used for deformity correction planning is provided. | 1. An apparatus comprising: a radiolucent dimensioned grid plate having a top surface and a bottom surface, at least one of the top and bottom surfaces having a plurality of dimensioned radio-opaque horizontal and vertical lines formed thereon, the horizontal and vertical lines being spaced apart as in a grid pattern with identical distance between each subsequent vertical line in a horizontal direction and each subsequent horizontal line in a vertical direction, and an oblique grid line at an angle of between about 30 to 50 degrees relative to the horizontal lines, and a medial-lateral slot formed in one of the top and bottom surfaces of said grid plate to be parallel to the horizontal lines;at least one of a plurality of support plates configured to retain said dimensioned grid plate by receiving one of the top and bottom surface on a front or back surface of at least one of the plurality of support plates; anda central axis pin connected to at least one of said plurality of support plates perpendicularly relative to a plane of the at least one support plates, wherein said medial-lateral slot is configured to retain the central axis pin therethrough,wherein the medial-lateral slot is configured to allow medial-lateral translation of the grid plate relative to a horizontal line of said support plates, the horizontal line being generally aligned with the medial-lateral slot,wherein the medial-lateral slot is configured to allow the grid plate to rotate around the axis of said central axis pin relative to the support plates, andwherein the medial-lateral slot is comprised of a plurality countersunk grooves that are configured to retain said central axis pin to the grid plate. 2. The apparatus of claim 1 wherein the surface opposite the one of the plurality of countersunk grooves in the to surface or bottom surface of the grid plate is configured to retain a spring-loaded device. 3. The apparatus of claim 1 wherein said plurality of support plates have an extended portion including a hole extending through the plurality of support plates coaxially, the hole being sized to accommodate an operating table peg for attaching the support plates to an operating table. 4. The apparatus of claim 1 further comprising said grid plate having a plurality of radio-opaque elliptical figures representing an acetabular component. 5. The apparatus of claim 1 further comprising a radio-opaque image of an anatomical feature on said grid, the anatomical feature being a pelvis outline. 6. The apparatus of claim 1 further comprising an adhesive material applied to the bottom surface of at least one of the plurality of support plates to secure said apparatus to an operating table. 7. A method to facilitate intraoperative placement of a prosthetic device in a subject during an arthroplasty procedure of bones of a leg of the subject, the method comprising: implanting the prosthetic device into the patient;placing the apparatus of claim 1 adjacent to the leg of the sub... | Orthogrid Systems, LLC | H05G001/28 A61B017/58 A61B017/60 A61F002/00 G01B001/00 A61B001/00 A61B005/103 A61B005/117
US08900159 | B2 | 2014-12-02 | System, method and device for aiding in the diagnosis of respiratory dysfunction | 2013-01-07 | A system and method for aiding in the diagnosis of a respiratory dysfunction is described. More particularly, a system and method for aiding in the diagnosis of one or more pulmonary embolisms is described. The system and method described herein include a plurality of sensors, a thermal control system, and a controller coupled to the plurality of sensors and the thermal control system for aiding in the diagnosis of a respiratory dysfunction. | 1. A device for aiding in the diagnosis of a respiratory dysfunction, the device comprising an airway defining a longitudinal axis and having an inlet and an outlet through which a user breathes, the device comprising: a stationary flow restrictor for restricting the flow of air disposed within the airway, the restrictor comprising a plurality of openings and occlusions, the restrictor effective for causing a buildup of air pressure in the airway and oriented such that each inhaled and exhaled breath of air passing through the airway is diverted in part out of the airway and into a sensor disposed in a first bypass channel adjacent to the airway and in fluid communication with the airway, wherein portions of each inhaled and exhaled breath of air simultaneously pass through the airway and the first bypass channel, wherein the airway defines a first pair of ports through which air may be diverted from the airway into the first bypass channel at an airtight junction; anda second bypass channel adjacent to the airway and in fluidly connected to the airway,wherein the airway defines a second pair of ports through which air may be diverted from the airway into the second bypass channel at an airtight junction,wherein the second bypass channel houses an oxygen sensor therein and/or thereon for measuring the concentration of oxygen in a breath to aid in the determination of respiratory dysfunction, andwherein the stationary flow restrictor disposed within the airway directs a portion of the flow of air out of the airway and into the second bypass channel. 2. The device of claim 1, further comprising a carbon dioxide sensor disposed within the airway for measuring a concentration of carbon dioxide in an exhaled breath for aiding in the determination of respiratory dysfunction. 3. The device of claim 2 wherein the carbon dioxide sensor is an optical sensor including a light emitting diode. 4. The device of claim 2, further comprising an oxygen sensor disposed with the airway, wherein the oxygen sensor and the carbon dioxide sensor are substantially perpendicular to one another within the airway, and wherein the oxygen sensor measures a concentration of oxygen in an exhaled breath for aiding in the determination of respiratory dysfunction. 5. The device of claim 4 wherein the oxygen sensor is an optical sensor including a light emitting diode. 6. The device of claim 1 wherein the oxygen sensor is an optical sensor including a light emitting diode disposed on a first side of the second bypass channel though which air may flow. 7. The device of claim 6, further comprising a coated surface disposed opposite the light emitting diode on a second side of the second bypass channel such that light emitted from the light emitter is incident upon the coated surface, the coated surface being optically sensitive to the presence of oxygen. 8. The device of claim 1 further comprising a controller for determining a concentration ratio of oxygen to carbon dioxide i... | DEKA Products Limited Partnership | A61B005/08 A61B005/083 A61B005/087 A61B005/091 A61B005/00
US08603012 | B2 | 2013-12-10 | Comparing human muscle strength on opposite sides | 2009-12-17 | A muscle strength measuring apparatus has a force receiver connected to a force sensor. An upright bracing surface is rigidly positioned with respect to the force receiver to provide a testing space between the surface and the force receiver. The receiver is adjustable such that a person standing in the testing space can brace against the surface and exert a force against the force receiver with a first muscle on each side of the person's body, and can then adjust the position of the force receiver and exert a force against the force receiver with a second muscle on each side. Thus comparative strengths of muscles on opposite sides of the person's body can be accurately determined by measuring the isometric force exerted by corresponding muscles on each side. | 1. A muscle strength measuring apparatus comprising: a frame adapted for attachment to a fixed, vertical wall, the frame comprising horizontally oriented upper and lower L-shaped members, each L-shaped member comprising a horizontal first leg and a horizontal second leg perpendicular to the first leg;a backboard mounted to first legs of the upper and lower L-shaped members such that a plane of the backboard is parallel to the first legs, and second upper and lower legs extend perpendicular to the plane of the backboard;a force receiver mounted to an upright frame member extending between the second upper and lower legs of the L-shaped members such that the force receiver extends parallel to the plane of the backboard to define a testing space between the force receiver and the backboard;a force sensor connected to the force receiver, the force sensor operative to measure and indicate a force exerted on the force receiver;wherein the backboard provides a upright bracing surface rigidly positioned with respect to the force receiver, the surface oriented such that the surface and force receiver are separated by a lateral distance to provide the testing space between the surface and the force receiver;wherein the force receiver is vertically and horizontally adjustable with respect to the surface such that when the force receiver is in a first position with respect to the surface a person standing in the testing space can brace against the surface and exert a force against the force receiver with a first muscle on one side of the person's body, and can then exert a force on the force receiver with a corresponding first muscle on an opposite side of the person's body, and can then adjust a position of the force receiver to a second position with respect to the surface and exert a force against the force receiver with a second muscle on one side of the person's body, and can then exert a force on the force receiver with a corresponding second muscle on the opposite side of the person's body; andwherein the forces exerted against the force receiver are exerted in a direction perpendicular to the bracing surface. 2. The apparatus of claim 1 wherein the force receiver is elongated and extends horizontally and parallel to the bracing surface to define the testing space between the force receiver and the bracing surface such that the forces exerted in a first direction against the force receiver by the person create a bracing force in an opposite second direction against the bracing surface. 3. The apparatus of claim 2 wherein the elongated force receiver has a length configured such that a person standing in the testing space can exert a force on the force receiver with right and left arms. 4. The apparatus of claim 1 wherein a vertical inclination of the backboard is adjustable. 5. The apparatus of claim 1 wherein a position of the upright frame member along a length of the second legs of the L-shaped members is adjustable. 6. The apparatus of claim ... | Bourgault Industries Ltd. Alois Schulte | A61B005/103 A61B005/117
US09036877 | B2 | 2015-05-19 | Continuous cardiac pulse rate estimation from multi-channel source video data with mid-point stitching | 2013-04-26 | What is disclosed is a novel system and method for extracting photoplethysmographic (PPG) signals (i.e., cardiac signals) on a continuous basis from signals generated from video images captured of a subject being monitored for cardiac function in a non-contact remote sensing environment. In one embodiment, a time-series signal is received. The time-series signal is generated from video images captured of a region of exposed skin where a PPG signal of a subject of interest can be registered. The time-series signal is then divided into batches for processing, with successive batches having at least a 95% overlap with a previous batch. Each of the batches of time-series signals is processed to obtain a PPG signal from each batch. A mid-point of each of these PPG-signals is stitched together to obtain a continuous PPG signal for the subject. The continuous PPG signal for the subject can then viewed on a display device. | 1. A method for extracting photoplethysmographic (PPG) signals (i.e., cardiac signals) on a continuous basis from signals generated from batches of video images captured of a subject being monitored for cardiac function in a non-contact remote sensing environment, the method comprising: receiving a time-series signal generated from video images captured of a region of exposed skin where a photoplethysmographic (PPG) signal of a subject of interest can be registered;dividing said time-series signal into batches for processing, with successive batches having at least a 95% overlap with a previous batch;processing each of said batches of time-series signals to obtain a PPG signal from each batch; andstitching together said PPG signal from each batch to form a continuous PPG signal, said stitching comprising using mid-point stitching. 2. The method of claim 1, wherein said video images are captured using a video imaging device capturing any combination of: NIR images, RGB images, RGB with NIR images, multispectral images, and hyperspectral video images. 3. The method of claim 1, wherein, in advance of obtaining said time-series signal, pre-processing said video to compensate for any of: a motion induced blur, an imaging blur, and slow illuminant variation. 4. The method of claim 1, further comprising: using said continuous PPG signal for detecting peak-to-peak pulse points in said continuous cardiac signal;analyzing said pulse points to obtain peak-to-peak pulse dynamics; anddetermining an occurrence of a cardiac arrhythmia based on said pulse dynamics. 5. The method of claim 1, wherein said PPG signal is filtered using a moving average comprising:y⁡(n)=1N⁢∑1N⁢x⁡(n-i)where N is the number of frames in a moving window of said video, x is an unfiltered PPG signal, y is a filtered PPG signal, n is a current frame and i is an index designating a moving frame. 6. The method of claim 1, wherein said video is captured over two imaging channels, further comprising using a constrained source separation algorithm with a reference signal that has a frequency range which approximates a frequency range of said subject's cardiac pulse. 7. The method of claim 4, wherein said peak-to-peak pulse points are detected in said continuous PPG signal using an adaptive threshold technique with successive thresholds being based on variations detected in previous magnitudes of said pulse peaks. 8. The method of claim 7, further comprising using a Poincare diagram of said peak-to-peak pulse dynamics, said Poincare diagram showing a relationship between consecutive beats. 9. The method of claim 7, further comprising normalizing said peak-to-peak pulse points to a frequency of 70 bpm to reduce pulse variations. 10. The method of claim 7, further comprising determining whether a time interval between consecutive peaks in said signal is outside an acceptable limit for said subject. 11. The method of claim 7, further comprising comparing said peak-to-peak pulse dynamics a... | Xerox Corporation | G06K009/00 A61B005/00 A61B005/024
US20130331720 | A1 | 2013-12-12 | ELECTROCARDIOGRAPH SYSTEM | 2012-06-11 | The present invention relates to an electrocardiograph (EKG) system and methods of using the same. The system includes a plurality of electrodes, an acquisition device and a display. The acquisition device includes a processor that is configured to process signals generated from the electrodes without receiving processing instructions from the display and/or the display includes a processor that is configured to check signals received from the acquisition device for errors prior to displaying on a display screen an electrocardiograph trace generated from signals received from the acquisition device | 1. An electrocardiograph system comprising: a) a plurality of electrodes;b) an acquisition device comprising an acquisition device signal processor configured to process signals received from the plurality of electrodes; andc) a display computer in direct communication with the acquisition device, the display computer comprising a display screen configured to display an electrocardiograph trace generated from signals received from the acquisition device, a memory, a processor, and an operating system,wherein the acquisition device signal processor is configured to process signals received from the plurality of electrodes and further wherein the acquisition device signal processor is configured to perform all acquisition device signal processor signal processing without receiving any processing instructions from the display computer. 2. The electrocardiograph system of claim 1 further comprising a cable for connecting the acquisition device to the display computer. 3. The electrocardiograph system of claim 1, wherein the acquisition device further comprises a communications processor configured to establish communications between the display computer and the acquisition device without the communications processor sending any signals to the acquisition device signal processor. 4. The electrocardiograph system of claim 1, wherein the electrocardiograph system is portable and the display computer and the acquisition device are each capable of being carried by a human adult in one hand. 5. The electrocardiograph system of claim 1, wherein the display computer is a mobile telephone that further comprises a graphical user interface. 6. The electrocardiograph system of claim 1, wherein the acquisition device is configured to filter signals in the acquisition device without receiving filtering instructions from the display computer. 7. The electrocardiograph system of claim 1, wherein the display processor is configured to check signals received from the acquisition device for errors prior to displaying on the display screen an electrocardiograph trace generated from signals received from the acquisition device. 8. The electrocardiograph system of claim 1, wherein the display processor is configured to correct errors in signals received from the acquisition device prior to displaying on the display screen an electrocardiograph trace generated from signals received from the acquisition device. 9. The electrocardiograph system of claim 1, wherein the weight of the display computer is less than about one pound. 10. The electrocardiograph system of claim 1, wherein the display computer is configured to transmit signals from the display computer to another computer. 11. A method of improving data integrity, the method comprising: a) providing the electrocardiograph system of claim 1;b) placing the plurality of electrodes on the body of an animal;c) transmitting signals from the plurality of electrodes to the acquisition device signal processor;d) pro... | TRIOMI MEDICAL INNOVATIONS, LLC | A61B005/044
US20130338536 | A1 | 2013-12-19 | LANCING DEVICE ENDCAP WITH INTERNAL DIAL-DRIVEN DEPTH ADJUST | 2013-06-18 | An adjustable depth endcap for a lancing device includes a base member, a cover or cap member, and a dial member. The base member includes engagement features for movably mounting the dial thereto and engagement features for the attachment of the cap member. Actuation of the dial adjusts the positioning of an internal stop surface internal of the cap member without repositioning of the cap member such that the overall length of the lancing device remains constant regardless of the penetration depth setting, consistent depth control is provided, and utilization of space in the device housing for depth control features is not necessary. | 1. A depth adjuster for adjusting the penetration depth of a lancet out of a housing, the depth adjuster comprising: a longitudinal axis extending between a proximal end of the depth adjuster and a distal end of the depth adjuster;a hollow base secured to the housing, the base comprising an interior surface and at least one guidance feature extending along the hollow base interior surface; anda hollow stop member comprising at least one follower element slidably supported within the at least one guidance feature in the hollow base interior surface, the stop member configured to translationally travel along the longitudinal axis with respect to the hollow base. 2. The depth adjuster of claim 1, wherein the at least one guidance feature comprises at least one helical guide. 3. The depth adjuster of claim 2, further comprising at least one entrance channel providing access to the at least one helical guide. 4. The depth adjuster of claim 2, wherein rotation of the stop member through the base helical threads causes the stop member to translate along the longitudinal axis. 5. The depth adjuster of claim 1, wherein the stop member comprises a dial comprising a grip surface. 6. The depth adjuster of claim 5, wherein the dial grip surface comprises an expanded diameter. 7. The depth adjuster of claim 1, wherein the stop member comprises a connector end and a stop end, the at least one follower element being positioned along the connector end. 8. The depth adjuster of claim 7, wherein the stop end comprises a stop surface comprising an orifice extending therethrough, the stop surface being configured to temporarily engage the lancet. 9. The depth adjuster of claim 1, further comprising a cap to receive the base and the stop member, the cap comprising an aperture configured to axially align with the longitudinal axis. 10. The depth adjuster of claim 9, wherein the base comprises at least one engagement receiver, and the cap comprises at least one engagement finger for removable engagement with the base engagement receiver. 11. The depth adjuster of claim 10, wherein the stop member is configured to translate along the longitudinal axis with respect to the cap. 12. The depth adjuster of claim 10, wherein the cap comprises an access opening configured to provide access to the stop member. 13. A depth adjuster for adjusting the penetration depth of a lancet out of a housing, the depth adjuster comprising: a longitudinal axis extending between a proximal end of the depth adjuster and a distal end of the depth adjuster;a hollow base secured to the housing, the base comprising an interior surface and at least one helical guide extending along the hollow base interior surface; anda dial comprising at least one follower element slidably supported within the at least one helical guide, the dial configured to rotatably translate along the longitudinal axis with respect to the hollow base. 14. The depth adjuster of claim 13, further comprising at least ... | - | A61B005/15 A61B005/151
US08583227 | B2 | 2013-11-12 | Evaluation of gastrointestinal function using portable electroviscerography systems and methods of using the same | 2011-09-23 | Portable electroviscerography systems are provided. Aspects of the systems include a body-associated receiver and an ingestible identifier unit, both of which are configured to detect visceral electrical signals. The system communicates with an extra-corporeal data processor configured to receive data from the body-associated receiver and generate and electroviscerogram from the received data. Also provided are methods of producing electroviscerograms using systems of the present invention. | 1. A system for detection of myoelectric activity, the system comprising: an ingestible identifier comprising: a housing including a first electrode and a second electrode secured thereto;a control unit electrically coupled to the first and second electrodes, wherein the control unit changes conductance between the first and second electrodes; anda detection unit electrically coupled to the first and second electrodes, wherein the detection unit reads a surrounding environment to collect information, wherein electrochemical reactions between the first electrode and the surrounding environment and the second electrode and the surrounding environment respectively produce a voltage potential that powers the ingestible identifier such that the control unit switches the ingestible identifier between broadcast mode and detection mode; anda second ingestible identifier configured to communicate with the ingestible identifier such that when the second ingestible identifier is in the broadcast mode the ingestible identifier is in the detection mode thereby allowing the ingestible identifiers to communicate. 2. The system of claim 1, wherein the information is encoded in a unique current signature produced by the ingestible identifier, wherein the information comprises identification information to indicate activation of the ingestible identifier. 3. The system of claim 2, wherein the information encoded in the ingestible identifier's unique current signature represents data gathered during the detection mode. 4. The system of claim 1, further comprising a receiver unit configured to communicate with at least one of the ingestible identifier or the second ingestible identifier. 5. The system of claim 4, wherein the receiver unit comprises a detection module capable of detecting low frequency current signals produced by a voltage potential and capable of detecting high frequency current signals produced by the ingestible identifier or the second ingestible identifier. 6. The system of claim 1, wherein the ingestible identifier further comprises a temperature sensing unit responsive to and capable of recording the surrounding temperature. 7. The system of claim 1, wherein the ingestible identifier includes a sensor capable of measuring the surrounding temperature. 8. The system of claim 1, wherein the ingestible identifier includes a sensor capable of measuring the surrounding pH level. 9. The system of claim 1, wherein the ingestible identifier measures acidic conditions and the second ingestible identifier measures alkaline conditions. 10. The system of claim 4, wherein the system further comprises an extra-corporeal data processor configured to receive data from the receiver unit and generate an electroviscerogram from the received data. 11. The system of claim 1, wherein the ingestible identifier includes a disc secured to the housing, wherein the disk is non-conducting, and wherein during the detection mode the ingestible identifier records da... | Proteus Digital Health, Inc. | A61B005/05
US08618939 | B2 | 2013-12-31 | Mobile electrical device | 2011-01-26 | A mobile electronic device comprising an odor sensor and methods of operation are disclosed. An odor is detected using an odor sensor coupled to the mobile electronic device, and a predetermined process is performed if the odor is a predefined odor. | 1. A mobile electronic device comprising: a microphone operable to receive a user voice input;a user interface for alerting a user of an incoming call;an odor sensor located adjacent to the microphone, and operable to detect at least one predefined odor of the user voice input when the microphone is receiving the user voice input; anda control module electrically coupled to the user interface, the microphone and the odor sensor, the control module operable to initiate a fake incoming call alert on the user interface when a communication is not actually received by the mobile electronic device, the control module further operable to cause the odor sensor to operate when the microphone is receiving the user voice input in response to the fake incoming call alert, and to perform a predetermined process if the at least one predefined odor is detected. 2. The mobile electronic device according to claim 1, wherein the control module is further operable to cause prompting the user to perform the user voice input at one or more previously set date and time. 3. The mobile electronic device according to claim 2, wherein the prompting comprises at least one prompt selected from a group of: audio and an image. 4. The mobile electronic device according to claim 3, further comprising an audio module, wherein the control module is further operable to cause the audio module to generate audio informing of an effect, if the odor sensor detects the predefined odor. 5. The mobile electronic device according to claim 3, further comprising an audio module, wherein the control module is further operable to cause the audio module to generate audio informing of not performing the user voice input, if the user does not perform the user voice input despite the at least one prompt. 6. The mobile electronic device according to claim 2, wherein the one or more previously set date and time comprises a first time on a weekday and a second time on a weekend day, wherein the first time and the second time are different. 7. The mobile electronic device according to claim 1, further comprising a communication module, wherein the control module is further operable to cause the odor sensor to start operating in response to an incoming phone call received through a communication network. 8. The mobile electronic device according to claim 7, wherein the communication comprises a voice communication, an email communication and an internet communication. 9. The mobile electronic device according to claim 7, wherein the control module is further operable to cause the communication module to send a response communication indicating a detection of the predefined odor to a predefined communication receiver of the communication network, if the predefined odor is detected. 10. The mobile electronic device according to claim 7, wherein the control module is further operable to cause the communication module to send a response communication over the communication network indicating a no... | KYOCERA Corporation | G08B023/00 G08B003/10 A61B005/08
US08577493 | B2 | 2013-11-05 | Method and system for designing and producing dental prostheses and appliances | 2012-02-17 | A virtual model of an intraoral cavity is provided, wherein this process is initialized by a dental clinic, and the design and manufacture of a suitable dental prosthesis for the intraoral cavity is shared between a dental lab and a service center. | 1. A method for manufacturing a dental prosthesis, comprising: receiving a three dimensional data indicative of a patient's oral cavity;generating based on the three dimensional data a dentition model so as to identify a prosthesis preparation and external surface shape geometry of a prosthesis coupling portion of the preparation;generating, based on the dentition model, prosthesis data comprising three dimensional shape data of a preparation coupling portion of the prosthesis, wherein the preparation coupling portion is configured for coupling the prosthesis and the preparation, the prosthesis data further comprising three dimensional shape data of an external surface of the prosthesis configured to match adjacent teeth in the patient's oral cavity; andtransmitting prosthesis data for manufacture of the prosthesis such that the coupling portion of the prosthesis and coupling portion of the preparation have a predetermined criteria comprising a fitting tolerance in a predetermined range of dimensional accuracy, wherein manufacturing the prosthesis according to the predetermined criteria is shared among a service center and a dental lab, wherein the prosthesis data comprises a surface feature located on the coupling portion of the prosthesis and having a geometry configured to maintain proper spatial alignment between the coupling portion of the prosthesis and the external surface of the prosthesis. 2. The method of claim 1, wherein the three dimensional data indicative of a patient's oral cavity is generated at a dental clinic. 3. The method of claim 2, wherein the three dimensional data indicative of a patient's oral cavity is obtained using a scanner configured for determining a surface topology of the patient's dentition, the scanner comprising a probe for determining three dimensional structure by confocal focusing of an array of light beams. 4. The method of claim 1, wherein the manufacturing comprises transmitting the three dimensional data from a dental clinic or dental lab to a dental service center. 5. The method of claim 1, wherein the three dimensional data or prosthesis data is transmitted over an electronic communication network. 6. The method of claim 1, wherein the generating a dentition model is fully automated or comprises interaction with a user. 7. The method of claim 1, wherein the generating the prosthesis data is fully automated or comprises interaction with a user. 8. The method of claim 1, wherein the preparation coupling portion of the prosthesis comprises a prosthesis coping. 9. The method of claim 8, wherein the three dimensional shape data comprises external surface geometry of the coping. 10. The method of claim 1, wherein at least part of the prosthesis is physically manufactured at a service center. 11. The method of claim 1, wherein the prosthesis or a portion thereof is physically manufactured at a dental lab or dental clinic. 12. A service center system comprising computer hardware, the hardware progra... | Align Technology, Inc. | G06F019/00 G06F015/00 A61B005/00
US09119580 | B2 | 2015-09-01 | Detection device for detection a blood picture parameter | 2011-10-28 | A detection device for detecting a blood count parameter in a blood vessel, comprising a transmitter to inject a first transmit signal of a first frequency into the blood vessel and a second transmit signal of a second frequency into the blood vessel, a receiver to receive a first receive signal at the first frequency and a second receive signal at the second frequency, a loss detector to determine a first loss value on the basis of the first transmit signal and the first receive signal at the first frequency, and to determine a second loss value on the basis of the second transmit signal and the second receive signal at the second frequency, and a processor to determine a first frequency shift of the first loss value relative to a first reference loss value, determine a second frequency shift of the second loss value relative to a second reference loss value, and determine the blood count parameter on the basis of the first frequency shift and the second frequency shift. | 1. A detection device for detecting a blood picture parameter of blood in a blood vessel, comprising: a transmitter, which is configured to couple a first transmission signal with a first frequency and a second transmission signal with a second frequency into the blood vessel;a receiver, which is configured to receive a first reception signal at the first frequency based on a reflection of the first transmission signal and a second reception signal at the second frequency based on reflection of the second transmission signal;a computer for detecting losses associated with the first and second transmission signals, which is configured to:ascertain a first loss variable on the basis of the first transmission signal and the first reception signal at the first frequency, the first loss variable indicating an electromagnetic excitation of blood in the blood vessel at the first frequency; andascertain a second loss variable on the basis of the second transmission signal and the second reception signal at the second frequency, the second loss variable indicating an electromagnetic excitation of blood in the blood vessel at the second frequency;analyze loss variables from a plurality of transmitter and receiver detection configurations, and select an optimum detection configurations therefrom;a processor, which is configured to:ascertain a first frequency shift of the first loss variable relative to a first reference loss variable, the first frequency shift indicating a viscosity of the blood at the first frequency;ascertain a second frequency shift of the second loss variable relative to a second reference loss variable, the second frequency shift indicating a viscosity of the blood at the second frequency; andascertain the blood picture parameter on the basis of the first frequency shift and the second frequency shift, the blood picture parameter indicating a concentration of a blood constituent in the blood;wherein the transmitter for coupling-in the first transmission signal or the second transmission signal comprises at least one transmission antenna, and wherein the receiver for receiving the first reception signal and the second reception signal comprises at least one reception antenna. 2. The detection device as claimed in claim 1, further comprising a storage medium for providing the first reference loss variable and the second reference loss variable. 3. The detection device as claimed in claim 1, wherein the first loss variable is an absorption line of a water solution with a blood constituent at the first frequency and wherein the second loss variable is an absorption line of the water solution at the second frequency. 4. The detection device as claimed in claim 1, wherein the first loss variable and the second loss variable define a frequency-dependent profile of the absorption of a water solution with a blood constituent and wherein the first reference variable and the second reference variable define a frequency-dependent profile of the... | eesy-id GmbH Friedrich-Alexander-Universitaet Erlangen-Nuernberg | A61B005/1455 A61B005/145 A61B005/05 A61B005/00
US08606347 | B2 | 2013-12-10 | Catheter locator apparatus and method of use | 2012-08-09 | In one embodiment, a catheter locator apparatus is configured to determine the location of the tip of a catheter as it is inserted used in a human body. In one example embodiment, where a radiating coil is used in conjunction with a catheter, a coil locating device can be used to determine the distance the coil is from the device and hence its depth in the body of a patient. | 1. A method of controlling a display device for confirming placement of a catheter inserted into a subject after the catheter is inserted through a nasal or oral cavity of the subject, wherein the catheter has a tip positioned in a jejunum of the subject, the method comprising: (a) storing data representative of a reference image in a data storage device;(b) displaying on the display device the reference image, the reference image including: (i) a vertical line representing a mid-sagittal line of the subject, and(ii) a horizontal line representing a vertical cross-section of a diaphragm of the subject, wherein the vertical line and horizontal line intersect at a point representative of a xiphoid process of the subject;(c) storing instructions which, when executed by a processor, cause the processor to generate a graphical representation of an insertion path of the catheter, which includes a coil inserted into the catheter that is detected by a detector positioned over a predetermined location of an anterior surface of the subject for detecting a position of the coil; and(d) displaying on the display device, in three-dimensions, the graphical representation of an insertion path of the catheter,wherein confirmation of placement of the catheter in the subject is enabled based on the graphical representation of the insertion path, and wherein the graphical representation of the insertion path defines a shape including: (i) an esophageal segment extending substantially parallel to said vertical line, the esophageal segment extending from a position above the horizontal line to the horizontal line and having a first depth relative to the anterior surface of the subject, the esophageal segment indicating absence of placement in an airway of the subject,(ii) a stomach segment extending from said vertical line abaxially away from the vertical line, returning axially to the vertical line and having a second depth relative to the anterior surface of the subject,(iii) a pylorus segment intersecting the vertical line at a third depth relative to the anterior surface of the subject,(iv) a duodenum segment extending abaxially away from the vertical line in a direction substantially opposite from the stomach segment, returning axially to the vertical line and having a fourth depth relative to the anterior surface of the subject, and(v) a jejunum segment extending abaxially away from said vertical line in a direction substantially opposite the duodenum segment, the jejunum segment terminating in a location representing the jejunum of the subject. 2. The method of claim 1, wherein the second depth is shallower than the first depth. 3. The method of claim 1, wherein the third depth is shallower than both the second depth and the first depth. 4. The method of claim 1, wherein the fourth depth is deeper than the third depth. 5. The method of claim 1, wherein the fourth depth is deeper than the third depth and the third depth is shallower than the first depth. 6.... | Corpak MedSystems, Inc. | A61B005/05
US08758277 | B2 | 2014-06-24 | Neuromuscular testing device and method to use | 2013-08-02 | Health care professionals must often measure a person's neuromuscular function. Currently there is no way to accurately assess the level of a person's ability to perform basic tasks that will permit the person to perform the activities of daily activity and thus determine whether or not the person can be discharged from the hospital or whether additional assistance may be needed. This device will allow the health care professional to accurately assess these functions so that decisions regarding discharge from a health care facility or return to home may be made. | 1. A neuromuscular testing device which is comprised of: a. a stand;wherein the stand is of a predetermined size;wherein a plurality of wheels are placed on bottom of the stand;wherein a base plate is placed on the stand;b. a first pole;wherein the first pole is secured to the stand;wherein the first pole can be locked in place;said first pole can telescope;wherein one end of the first pole is hollow;c. a second straight pole;wherein a portion of the second straight pole is inserted into the end of the first pole;wherein a means of connection is provided to pole;wherein an opening is provided on the first end of the second straight pole;wherein a pin passes through the center of the opening;said pin supports a plurality of bushings;said pin supports a plurality of washers;d. a protractor;wherein the protractor is attached to the second pole;wherein the protractor has markings for angle measurements;said protractor having markings for three hundred and sixty degrees;e. a plurality of arms;wherein the plurality of arms is of a predetermined length;wherein a series of markings are placed on the plurality of arms;said markings indicate the distance from the opening on the first end;wherein the first pole and the second pole have a first axis extending from the first end of the first pole to the second end of the second pole;wherein the plurality of arms are configured to rotate about a second axis;the second axis being perpendicular to the first axis;wherein the plurality of arms operate independently of each other;wherein the plurality of arms is color coded;f. a window;wherein the window is provided on one end of each of the arms;wherein the window is placed over the protractor;said window permits a therapist to record measurements;g. a plurality of baskets;wherein the plurality of baskets is attached to the pole;said baskets extend horizontally away from the pole;said baskets can be removed from the pole;wherein a means to attach the baskets to the pole is provided;h. a means to lock the plurality of arms;wherein the means to lock the plurality of arms is provided;i. a base protractor;wherein the base protractor is affixed to the base;said protractor has markings for three hundred and sixty degrees;j. a base protractor pointer;wherein the base protractor pointer is free to rotate over a top surface of the base protractor. 2. The device as described in claim 1 wherein a means to illuminate the plurality of arms is provided. 3. The device as described in claim 1 wherein a means to emit an audible sound is provided on the plurality of arms. 4. The device as described in claim 1 wherein a magnetic item is placed on a metallic arm. 5. The device as described in claim 1 wherein the means to lock the plurality of arms is a tripod nut. 6. The device as described in claim 1 wherein the plurality of arms are different colors for instructional purposes. 7. A method to use the device of claim 1, the method comprising the following steps: a. placing the ... | - | A61B005/103 A61B005/11 A61B005/107
US09456756 | B2 | 2016-10-04 | System for detection of blood pressure using a pressure sensing guide wire | 2012-01-30 | A guide wire has a distal end incorporating a coil and a capacitive element that form a resonance circuit with a resonance frequency that is responsive to the pressure of blood external to the guide wire. The resonance frequency can be detected wirelessly, or through two contacts at the proximal wire end, or through one brush contact located inside an insertion sheath and a ground electrode. Wireless detection can be implemented via a second resonance circuit, and electronics for determining the frequency when the first and second circuits are in resonance with each other. | 1. A system for detection of blood pressure in a blood vessel comprising: a guide wire;a sensor circuit provided at least in part at a distal end of said guide wire, said sensor circuit including a capacitor and a coil disposed at said distal end of said guide wire, at least one of said coil and said capacitor being responsive to changes in pressure of fluid external to said guide wire;a detector operatively connected to said sensor circuit for monitoring said sensor circuit and determining the pressure of the external fluid; andan insertion sheath, said guide wire extending through said insertion sheath, said sensor circuit being operatively connected to said detector via a ground electrode at a distal end of said guide wire and via a brush contact inside said insertion sheath. 2. The system defined in claim 1 wherein said coil and said capacitor are coupled to each other to form a resonance circuit, at least one of said coil and said capacitor being responsive to changes in pressure of fluid external to said guide wire such that said resonance circuit has a resonance frequency that varies in accordance with changes in pressure of the external fluid. 3. The system defined in claim 2 wherein said coil is configured to have an inductance that is variable depending on changes in pressure of fluid external to said guide wire. 4. The system defined in claim 3 wherein said coil is provided with a ferromagnetic core that is movably mounted to said guide wire and partially disposed inside said coil so that changes in pressure of said external fluid results in a shifting of said core relative to said coil, thereby varying an inductance of said coil and concomitantly the resonance frequency of said resonance circuit. 5. The system defined in claim 3 wherein said resonance circuit has a movable contact shiftable relative to said coil so that changes in pressure of said external fluid results in shifting of said contact relative to said coil and changing of an active length of said coil, thereby varying an inductance of said coil and concomitantly the resonance frequency of said resonance circuit. 6. The system defined in claim 3 wherein said coil has windings that are shiftably mounted to said guide wire so that changes in pressure of said external fluid results in a change in an effective length of said coil, thereby varying an inductance of said coil and concomitantly the resonance frequency of said resonance circuit. 7. The system defined in claim 2, wherein said detector is operatively connected to said resonance circuit for monitoring said resonance frequency and determining the pressure of said external fluid. 8. The system defined in claim 7 wherein said resonance circuit is a first resonance circuit, said detector including a second resonance circuit disposable outside of a patient, said second resonance circuit being electromagnetically couplable to said first resonance circuit for determining said resonance frequency by detecting when said... | Guided Interventions, LLC | A61B005/0215 A61B005/00 A61M025/09
US09301692 | B2 | 2016-04-05 | Dental optical scanning device and dental optical scanning/diagnosing tool | 2013-06-11 | An OCT measuring mechanism for acquiring the optical coherence tomography information and a surface shape measuring mechanism for acquiring the three-dimensional shape information share a display device, a control device, a light source, a scanning mirror, a light transmission/receiving path and an entering/exiting opening. The scanning mirror, the light transmission/receiving path, the entering/exiting opening are included in a handpiece operable to make a diagnosis on a diagnostic target site. | 1. A dental optical scanning device, comprising: an optical three-dimensional surface scanning system structure including a scan result display section for displaying at least a scan result, a scan control section for controlling a scan, a scanning light emitting section for emitting scanning light, a scanning mirror usable for scanning performed with the scanning light, an exiting opening through which the scanning light is directed toward a scan target, a light transmission path for guiding the scanning light to the exiting opening, an entering opening on which the scanning light directed from the exiting opening is incident after being scattered by the scan target, a light receiving path for guiding the scattered light incident on the entering opening, and a light receiving section for receiving the scattered light guided by the light receiving path; andan optical coherence tomography scanning system structure including a scan result display section for displaying at least a scan result, a scan control section for controlling a scan, a scanning light emitting section for emitting scanning light, a light dividing section for dividing the scanning light into scanning light and reference light, a scanning mirror usable for scanning performed with the scanning light, an exiting opening through which the scanning light is directed toward the scan target, a light transmission path for guiding the scanning light to the exiting opening, an entering opening on which the scanning light directed from the exiting opening is incident after being scattered by the scan target, a light receiving path for guiding the scattered light incident on the entering opening, a reflective mirror for reflecting the reference light obtained as a result of the division performed by the light dividing section, a light interfering section for causing interference of the reflected reference light reflected by the reflective mirror and the scattered light, and a coherent light receiving section for receiving coherent light generated by the interference performed by the light interfering section;wherein: the optical three-dimensional surface scanning system structure and the optical coherence tomography scanning system structure share at least one of the scan result display section, the scan control section, the scanning light emitting section, the scanning mirror, the light transmission path, the exiting opening, the entering opening, and the light receiving path; andat least the scanning mirror, the light transmission path, the exiting opening, the entering opening, and the light receiving path are included in a diagnosing tool operable to make a diagnosis on the scan target;the light transmission path and the light receiving path include a lens system light guide path for guiding the scanning light to the exiting opening and for guiding the scattered light from the entering opening;an entirety of the light transmission path and the light receiving path of the optical three-d... | J. Morita Manufacturing Corporation | G01N021/00 A61B005/00 A61B001/247 A61B005/107
US09517031 | B2 | 2016-12-13 | EEG hair band | 2013-05-21 | The present invention relates to hair band EEGs. More particularly, the present invention relates to hair bands. | 1. An EEG hair band to record multiple EEG signals comprising: a. a head band having a generally arcuate configuration with two ends and one or more EEG teeth that circumnavigate the head band, wherein i. each and all teeth are perpendicular to the head band,ii. each EEG tooth comprises a tip having an electrode, and further is adapted to be of sufficient length and design to enable the electrode positioned on the tip of each EEG tooth to reach the scalp of a wearer when worn by a wearer,iii. the electrodes are adapted to measure electroencephalograph signals from the wearer,b. wherein the head band comprises at least one reference electrode and at least two additional electrodes, wherein each additional electrode creates an independent electroencephalograph channel referentially against the reference electrode. 2. The EEG hair band of claim 1, wherein said head band is fabricated of material with sufficient rigidity to position said one or more EEG teeth in a perpendicular position to reach the scalp of the wearer. 3. The EEG hair band of claim 2, wherein said head band further comprises a ground electrode. 4. The EEG hair band of claim 2, further comprising at least one electrode positioned on one or both ends of the head band. 5. The EEG hair band of claim 1, further comprising a battery and processor embedded within the head band, wherein electrodes are connected by one or more wires to the battery and the processor. 6. The EEG hair band of claim 5, further comprising a wireless transmitter embedded within the head band, wherein the transmitter is connected by one or more wires to the processor. 7. The EEG hair band of claim 1, wherein the head band further comprises a decorative element. 8. The EEG hair band of claim 1, wherein the head band further comprises a body to position one or more EEG teeth to contact the wearer, and wherein the body is adapted to house one or more wires that connect the electrodes with electronic components that enable EEG signal acquisition. 9. The EEG hair band of claim 1, wherein the EEG head band comprises two or more EEG teeth, wherein at least two EEG teeth are connected to redundantly acquire a single measurement. 10. The EEG hair band of claim 1, wherein the reference electrode is on a tooth. 11. An EEG array system comprising 2 or more EEG hair bands of claim 1, wherein each EEG hair band records an EEG signals from multiple locations on an individuals scalp. |  | A61B005/0478 A61B005/00 A61B005/04
US09301710 | B2 | 2016-04-05 | Processing a video for respiration rate estimation | 2012-06-21 | What is disclosed is a system and method for estimating a respiration rate by analyzing distortions in reflections of structured illumination patterns captured in a video containing a view of a subject's thoracic region. In one embodiment, a video of a target region of a body of a subject of interest is received. Video image frames are processed to estimate 3D time-series data for the target region. As more fully disclosed herein, the subject's respiration rate is estimated from the 3D time-series data. Measurements can be acquired under a diverse set of lighting conditions. The teachings hereof provide a non-contact approach to patient respiratory function monitoring that is useful for intensive care units and for monitoring at homes, and which aid in the detection of sudden deterioration of physiological conditions due to changes in respiration rates. The teachings hereof provide an effective tool for non-contact respiratory function study and analysis. | 1. A method for estimating respiration rate of a subject of interest being monitored for respiratory function in a non-contact, remote sensing environment, the method comprising: receiving a video of a target region of a body of a subject of interest being monitored for respiratory function, wherein said video is captured using a video camera and an illuminator configured to project a pattern of structured illumination, said video camera being sensitive to electromagnetic radiation in a wavelength of said structured illumination, each image of said captured video comprising a sampling of radiation emitted by a reflection of said structured illumination off a surface of said target region, a spatial distortion being introduced by a reflection of said projected pattern off said surface;processing said video images to reconstruct 3D depth information of the scene and estimate 3D time-series data from said 3D depth information for said target region; andestimating said subject's respiration rate from said 3D time-series data comprising:for each image of said video: comparing spatial attributes of said spatial distortion to known spatial attributes of undistorted projected patterns such that said distortion can be characterized in said image;calculating a depth map from said characterized distortion at different locations on said surface of said target region;estimating a 3D volume from said depth map; andconcatenating said resulting estimated 3D volumes to obtain said estimated 3D time-series data. 2. The method of claim 1, wherein said video camera comprises one of: a video camera that is sensitive in a visible wavelength range, and an IR video camera that is sensitive in an infrared wavelength range. 3. The method of claim 2, wherein said infrared wavelength range comprises any of: near infrared (NIR), short range infrared red (SWIR), mid-range infrared (MWIR), and long wave infrared (LWIR). 4. The method of claim 1, wherein said target region comprises one of: said subject's anterior thoracic region, a region of said subject's dorsal body, and a side view containing said subject's thoracic region. 5. The method of claim 4, further comprising: de-trending said obtained 3D time-series data to remove low frequency variations from said data;performing a Fast Fourier Transform on said de-trended time-series data; andperforming automatic peak detection to extract said respiration rate. 6. The method of claim 1, further comprising monitoring incremental changes in said respiration rate for an occurrence of any of: PUHD Type I and PUHD Type II. 7. The method of claim 1, wherein said video is captured using multiple video cameras with non-zero disparity among them with respect to the scene to form stereo vision of the scene, said video cameras being sensitive to the same electromagnetic radiation in a wavelength of interest. 8. The method of claim 1, further comprising monitoring said respiration signal for detecting sudden infant death. 9. The met... | Xerox Corporation | A61B005/05 A61B005/107 A61B005/00 A61B005/08 A61B005/11 A61B005/113 G01B011/25 G06T007/00 G06T007/20 G06K009/00
US09814894 | B2 | 2017-11-14 | Systems and methods for detecting health disorders | 2013-05-31 | According to some embodiments, a wearable medical device capable of treating a patient presenting with syncope is provided. The wearable medical device includes a memory storing event profile information, a battery, at least one treatment electrode coupled to the battery, at least one processor coupled to the memory and the at least one treatment electrode, and an event manager executed by the at least one processor. The event manager is configured to detect an event associated with syncope; store, in the memory, data descriptive of the event in association with an indication that the data includes data descriptive of a syncopal event; and address the event. | 1. A method of treating a patient presenting with syncope, the method comprising: monitoring, by a plurality of physiological sensors of an external wearable defibrillator worn by the patient and configured to provide a therapeutic treatment to the patient via one or more external treatment electrodes disposed in the external wearable defibrillator, a plurality of physiological parameters, the plurality of physiological parameters including at least an electrocardiogram signal of the patient;detecting, by the external wearable defibrillator, an event associated with syncope based on the plurality of physiological parameters and data received from at least one motion sensor disposed on the patient;storing, by the external wearable defibrillator and responsive to detecting the event, data descriptive of the event in association with an indication that the data includes data descriptive of a syncopal event; andaddressing the event. 2. The method according to claim 1, wherein detecting the event includes detecting a cardiac arrhythmia. 3. The method according to claim 2, wherein detecting the cardiac arrhythmia includes detecting at least one of ventricular tachycardia, ventricular fibrillation, and bradycardia. 4. The method according to claim 3, wherein providing the therapeutic treatment includes issuing at least one of a pacing pulse and a defibrillation shock. 5. The method according to claim 1, wherein addressing the event further includes issuing a notification to an external entity. 6. The method according to claim 1, wherein detecting the event further includes identifying a pattern of data in the data received from the plurality of physiological sensors and the at least one motion sensor. 7. The method according to claim 6, wherein identifying the pattern of data includes identifying a pattern of data indicative of a level of dyskinesia. 8. The method according to claim 7, wherein identifying the pattern of data includes identifying a pattern of data indicative of a location of the patient within a space. 9. An external wearable defibrillator capable of treating a patient presenting with syncope, the external wearable defibrillator comprising: a memory storing event profile information;a battery;a plurality of physiological sensors disposed on the patient;at least one motion sensor disposed on the patient;at least one external treatment electrode disposed on the patient and operationally coupled to the battery;at least one processor coupled to the memory and the at least one external treatment electrode; andan event manager executed by the at least one processor and configured to: monitor a plurality of physiological parameters received from the plurality of physiological sensors, the plurality of physiological parameters including at least an electrocardiogram signal of the patient;detect an event associated with syncope based on the plurality of physiological parameters and data received from the at least one motion sensor dispose... | ZOLL MEDICAL CORPORATION | A61N001/39 A61B005/00 A61B005/0402 A61B005/11
US09510760 | B2 | 2016-12-06 | Method for estimating central aortic pulse pressure by cuff pressure pulse wave oscillation signals and device thereof | 2012-12-13 | A method and device for estimating central aortic pulse pressure by cuff pressure pulse wave oscillation signals. The method comprises (I) providing an equation for estimating central aortic pulse pressure; (II) measuring pressure pulse wave oscillation signals in a cuff, which comprise a brachial systolic blood pressure, a diastolic blood pressure and a waveform of the pressure pulse wave oscillation signals in the cuff; (III) averaging the waveform of the pressure pulse wave oscillation signals and calibrating the averaged waveform; (IV) analyzing the calibrated pressure pulse wave oscillation signal waveform to obtain a plurality of predicting variables; and (V) obtaining an estimate of the central aortic pulse pressure by values of predicting variables in step (IV) and the equation in step (I). | 1. A novel sphygmomanometer for directly estimating central aortic pulse pressure by a pressure pulse wave oscillation signal of a cuff, comprising: (a) a control means for controlling a pressure of the cuff, which is used to control the proceeding of pressurization, maintenance and decompression in a measured location of the cuff;(b) at least one recording and storing means for recording and storing the pressure pulse wave oscillation signal of the cuff comprising a waveform of the pressure pulse wave oscillation signal of the cuff; and(c) a processing means for analyzing the recorded and stored waveform of the pressure pulse wave oscillation signal of the cuff to obtain values of a plurality of predicting variables, and calculating the central aortic pulse pressure in real time by substituting the values of the plurality of predicting variables into the following equation: a+b*ESP+c*As+d*Ad+e*DBP+f*HR, whereinA. the equation is stored in the at least one storing means, end-systolic pressure (ESP), area under a pressure tracing in systole (As), area under a pressure tracing in diastole (Ad), diastolic blood pressure (DBP) and heart rate (HR) are the plurality of predicting variables, and a is a constant and b, c, d, e and f are variable coefficients, andB. the equation is obtained by the following steps: (i) measuring a plurality of pressure pulse wave oscillation signals in the cuff, one or more brachial systolic blood pressures, and one or more diastolic blood pressures, wherein each pressure pulse wave oscillation signal comprises a waveform of the pressure pulse wave oscillation signal in the cuff;(ii) averaging the waveforms of the measured pressure pulse wave oscillation signals and calibrating an averaged waveform by using the systolic blood pressures and the diastolic blood pressures;(iii) analyzing the calibrated waveform of the pressure pulse wave oscillation signals to obtain a plurality of characteristic signal values serving as the plurality of predicting variables; and(iv) obtaining the constant a and the variable coefficients b, c, d, e, and f by linear regression analysis. 2. The device as claimed in claim 1, wherein the equation for estimating central aortic pulse pressure is: −88.2+0.79*ESP+1.41*As+0.68*Ad−1.16*DBP+0.84*HR. 3. The device as claimed in claim 1, wherein the central aortic pulse pressure is a pulse pressure at a carotid artery or an ascending aorta. 4. The device as claimed in claim 1, wherein the measured location is at a brachial artery. 5. The device as claimed in claim 1, wherein the at least one storing means is a chip or a memory storage device. 6. The device as claimed in claim 1, wherein the novel sphygmomanometer is capable of measuring systolic blood pressure (SBP) and diastolic blood pressure (DBP). | National Yang-Ming University | A61B005/02 A61B005/022
US09277864 | B2 | 2016-03-08 | Modular wearable sensor device | 2012-05-24 | A wearable sensor and method for providing a wearable sensor are disclosed. In a first aspect, the wearable sensor comprises at least one power source and a first module coupled to the at least one power source. The first module includes a first outer shell and a first printed circuit board (PCB) within the first outer shell. The wearable sensor further comprises a second module coupled to the first module. The second module includes a second outer shell and a second PCB within the second outer shell. One of the first and second modules is disposable and the other of the first and second modules is reusable. | 1. A wearable sensor, wherein the wearable sensor is attachable to a user, the wearable sensor comprising: at least one power source;a first module coupled to the at least one power source, wherein the first module includes a first outer shell and a first printed circuit board (PCB) within the first outer shell, wherein the first outer shell comprises a first top cover, a top foam layer coupled to the first top cover, and a bottom foam layer coupled to the first PCB, further wherein the top foam layer includes a first opening for housing the at least one power source and a second opening for housing a second module, wherein the bottom foam layer is a double adhesive layer that adheres to both the first PCB and the user, wherein the bottom foam layer includes at least two openings to house at least two electrodes for monitoring of the user; andthe second module coupled to the first module via the second opening, wherein the second module includes a second outer shell and a second PCB within the second outer shell, further wherein the first module is disposable and the second module is reusable. 2. The wearable sensor of claim 1, wherein the first PCB is coupled between the top foam layer and the bottom foam layer. 3. The wearable sensor of claim 2, wherein the second outer shell comprises a second top cover, a bottom cover coupled to the second top cover, and a connector opening coupled to the bottom cover, further wherein the second PCB is coupled between the second top cover and the bottom cover. 4. The wearable sensor of claim 3, wherein the first PCB comprises a first connector coupled to a stiffener. 5. The wearable sensor of claim 4, wherein the first PCB comprises a first electrical component that is selected from the group consisting of a small sensor and a thermistor. 6. The wearable sensor of claim 5, wherein the second PCB comprises a second electrical component that is selected from the group consisting of a second connector, an antenna, a microcontroller, a microelectromechanical system (MEMS), and a wireless transceiver. 7. The wearable sensor of claim 6, further comprising the second connector, wherein the second connector is coupled to the first connector via the second opening of the top foam layer. 8. The wearable sensor of claim 7, wherein the first connector is selected from the group consisting of a standard MicroSD card form factor and a custom designed card form factor. 9. The wearable sensor of claim 2, wherein the second outer shell is selected from the group consisting of two horizontally coupled pieces and a conformal coating form. 10. The wearable sensor of claim 2, wherein the at least one power source is selected from the group consisting of a rechargeable battery, a coin battery, a button battery, a flexible battery, an energy harvesting unit, and a solar cell, further wherein the at least one power source is coupled to the first module via the first PCB. 11. The wearable sensor of claim 2, wherein a center... | VITAL CONNECT, INC. | A61B005/04 A61B005/00 A61B005/05 A61B005/0205 A61B005/0404 A61B005/0408 A61B005/08
US09775531 | B2 | 2017-10-03 | Sensor device, processing device, and measurement system for acquiring a biopotential | 2013-07-19 | A measurement system for acquiring biopotentials is provided, which comprises a sensor device and a processing device, which are electrically connected to cooperate during use. The measurement system may be capable of simultaneous measurement of biopotentials by the sensor device and wireless transmission of amplified biopotentials by the processing device, and may be provided with means for preventing the measurements from being disturbed by the transmissions. Also disclosed are (i) a sensor device for measuring a biopotential having at least one sensor with a measurement electrode for measuring the biopotential at a measurement portion of a body and (ii) a processing device for processing biopotentials that has at least one sensor input for receiving the amplified biopotentials measured by a sensor of the sensor device. | 1. A device for measuring a biopotential Vp, comprising at least one sensor comprising: (i) a measurement electrode for measuring the biopotential Vp at a measurement portion of a body,(ii) a measurement connection for a lead,(iii) a first reference connection for receiving a reference potential Vref, and(iv) a differential amplifier connected to the measurement connection and arranged for generating an amplified biopotential VP at a differential amplifier output by amplification of an electrical potential difference between the measured biopotential Vp and the reference potential Vref, wherein the differential amplifier comprisesa first operational amplifier with an input connected to the reference potential Vref,a second operational amplifier with an input connected to the reference potential Vref and a further input connected to an output of the first operational amplifier,wherein a second operational amplifier output is connected in parallel with the measured biopotential Vp, forming a feedback loop with the first operational amplifier,and wherein the differential amplifier further comprises a low-pass filter arranged to filter the biopotential Vp prior to entering the first operational amplifier, and a high-pass filter in combination with the second operational amplifier. 2. The device according to claim 1, further comprising a reference electrode with a second reference connection, arranged for supplying the reference potential Vref to a reference portion of the body. 3. The device according to claim 1, wherein the at least one sensor further comprises a power connection for receiving a power signal for feeding the differential amplifier. 4. The device according to claim 3, wherein the measurement connection, the first reference connection, and the power connection are integrally formed and combined with the lead. 5. The device according to claim 1, wherein the differential amplifier comprises at least one RF-radiation hardened operational amplifier arranged for shielding the at least one sensor from external EM RF fields. 6. A processing device for processing biopotentials, comprising: (i) at least one sensor input for receiving an analog amplified biopotential VP measured by a sensor,(ii) a reference voltage source for generating a reference potential Vref,(iii) an amplifier power source for generating a power signal, and(iv) at least one reference output and at least one power output, which are arranged for outputting the reference potential Vref to a differential amplifier and the power signal to the sensor, the differential amplifier comprises a first operational amplifier with an input connected to the reference potential Vref,a second operational amplifier with an input connected to the reference potential Vref and a further input connected to an output of the first operational amplifier,wherein a second operational amplifier output is connected in parallel with the measured biopotential Vp, forming a feedback loop with the firs... | Techmedic Development International B.V. | A61B005/0428 A61B005/04 A61B005/00
US09993655 | B2 | 2018-06-12 | Image data processing device and transcranial magnetic stimulation apparatus | 2012-03-08 | An image data processing device including: a storage means configured to store a three-dimensional MRI image of a subject's head; a three-dimensional appearance image generation means configured to generate a three-dimensional appearance image of the head; an image generation means configured to perform positional alignment between the three-dimensional MRI image and the three-dimensional appearance image, and to generate a three-dimensional image of the head after the positional alignment; an after-movement image generation means configured to generate, when the subject's head has been moved, a three-dimensional subject's head image after the movement and the positional alignment; an operational object image generation means configured to generate an operational object image indicating a position of an operational object; and a display means configured to display the three-dimensional image of the subject's head after the movement and the operational object image in one image. | 1. A transcranial magnetic stimulation apparatus for applying magnetic stimulation to a specific portion within a patient's head using a magnetic-field generation means disposed outside the head, the apparatus comprising: the magnetic-field generation means which is capable of moving toward a predetermined treatment irradiation position and posture thereof according to an operation of the patient or a patient assistant;a storage means which stores a three-dimensional MRI image of a patient's head that has been previously taken;a three-dimensional appearance image generation means which generates a three-dimensional appearance image of the patient's head in an initial posture;an image generation means which performs positional alignment between the three-dimensional MRI image and the three-dimensional appearance image, and generates a three-dimensional image of the patient's head after the positional alignment;a means which stores patterns of face characteristics as templates of characteristic regions, the face characteristics being suitable for tracking and being characteristics in the generated three-dimensional appearance image of the patient's head in the initial posture;an after-movement image generation means which generates, when the patient's head has been moved, a three-dimensional image of the patient's head after the movement;a means which finds out characteristic points in a face image after the movement using the templates to obtain three-dimensional coordinates of the characteristic regions;a means which detects changes of the posture from the initial posture using the characteristic regions in the face image in the initial posture and the characteristic regions in the face image after the movement;a magnetic-field generation means image generation means which generates an image of the magnetic-field generation means that indicates a current position of the magnetic-field generation means operated so as to maintain a positional relation with a specific portion on the three-dimensional MRI image of the patient's head;a display means which displays the three-dimensional image of the patient's head after the movement and the image of the magnetic-field generation means in one image; anda means which stores position and posture information about the predetermined treatment irradiation position and posture of the magnetic-field generating means as target information, in relation to the three-dimensional image of the patient's head after the movement,wherein the predetermined treatment irradiation position and posture of the magnetic-field generating means is indicated as a target on the display means, and wherein the means which stores patterns of face characteristics as templates of characteristic regions is configured to store the patterns of face characteristics as templates of characteristic regions without using any laser projectors. 2. The transcranial magnetic stimulation apparatus according to claim 1, wherein the image generatio... | OSAKA UNIVERSITY A SCHOOL CORPORATION KANSAI UNIVERSITY | G06K009/00 A61N002/00 A61B005/00 A61B005/055 A61B005/11 G06T011/00 G06T007/33 G06T007/593 G06T007/246 A61N002/02 A61B005/06
US20130296741 | A1 | 2013-11-07 | ANKLE-FOOT ORTHOTIC DEVICES WITH INTEGRATED VIBROTACTILE BIOFEEDBACK AND RELATED METHODS | 2013-05-02 | Ankle-foot orthotic devices with integrated vibrotactile biofeedback and related methods are disclosed. According to an aspect, an ankle-foot orthotic device may include one or more sensors configured to determine a gait phase of a user and to determine a movement of the user. Further, the device may include a controller configured to communicate feedback to the user based on the determined gait phase and the determined movement of the user. | 1. An ankle-foot orthotic device comprising: at least one sensor configured to determine a gait phase of a user and to determine a movement of the user; anda controller configured to communicate feedback to the user based on the determined gait phase and the determined movement of the user. 2. The ankle-foot orthotic device of claim 1, wherein the at least one sensor comprises one of a goniometer, potentiometer, strain gauge, accelerometer, gyroscope, force sensor, and pressure sensor. 3. The ankle-foot orthotic device of claim 1, wherein the at least one sensor is configured to measure a force on a bottom surface of a foot of the user, and to communicate the measurement of the force or pressure to the controller, and wherein the controller is configured to communicate feedback to the user based on the measurement of force or pressure. 4. The ankle-foot orthotic device of claim 1, wherein the at least one sensor is configured to determine an angle of a joint of the user, and to communicate the angle or angular velocity of the joint to the controller, and wherein the controller is configured to communicate feedback to the user based on the angle or angular velocity of the joint. 5. The ankle-foot orthotic device of claim 4, wherein the angle of the joint is an angle of an ankle of the user. 6. The ankle-foot orthotic device of claim 1, wherein the at least one sensor comprises first and second sensors, the first sensor being configured to measure an angle of an ankle of the user, and the second sensor being configured to measure a force on a bottom surface of a foot of the user, and wherein the controller is configured to: determine whether the force/pressure measurement is less than a predetermined level;in response to determining that the force/pressure measurement is less than the predetermined level, determine whether the angle measurement of the ankle meets a predetermined criterion; andin response to determining that the angle measurement meets the predetermined criterion, communicate the feedback to the user. 7. The ankle-foot orthotic device of claim 6, wherein the ankle measurement includes one of a measurement of an angular velocity of the ankle 8. The ankle-foot orthotic device of claim 6, wherein the first sensor is configured to engage the ankle of the user. 9. The ankle-foot orthotic device of claim 6, wherein the second sensor is configured to engage the bottom surface of the foot of the user. 10. The ankle-foot orthotic device of claim 6, further comprising a mechanism configured to fit to a leg and foot of the user, and wherein the first and second sensors are attached to the mechanism. 11. The ankle-foot orthotic device of claim 1, wherein the at least one sensor comprises is configured to measure a force/pressure on a bottom surface of a foot of the user, and wherein the controller is configured to: determine whether the force/pressure measurement is greater than a predetermined level;in response to determining that th... | NORTH CAROLINA STATE UNIVERSITY | A61B005/11
US20130345546 | A1 | 2013-12-26 | CT-MRI HYBRID APPARATUS WITH LARGER CT CORE-DIAMETER AND METHOD OF IMPLEMENTING THE SAME | 2013-08-17 | An apparatus and method for integrating computed tomography (CT) or computerized axial tomography (CAT) and magnetic resonance imaging (MRI) to provide high spatial-accurate resolution images. The apparatus includes a first section for obtaining a first set of images of a subject, the first section including a design of a CT machine with much larger dimension in height and width and very large opening or first diameter and redistribution of the electric gear peripherally, and a second section for obtaining a second set of images of the subject. More specifically, the CT machine design permits to position the CT x-ray tube, sensors and other electric and rotating gear substantially outside the magnetic field of the MRI machine, and the CT machine preferably includes three cameras or X-ray tubes at about 120 degree from each other for reduced scanning time. | 1. A device, comprising: a first section for obtaining a first set of images of a subject, the first section including one of a CT machine or a CAT machine having a first diameter;a second section for obtaining a second set of images of the subject, the second section including an MRI machine having a second diameter; anda board for carrying the subject through the first and second sections, the board being movable between the first and second sections,wherein the first diameter is larger than the second diameter. 2. The device according to claim 1, wherein the first diameter of the CT machine or the CAT machine is about the maximum dimensions of an imaging suite, so that the CT or CAT components, including rotating elements, X-ray source, detectors, gear wheels and motors, are located substantially outside the core magnetic field of the MRI machine. 3. The device according to claim 2, wherein the number of X-ray source is three, and the three X-ray sources are spaced about 120 degree apart from one another along the CT arc. 4. The device according to claim 2, wherein the strength of the magnetic field by the MRI machine on the CT or CAT electric components is less than about ninety-five percent of the strongest strength of the magnetic field by the MRI machine. 5. The device according to claim 1, further comprising a processor for controlling how the board is moved through the first and second sections. 6. The device according to claim 1, further comprising an axial for supporting the board, wherein the board is slidable along the axial. 7. A method for medical procedure, comprising: providing a movable board;carrying a subject on the movable board through a first section of the procedure and a second section of the procedure;moving the board into the first section and performing a first examination method on the subject while the subject is on the board;moving the board into the second section and performing a second examination method on the subject while the subject is on the board,wherein the first and second examination methods being different from one another; and combining results from the first and second examination methods for overlapping common information about the subject,wherein the first section includes one of a CT machine or a CAT machine, and the second section includes an MRI machine, the diameter of the CT machine is larger than the diameter of the MRI machine. 8. The method according to claim 7, further comprising: rotating three X-ray sources at about 120 degrees apart from one another along the CT arc. 9. The method according to claim 7, wherein the CT diameter is predetermined such that the CT or CAT electric components are located substantially outside the core magnetic field of the MRI machine. 10. The method according to claim 7, wherein the strength of the magnetic field by the MRI machine on the CT or CAT electric components is less than about ninety-five percent of the strongest strength of the magnetic fie... | - | A61B005/00 A61B006/03
US20130296684 | A1 | 2013-11-07 | PROBE HOLDER | 2013-03-15 | A holder for an optoacoustic probe includes a probe-end enclosing portion formed from material that is substantially opaque to light emanating from an optical window of a probe. The probe-end enclosing portion is sized to enclose the active end of the probe and have a snug fit therewith when the optoacoustic probe is inserted therein, and has minimal or no contact with the optical window and acoustic lens of the probe. The probe holder further includes a cutaway adapted to support the probe's strain relief under the downward force of gravity, thereby supporting the probe at an angle that provides for easy manual grasping and removal. The probe support also blocks an in-holder probe from sliding away from the probe-enclosing end. A cable guide is spaced from the probe support to accept a connecting cable exiting from the proximal end of the probe, and thus reduce pressure on the strain relief and soften the angle of curvature of the connecting cable. | 1. Holder for an optoacoustic probe, the optoacoustic probe comprising a distal, active end and a proximal end, the active end including at least one optical window and an acoustic lens, the proximal end having a strain relief and at least one connecting cable exiting therefrom, the optoacoustic probe having a housing that surrounds the strain relief and the at least one optical window and the acoustic lens and encloses other components of the optoacoustic probe, the holder comprising: probe-end enclosing portion formed from material that is substantially opaque to light emanating from the at least one optical window of the probe, the probe-end enclosing portion sized to enclose the active end of the probe and have a snug fit therewith when the optoacoustic probe is inserted therein, the probe-end enclosing portion having minimal or no contact with the optical window and acoustic lens;probe support having a cutaway adapted to support the strain relief under the downward force of gravity, thereby supporting the probe at an angle that provides for easy manual grasping and removal by lifting the probe upwards, the probe support also blocking an in-holder probe from sliding away from the probe-enclosing end; andcable guide spaced from the probe support to accept the at least one connecting cable exiting from the proximal end of the probe, and thus to reduce pressure on the strain relief and soften the angle of curvature of the at least one connecting cable exiting from the proximal end of the probe. 2. The holder for an optoacoustic probe claimed in claim 1, further comprising: recess in the probe-end enclosing portion positioned to be juxtaposed with the optical window and acoustic lens when the probe is inserted into the holder, thereby causing minimal or no contact between the probe holder and the probe. 3. The holder for an optoacoustic probe claimed in claim 1, wherein the probe holder accepts the probe with the wider dimension of its active end being substantially perpendicular to the floor. 4. The holder for an optoacoustic probe claimed in claim 2, further comprising: power meter located within the recess such that it is in proximity with the at least one optical window when the probe is inserted into the holder. 5. The holder for an optoacoustic probe claimed in claim 4, further comprising: pressure sensor for detecting the presence of the probe being inserted into the holder. 6. The holder for an optoacoustic probe claimed in claim 1, wherein the probe holder maintains the probe at an angle of between 10 and 45 degrees of horizontal when the probe is seated in the holder. 7. The holder for an optoacoustic probe claimed in claim 1, further comprising: base portion maintaining the position between the probe-end enclosing portion, the probe support and the cable guide; andside portion for securing the holder to another object. 8. The holder for an optoacoustic probe claimed in claim 1, further comprising: stoppers within the probe-end e... | - | A61B005/00
US20130310682 | A1 | 2013-11-21 | CSF Biomarker Dilution Factor Corrections by MRI Imaging and Algorithm | 2013-07-29 | A method is disclosed for providing a correcting factor for the dilution of measurements of at least one biomarker in cerebrospinal fluid (CSF). The method comprises providing semi-automated measurements of the ventricular system by MRI scans using quantitative anatomical protocols, determining a measurement of biomarker levels in CSF that has been extracted, correcting the measurement of the level of said at least one biomarker according to the ventricular size, and providing a corrected result of the measurement determined in step (b), said corrected result accounting for concentration dilution due to the change in ventricular size. The method is particularly suited for the measurement of all biomarkers found in the CSF, such as those associated with mild cognitive impairment (MCI) and Alzheimer's Disease. | 1. A method for providing a correcting factor for at least one biomarker in cerebrospinal fluid (CSF) obtained from a patient suffering from a neurological disease, said method comprising: (a) providing measurements of the ventricular system using quantitative anatomical protocols;(b) determining a measurement of biomarker levels in CSF that has been extracted;(c) correcting the measurement of the level of said at least one biomarker by an algorithm according to the ventricular size; and(d) providing a corrected result of the measurement determined in step (b). 2. The method according to claim 1, wherein said at least one biomarker is a Tau protein. 3. The method according to claim 2, wherein the Tau protein is P-tau231. 4. The method according to claim 1, wherein said at least one biomarker is an amyloid beta peptide. 5. The method according to claim 4, wherein the amyloid beta peptide is Aβ42. 6. The method according to claim 4, wherein the amyloid beta peptide is Aβ40. 7. (canceled) 8. (canceled) 9. A method for providing a cerebrospinal fluid (CSF) correction factor for CSF obtained from a patient suffering from a neurological disease for at least one biomarker, comprising the steps of: (a) measuring levels of biotmarkers in CSF samples obtained from the patient;(b) providing measurements of the ventricular system using quantitative anatomical protocols; and(c) correcting the concentration dilution level in the CSF of said at least one biomarker tested for in step (a) by a using a computer algorithm that analyzes the absolute volume and the longitudinal changes in CSF measurements obtained in step (b); and(d) providing the CSF correction factor for the level of concentration of said at least one biomarker due to increased ventricular volume of CSF caused by the increase in ventricular size. 10. The method according to claim 9, wherein said at least one biomarker is a Tau protein. 11. The method according to claim 10, wherein the Tau protein is P-tau231. 12. The method according to claim 9, wherein said at least one biomarker is an amyloid beta peptide. 13. The method according to claim 12, wherein the amyloid beta peptide is Aβ42. 14. The method according to claim 12, wherein the amyloid beta peptide is Aβ40. 15. (canceled) 16. (canceled) 17. A method for providing a cerebrospinal fluid (CSF) correction factor for CSF obtained from a patient suffering from a neurological disease, comprising the steps of: (a) scanning a brain for measurements of ventricular size;(b) testing the CSF for a level of at least one predetermined biomarker that has been extracted within a predetermined amount of time before or after the scanning in step (a);(c) correcting the concentration dilution level in the CSF of said at least one biomarker tested for in step (b) by using a computer algorithm that compares the measurements from the scans in step (a) with a range of predetermined baseline values for a particular head size to determine ventricular ... | NEW YORK UNIVERSITY | A61B005/00
US20130317377 | A1 | 2013-11-28 | Generative Model-Driven Resource-Efficient Monitoring in Body Sensor Networks | 2013-05-23 | Body sensor networks (BSNs) and methods for monitoring an electrocardiogram using such BSNs include a base station that generates an ECG model and an output ECG signal for displaying on a display device, and a sensor platform in electrical communication with the base station. The sensor platform may be configured to receive a sensed ECG signal from one or more sensors, receive an instance of the ECG model, and produce a model ECG signal from the instance. The sensor platform compares the sensed ECG signal to the model ECG signal and, if a deviation of the sensed ECG signal from the model ECG signal exceeds a threshold, transmits deviation data describing the deviation to the base station module. The sensor platform module does not transmit any data to the base station if there is no such deviation. | 1. A method for monitoring an electrocardiogram (ECG) of a patient, the method comprising: receiving a sensed ECG signal from one or more sensors configured to collect the sensed ECG signal from the patient;comparing the sensed ECG signal to a model ECG signal; andif a deviation of the sensed ECG signal from the model ECG signal exceeds a threshold, transmitting deviation data describing the deviation to a base station. 2. The method of claim 1, further comprising transmitting no data other than the deviation data to the base station. 3. The method of claim 1, further comprising periodically transmitting an acknowledgment signal to the base state, and transmitting no data other than the deviation data and the acknowledgment signal to the base station. 4. The method of claim 1, wherein comparing the sensed ECG signal to the model ECG signal comprises one or more of: performing feature value calculations; and performing direct comparisons of the sensed ECG signal to the model ECG signal. 5. The method of claim 1, further comprising generating an output ECG signal, wherein the output ECG signal comprises the model ECG signal when no deviation data is transmitted, and wherein the output ECG signal comprises a modification to the model ECG signal when deviation data is transmitted, the modification being generated based on the deviation data. 6. The method of claim 1, wherein the deviation data comprises one or more feature updates. 7. The method of claim 6, further comprising updating the model ECG signal based on the one or more feature updates. 8. The method of claim 1, wherein the deviation data is raw data comprising a portion of the sensed ECG signal. 9. A method for monitoring an electrocardiogram (ECG) of a patient, the method comprising receiving at a sensor platform a sensed ECG signal from one or more sensors configured to collect the sensed ECG signal from the patient;comparing, at the sensor platform, the sensed ECG signal to a model ECG signal;if a deviation of the sensed ECG signal from the model ECG signal exceeds a threshold, transmitting, from the sensor platform, deviation data describing the deviation to a base station; andgenerating, at the base station, an output ECG signal to be displayed on a display device, wherein the output ECG signal comprises the model ECG signal and, when deviation data is received, further comprises a modification to the model ECG signal. 10. The method of claim 9, wherein comparing the sensed ECG signal to a model ECG signal comprises performing calculations of one or more feature values of the sensed ECG signal, comparing the one or more feature values to one or more corresponding model parameter values of the model ECG signal, and generating the deviation data comprising any of the one or more feature values that deviates from the corresponding model parameter values beyond the threshold. 11. The method of claim 10, further comprising updating an ECG model, from which the model ECG signal is... | University of Washington through its Center for Commercialization Arizona Board of Regents, a body corporate of the State of Arizona, acting for and on behalf of | A61B005/0452 A61B005/044 A61B005/00
US08577435 | B2 | 2013-11-05 | Flexible bandage ear sensor | 2011-03-31 | The present disclosure relates to sensors for use on a patient's ear. The sensors as provided may be disposable and configured to be retained on an ear with a biasing mechanism. In particular embodiments, the biasing mechanism is a sliding clip that is configured to bias a first portion and a second portion of a sensor body towards one another. | 1. A sensor comprising: a bandage-type sensor body comprising a stopping feature, a first portion and a second portion, wherein the first portion and the second portion are configured to be applied to opposing sides of an ear;an emitter disposed on the sensor body and configured to emit light into a tissue;a light detector disposed on the sensor body and configured to receive the transmitted light from the tissue;a clip comprising a base member, a passageway, a first biasing member, and a second biasing member, and wherein the clip is configured to slide relative to the sensor body to bias the first portion and the second portion towards one another, and wherein the stopping feature is positioned such that at least a portion of the first biasing member and the second biasing member superpose a location on the sensor body corresponding to an emitter and a detector when the clip is at a stopped position abutting the stopping feature; anda cable coupled to the emitter and to the detector and extending from the sensor body and configured to fit within the passageway, wherein the cable terminates in a plug wider than the passageway such that the clip is not removable from the sensor. 2. The sensor, as set forth in claim 1, wherein the clip is configured to apply at least enough pressure to the ear to overcome venous pressure. 3. The sensor, as set forth in claim 1, wherein the base member forms the passageway configured to accommodate the sensor body such that the sensor body moves through the passageway when the clip slides along the sensor body. 4. The sensor, as set forth in claim 3, wherein the passageway accommodates the cable such that the clip is configured to slide along the cable. 5. The sensor, as set forth in claim 3, wherein the passageway encircles the sensor body along an axis orthogonal to a sliding axis of the clip. 6. The sensor, as set forth in claim 3, wherein the passageway is narrower than a thickness of the first portion and the second portion combined such that the base member cannot slide along the first portion and the second portion of the sensor body. 7. A sensor comprising: a bandage-type sensor body comprising a stopping feature, a first portion, and a second portion, wherein the first portion and the second portion are configured to be applied to opposing sides of an ear;an emitter disposed on the sensor body and configured to emit light into a tissue;a light detector disposed on the sensor body and configured to receive the transmitted light from the tissue;a cable coupled to the emitter and to the detector and terminating in a plug; anda clip comprising a base, wherein the base defines a passageway that accommodates the cable and only a portion of the bandage-type sensor body, wherein the passageway is narrower than a thickness of the first portion and the second portion combined such that the base cannot slide along the first portion and the second portion of the sensor body, and wherein the stopping feature prev... | Covidien LP | A61B005/1455
US08611992 | B2 | 2013-12-17 | Diagnostic device and method for sensing hydration state of a mammalian subject | 2012-07-03 | Timed sensing of collection of saliva in a liquid collection element of predetermined volumetric capacity may be used to determine salivary secretion rate, as may be indicative of state of euhydration or dehydration. Sensing of salivary flow rate may be further augmented by sensing concentration of at least one analyte in saliva (e.g., with an immunochromatographic assay performed in a lateral flow device) in order to determine a state of euhydration or dehydration. Production of saliva may be stimulated, and collected saliva may be analyzed to generate an analyte detection signal that indicative of presence and/or correlative of concentration of at least one analyte in the collected saliva to sense a state of euhydration or dehydration. | 1. An apparatus for sensing a state of euhydration, state of dehydration, or salivary secretion rate of a mammalian subject, the apparatus comprising: a liquid collection element comprising a hydrophilic, porous medium or fibrous medium arranged for placement in fluid communication with oral mucosa of a mammalian subject;a plurality of electrical contacts arranged to detect saturation of portions of the liquid collection element;a microprocessor arranged to receive signals indicative of closure of a plurality of electrical circuits including the plurality of electrical contacts, and to identify a state of euhydration, state of dehydration, or salivary secretion rate of the mammalian subject based at least in part on signals received from the plurality of electrical circuits; anda signaling element in communication with the microprocessor and arranged to generate an output signal indicative of state of euhydration, state of dehydration, or salivary secretion rate of the mammalian subject. 2. An apparatus according to claim 1, comprising a substrate arranged to support or engage the liquid collection element, wherein the plurality of electrical contacts are arranged on or over the substrate. 3. An apparatus according to claim 1, wherein the plurality of electrical contacts is arranged between the substrate and the liquid collection element, and the plurality of electrical contacts is arranged to detect saliva absorbed by or migrated through the liquid collection element. 4. An apparatus according to claim 1, wherein various circuits of the plurality of electrical circuits are arranged to be closed upon exposure to saliva transmitted through different portions of the liquid collection element. 5. An apparatus according to claim 1, wherein the plurality of contacts includes a plurality of contact pairs arranged to be closed in sequence upon migration of saliva through different portions of the liquid collection element. 6. An apparatus according to claim 1, wherein the microprocessor is arranged to identify a state of state of euhydration, state of dehydration, or salivary secretion rate of the mammalian subject based at least in part on a time period within which closure of various electrical circuits of the plurality of electrical circuits is completed. 7. An apparatus according to claim 1, comprising a removable cover arranged over at least a portion of the liquid collection element. 8. An apparatus according to claim 1, wherein the signaling element comprises a display. 9. An apparatus according to claim 1, wherein the signaling element comprises an audible signal output element. 10. An apparatus according to claim 1, comprising a sampling portion and a monitoring portion, wherein the liquid collection element is arranged in the sampling portion, wherein each of the microprocessor and the signaling element is arranged in the monitoring portion, and wherein the sampling portion is operatively connected to the monitoring portion via at lea... | HydraDx, Inc. | A61B005/00
US08591431 | B2 | 2013-11-26 | System and methods for performing pedicle integrity assessments of the thoracic spine | 2006-09-22 | The present invention includes a system and methods aimed at surgery, and more particularly to a system and methods for monitoring nervous tissue to assess the integrity of a pedicle wall during or after pilot hole formation and before, during, or after screw implantation, particularly in the thoracic spine. The system also performs other neurophysiologic assessments including, but not necessarily limited to, neuromuscular pathway status, nerve proximity detection, nerve pathology monitoring, and spinal cord health monitoring. | 1. A method for testing the integrity of bone in one of the thoracic and cervical regions of the spine, comprising the steps of: transmitting a series of stimulation signals from a surgical instrument to nervous tissue proximate to one of a thoracic and cervical vertebra pedicle, each stimulation signal in said series of stimulation signals comprising at least two electrical pulses;sensing from at least one sensor a neuromuscular response associated with each stimulation signal in said series of stimulation signals, wherein the ratio between said pulses and said neuromuscular response is greater than a one-to-one ratio; andassessing whether the pedicle is one of breached and is close to breached due to one of screw placement, hole formation, and hole preparation into said pedicle. 2. The method of claim 1, wherein transmitting a series of stimulation signals includes coupling the surgical instrument to a signal generator. 3. The method of claim 1, wherein the sensor and the surgical instrument are in communication with a control unit and the control unit (a) directs transmission of the stimulation signals, (b) receives and processes neuromuscular response data sensed by the sensor, and (c) identifies a relationship between the stimulation signal and the neuromuscular response to assess whether the pedicle is one of breached and nearly breached. 4. The method of claim 3, wherein the identified relationship is the threshold stimulation current required to achieve a neuromuscular response of a predetermined magnitude. 5. The method of claim 4, wherein the control unit determines the threshold stimulation current once and stops. 6. The method of claim 4, wherein the control unit determines the threshold stimulation current repeatedly until stopped by user intervention. 7. The method of claim 3, wherein the control unit includes a display and comprising the further step of displaying at least one of graphical, alpha-numeric, and color based indicia to communicate the identified relationship between the stimulation signal and the neuromuscular response. 8. The method of claim 7, wherein the display includes a graphical user interface configured to receive user instructions and comprising the further step of operating the graphical user interface to direct the control unit in one or more of selecting a target spinal region, initiating stimulation, ending stimulation, and altering parameters utilized by the control unit. 9. The method of claim 1, wherein said stimulation signal comprises between 2 and 8 pulses having pulse widths of between 50 μs and 400 μs and separated by interpulse delays of between 1 ms and 10 ms. 10. The method of claim 1, wherein the surgical instrument is a screw test probe and further comprising the step of placing the screw test probe one of within a hole formed in the pedicle and in contact with a screw implanted within the hole prior to transmitting the stimulation signal. 11. The method of claim 1, wherein the surgi... | NuVasive, Inc. | A61B005/053
US08594777 | B2 | 2013-11-26 | System and method for reconstructing cardiac activation information | 2012-04-03 | An example system and method of reconstructing biological activation information are disclosed. A first biological signal and a second biological signal associated with an organ are processed via a computing device to determine whether there is a point of change in a derivative of the first biological signal with respect to a derivative of the second biological signal above a threshold. An activation onset time is assigned in the first biological signal at the point of change to define biological activation associated with the organ in the first biological signal if it is determined that the point of change is above the threshold. | 1. A method of reconstructing biological activation information, the method comprising: processing a first biological signal and a second biological signal associated with an organ via a computing device to determine whether there is a point of change in a derivative of the first biological signal with respect to a derivative of the second biological signal above a threshold; andassigning an activation onset time in the first biological signal at the point of change to define biological activation associated with the organ in the first biological signal if it is determined that the point of change is above the threshold. 2. The method of claim 1, wherein the point of change is determined at about the same time point for the first biological signal and the second biological signal. 3. The method of claim 1, wherein the point of change is determined from one or more of slope, amplitude, timing and shape for the first biological signal and the second biological signal. 4. The method of claim 1, wherein determination of the point of change comprises: forming a composite biological signal from the first biological signal and the second biological signal;determining ratio values at a plurality of points in the first biological signal, each ratio value representing a difference between the derivative of the second biological signal and a derivative of the composite biological signal to a difference between derivative of the first biological signal and the derivative of the composite biological signal; andselecting as the point of change in the first biological signal a point having a largest ratio value from the determined ratio values. 5. The method of claim 1, wherein the threshold is higher than a noise level associated with the first biological signal and the second biological signal. 6. The method of claim 5, wherein a point of change at or below the noise level is associated with one or more signals from a heart, respiratory system, gastrointestinal tract, neurological system and electronic interference. 7. The method of claim 1, further comprising: matching at least one characteristic of the first biological signal to at least one characteristic of a reference biological signal in a catalog of biological signals if it is determined that there is no point of change above the threshold; andassigning an activation onset time in the first biological signal as an activation onset time of the reference biological signal to define biological activation associated with the organ in the first biological signal. 8. The method of claim 1, further comprising performing processing and assigning to define multiple biological activations associated with the organ in the first biological signal. 9. The method of claim 1, further comprising iteratively selecting the first biological signal and the second biological signal from a plurality of biological signals. 10. The method of claim 1, further comprising: iteratively selecting pairs of biological signa... | The Reagents of the University of California | A61B005/04
US08591423 | B2 | 2013-11-26 | Systems and methods for determining cardiac output using pulmonary artery pressure measurements | 2009-09-10 | Systems and methods for determining cardiac output are disclosed. An illustrative method of determining cardiac output includes sensing an arterial pressure waveform using a pressure sensor located within a pulmonary artery, identifying a valve closure time associated with the pulmonary valve using the sensed arterial pressure waveform, estimating stroke volume using the systolic portion of the arterial pressure waveform and the valve closure time, and obtaining a measure of cardiac output based on the estimated stroke volume. | 1. A method of determining cardiac output within a patient's heart, the method comprising: sensing an arterial pressure waveform using a pressure sensor located within a pulmonary artery of the patient in order to sense the arterial pressure waveform on a right side of the patient's heart;identifying the systolic portion of the arterial pressure waveform sensed by the pressure sensor;identifying the beginning of a cardiac cycle and correlating the systolic portion of the arterial pressure waveform with the beginning of the cardiac cycle;identifying an estimate of the valve closure time of the pulmonary valve using the arterial pressure waveform, wherein identifying the estimate of the valve closure time of the pulmonary valve includes: determining a first point, the first point comprising a positive-going zero of a second derivative of the arterial pressure waveform;determining a second point, the second point comprising a point of maximum positive value of the second derivative of the arterial pressure waveform; anddetermining a midpoint in time between the first point and the second point, wherein the midpoint provides the estimate of the valve closure time of the pulmonary valve;estimating the stroke volume using the systolic portion of the arterial pressure waveform and the estimate of the pulmonary valve closure time; andobtaining a measure of cardiac output based at least in part on the estimated stroke volume. 2. The method of claim 1, further including determining the left atrial filling pressure within the heart based on an estimate of diastolic pulmonary artery pressure from the arterial pressure waveform. 3. The method of claim 2, wherein identifying the systolic portion of the arterial pressure waveform includes subtracting the left atrial filling pressure from the arterial pressure waveform. 4. The method of claim 1, wherein identifying the beginning of a cardiac cycle includes identifying an increase in blood pressure from the arterial pressure waveform. 5. The method of claim 1, wherein identifying the beginning of a cardiac cycle includes sensing an ECG signal associated with the heart. 6. The method of claim 1, wherein identifying the beginning of a cardiac cycle includes sensing an acceleration associated with the heart. 7. The method of claim 1, wherein estimating the stroke volume is based at least in part on a measure of arterial compliance. 8. The method of claim 1, wherein obtaining a measure of the cardiac output based at least in part on the estimated stroke volume includes sensing a heart rate associated with the heart, and multiplying the sensed heart rate by the stroke volume. 9. The method of claim 1, wherein the method comprises an algorithm or routine operable on an implantable device or an external device in communication with the pressure sensor. 10. The method of claim 1, wherein the method comprises an algorithm or routine operable within a processor of the pressure sensor. 11. The method of claim 1, f... | Cardiac Pacemakers, Inc. | A61B005/0215
US08600469 | B2 | 2013-12-03 | Medical sensor and technique for using the same | 2011-02-07 | A medical sensor may be adapted to account for factors that cause irregularities in pulse oximetry measurements or other spectrophotemetric measurements. Sensors are provided with surface features that reduce the amount of outside light or shunted light that impinge the detecting elements of the sensor. The sensor is adapted to reduce the effect of outside light or shunted light on pulse oximetry measurements. | 1. A sensor comprising: a conformable sensor body;an emitter disposed on a tissue-contacting surface of the sensor body;a detector disposed on the tissue-contacting surface of the sensor body; anda patterned region disposed on the tissue-contacting surface of the sensor body, wherein the patterned region is configured to reduce an incidence of shunted or ambient light reaching the detector and wherein the patterned region protrudes less than about 0.001 mm from the tissue-contacting surface of the sensor body. 2. The sensor, as set forth in claim 1, wherein the sensor is in a reflectance configuration. 3. The sensor, as set forth in claim 1, wherein the sensor is in a transmission configuration. 4. The sensor, as set forth in claim 1, wherein the sensor body is adapted for placement on a patient's digit. 5. The sensor, as set forth in claim 1, wherein the sensor body is adapted for placement on a patient's forehead. 6. The sensor, as set forth in claim 1, wherein the sensor comprises a pulse oximetry sensor. 7. The sensor, as set forth in claim 1, wherein the patterned region comprises a single material applied in varying concentration to the tissue-contacting surface of the sensor. 8. A sensor comprising: a sensor body;an emitter disposed on the sensor body;a detector disposed on the sensor body; anda patterned region disposed on a tissue-contacting surface of the sensor body, wherein the patterned region comprises portions of a light absorbing material that are configured to reduce an incidence of shunted or ambient light reaching the detector and wherein the portions of the light absorbing material defining the patterned region are microscopic in scale. 9. The sensor, as set forth in claim 8, wherein the sensor is in a reflectance configuration. 10. The sensor, as set forth in claim 8, wherein the sensor is in a transmission configuration. 11. The sensor, as set forth in claim 8, wherein the sensor body is adapted for placement on a patient's digit. 12. The sensor, as set forth in claim 8, wherein the sensor body is adapted for placement on a patient's forehead. 13. The sensor, as set forth in claim 8, wherein the sensor comprises a pulse oximetry sensor. 14. The sensor, as set forth in claim 8, wherein the sensor body is conformable. 15. A sensor comprising: a sensor body;an emitter disposed on the sensor body;a detector disposed on the sensor body; andat least one protrusion integrally formed with the sensor body and protruding non-orthogonally from a tissue-contacting surface of the sensor body, wherein the at least one protrusion comprises an irregular profile on a surface and wherein the at least one protrusion is configured to reduce an incidence of shunted or ambient light reaching the detector. 16. The sensor, as set forth in claim 15, wherein the at least one protrusion substantially surrounds the detector. 17. The sensor, as set forth in claim 15, wherein the at least one protrusion protrudes at least about 0.001 mm f... | Covidien LP | A61B005/1455
US08618032 | B2 | 2013-12-31 | Polymer having visibility in magnetic resonance image and surface lubricity and medical device | 2007-09-21 | Provided are a polymer which, when wetted, enables a medical apparatus for use in MRI diagnosis and therapy to be easily visible under MRI and, simultaneously, develops surface lubricity, and a medical apparatus coated with the polymer. The polymer including a copolymer composed of a substance for shortening relaxation time of a nuclear species capable of being detected by magnetic resonance, a moiety having a reactive group, and a moiety for developing lubricity is used to coat the medical apparatus, whereby excellent peel resistance, high lubricity, visibility under magnetic resonance, easy applicability, and high safety can be obtained. | 1. A medical apparatus, comprising a substrate surface that is coated with a coating formed from a block copolymer comprising a moiety having a reactive group which is an epoxy group; and a moiety for developing lubricity comprising a hydrophilic monomer or a repetition of said monomer, wherein a substance for shortening relaxation time of a nuclear species capable of being detected by magnetic resonance is chemically bound to an epoxy group of the block copolymer,wherein the block copolymer is directly attached to the substrate surface of the medical apparatus,wherein the molar ratio of the moiety having a reactive group to the moiety for developing lubricity is 1:3 to 1:19,wherein said copolymer, when wetted, develops surface lubricity and MRI visibility,wherein either one of said moieties and said substance for shortening said relaxation time are covalently bound to each other either directly or through a linker molecule, andwherein said linker molecule is at least one selected from the group consisting of a diamine, amino-alcohol, dialkylenetriamine, aminocarboxylic acid, lactam, diol, hydroxycarboxylic acid, dicarboxylic acid, diisocyanate, diisothiocyanate, aminoisocyanate, aminoisothiocyanate, hydroxylisocyanate, hydroxylisothiocyanate, carboxylisocyanate, and carboxylisothiocyanate. 2. The block copolymer according to claim 1, wherein said substance for shortening the relaxation time of a nuclear species capable of being detected by magnetic resonance includes an ion or particle which is paramagnetic or superparamagnetic. 3. The block copolymer according to claim 1, wherein said hydrophilic monomer is at least one selected from the group consisting of: acrylamide and its derivatives; acrylic acid, methacrylic acid and their derivatives; maleic anhydride, maleic acid and their derivatives; and vinylpyrrolidone. 4. The block copolymer according to claim 1, wherein said moiety having a reactive group comprises a monomer having said reactive group in its molecule or a repetition of said monomer. 5. The block copolymer according to claim 1, wherein said copolymer is a block copolymer including a block comprising a monomer having a reactive group in its molecule, and a block comprising a hydrophilic monomer. 6. The medical apparatus according to claim 1, wherein said medical apparatus, when wetted, develops surface lubricity and MRI visibility. 7. A medical apparatus, comprising a substrate surface that is coated with a coating formed from a block copolymer comprising a moiety having a reactive group which is an epoxy group, and a moiety for developing lubricity comprising a hydrophilic monomer or a repetition of said monomer, wherein a substance for shortening relaxation time of a nuclear species capable of being detected by magnetic resonance is chemically bound to the moiety for developing lubricity,wherein the block copolymer is directly attached to the substrate surface of the medical apparatus,wherein the molar ratio of the moiety h... | Terumo Kabushiki Kaisha | C10M145/14 C04B035/04 A61B005/05
US08897415 | B2 | 2014-11-25 | Material analysis based on imaging effective atomic numbers | 2013-07-16 | Effective atomic numbers associated with pixels in a region are received. An effective atomic number is associated with each pixel in the region. X-ray data for the region is received, and an item within the region is identified from the x-ray data. Some of the pixels in the region are correlated with the item such that the item is associated with an effective atomic number. An image of the region is rendered. The pixels of the item have a display style based on the effective atomic number of the item. | 1. A method comprising: measuring a first effective atomic number associated with a first object;measuring a second effective atomic number associated with a second object, the first object overlapping at least a portion of the second object; andpresenting an image, wherein a pixel associated with the overlapping of at least the portion of the second object by the first object has a display style that is based on the measured first effective atomic number. 2. The method of claim 1, wherein the display style comprises a color. 3. The method of claim 2, wherein the image comprises a dual-energy x-ray image and the color of a particular display style is based on effective atomic number such that the displayed color of the first object in the image remains substantially the same when material is positioned in front of or behind the first object. 4. The method of claim 1, wherein the image comprises a first pixel associated with the first object having a first display style and a second pixel associated with the second object having a second display style. 5. The method of claim 4, wherein the first display style comprises a color, and the second display style comprises a color that is different from the color of the first display style. 6. The method of claim 1, further comprising identifying the first object in the image and the second object in the image. 7. The method of claim 6, further comprising identifying a third object, the third object being associated with a third effective atomic number that is lower than the second effective atomic number, and the third object being at least partially covered by the second object. 8. The method of claim 7, wherein the presented image comprises a representation of the entire third object. 9. The method of claim 1, further comprising receiving an indication of a range of effective atomic numbers of interest. 10. The method of claim 9, wherein the image presented includes only representations of objects that are associated with an effective atomic number that is within the indicated range. 11. The method of claim 1, further comprising presenting an interactive interface for manipulating at least one visual feature of the image. 12. A non-transitory computer-readable medium encoded with a computer program comprising instructions that, when executed, operate to cause a computer to perform operations comprising: measuring a first effective atomic number associated with a first object;measuring a second effective atomic number associated with a second object, the first object overlapping at least a portion of the second object; andpresenting an image, wherein a pixel associated with the overlapping of at least the portion of the second object by the first object has a display style that is based on the measured first effective atomic number. 13. The medium of claim 12, wherein the display style comprises a color. 14. The medium of claim 13, wherein the image comprises a dual-energy x-ray image and ... | L-3 Communications Security and Detection Systems, Inc. | G01N023/04 G06K009/00 G01V005/00 A61B005/00
US09289177 | B2 | 2016-03-22 | Sensing device, a method of preparing a sensing device and a personal mobile sensing system | 2012-01-05 | There is provided a sensing device comprising an electromagnetic wave emitter for emitting electromagnetic waves to a surface; an electromagnetic wave detector for detecting the emitted electromagnetic waves that are reflected from the surface; and a force transmitting member configured to transmit a force applied thereto for detection, wherein the force transmitting member is positioned relative to the electromagnetic wave emitter and electromagnetic wave detector to substantially prevent waves emitted by the electromagnetic wave emitter from travelling directly to the electromagnetic wave detector. | 1. A sensing device comprising: an electromagnetic wave emitter for emitting electromagnetic waves to a surface;an electromagnetic wave detector for detecting the emitted electromagnetic waves that are reflected from the surface;a force transmitting member configured to transmit a force applied thereto for detection,wherein the force transmitting member is positioned relative to the electromagnetic wave emitter and electromagnetic wave detector to substantially prevent waves emitted by the electromagnetic wave emitter from travelling directly to the electromagnetic wave detector;a force detector coupled to the force transmitting member for detecting the force transmitted by the force transmitting member; anda feedback unit coupled to the force detector, the feedback unit being configured to correlate the quality of the detected electromagnetic wave with the amount of force applied to the force transmitting member and provide feedback related to the correlation by: computing an area under waveforms of detected signals corresponding to a variety of applied pressure amounts, anddetermining an optimum pressure to correspond a largest computed area, from the variety of applied pressure amount. 2. The sensing device of claim 1, wherein the force transmitting member is disposed between the electromagnetic wave emitter and electromagnetic wave detector. 3. The sensing device of claim 1, wherein the force detector comprises a microelectromechanical system (MEMs). 4. The sensing device of claim 1, wherein the force detector comprises a piezo-based sensor. 5. The sensing device of claim 4, wherein the piezo-based sensor is selected from a group consisting of a piezoelectric based sensor, a piezoresistive based sensor, and a piezocapacitive based sensor. 6. The sensing device of claim 4, wherein the piezo-based sensor is provided as a flexible printed circuit. 7. The sensing device of claim 1, wherein the electromagnetic wave emitter comprises a light emitting diode. 8. The sensing device of claim 7, wherein the electromagnetic wave detector comprises a photo detector. 9. The sensing device of claim 1, wherein the surface comprises a surface portion of a user for measurement. 10. The sensing device of claim 1, wherein the force transmitting member is elongate in shape. 11. The sensing device of claim 1, wherein the electromagnetic wave emitter and electromagnetic wave detector are disposed on substantially the same plane. 12. The sensing device of claim 11, wherein the electromagnetic wave emitter and electromagnetic wave detector are disposed on a same substrate. 13. The sensing device of claim 1, wherein the sensing device is capable of detecting photoplethysmography signals. 14. The sensing device of claim 1, further comprising: a housing for housing the electromagnetic wave emitter, electromagnetic wave detector and force transmitting member, wherein the housing is adapted to provide structural rigidity to the sensing device. 15. A method f... | NITTO DENKO CORPORATION | A61B005/1455 A61B005/00 A61B005/0295 G01N021/31 A61B005/021
US09282898 | B2 | 2016-03-15 | End-to-end trusted communications infrastructure | 2012-06-25 | A method of delivery of medical data via a trusted end-to-end communication link. The method comprises obtaining a measurement of a parameter of a human being by a first sensor, obtaining a biometric from the human being by a second sensor, receiving input from the first and second sensors by a secure application executing in a trusted security zone of a processor, whereby access to the input from the first and second sensors by applications executing in a normal partition of the processor is blocked, wherein the input from the first and second sensors comprises the measurement of the parameter and the biometric, and transmitting a message based on the input from the first and second sensors via a trusted end-to-end communication link to a medical data server, wherein an application that receives the message executes in a trusted security zone of the server. | 1. A method of providing secure transmission of medical information via a trusted end-to-end communication link, comprising: receiving, by a processor executing in a trusted security zone of a mobile access terminal, an input that is obtained via at least one sensor, wherein the trusted security zone includes a hardware root of trust and a secure partition that receives the input, wherein the input comprises medical data;preventing, by execution of the processor in the trusted security zone, applications outside of the trusted security zone from executing on the mobile access terminal, wherein applications that execute outside of the trusted security zone are blocked from accessing the secure partition that received the input;generating, by a secure application stored in the secure partition and executing on the processor in the trusted security zone of the mobile access terminal, a message based on the input, anda trust token for transmission via a trusted end-to-end communication link that comprises a plurality of network nodes and a wireless communication link, wherein the trusted end-to-end communication link provides handling of the message in a corresponding trusted security zone of each network node along the trusted end-to-end communication link; andtransmitting, by the mobile access terminal via the trusted end-to-end communication link, the message and trust token to a medical data server that receives the message by an application that executes in a trusted security zone of the medical data server, wherein the medical data server is one endpoint in the trusted end-to-end communication link with the mobile access terminal and is another endpoint for a second trusted end-to-end communication link to a trusted security zone of a computer system that provides secure access to medical information. 2. The method of claim 1, wherein the medical data comprises measurement data associated with a bodily parameter including a blood sugar level, a blood thickness, a blood pressure, a bodily temperature, a blood oxygen saturation level, a pulse rate, a heart rhythm, or any combination thereof. 3. The method of claim 1, wherein the medical data comprises a biometric signature including a fingerprint scan, a retinal scan, a face scan, a DNA signature, or any combination thereof. 4. The method of claim 1, wherein the trust token is associated with the trusted security zone of the mobile access terminal. 5. The method of claim 1, wherein the medical data server maintains a data store accessible by a trusted security zone of the medical data server, the data store comprising a plurality of medical records stored in non-transitory memory that are associated with a plurality of different human beings,wherein each medical record comprises at least one bodily parameter and biometric signature corresponding to one of the human beings, andwherein the plurality of medical records are analyzed by a processor executing in the trusted security zone of the med... | Sprint Communications Company L.P. | G06Q050/22 A61B005/00 G06F021/32 A61B005/01 A61B005/021 A61B005/024 A61B005/145 A61B005/1455 H04L029/06
US11172833 | B2 | 2021-11-16 | Optical fiber pressure sensor guidewire | 2013-05-24 | In an example, this document discloses an apparatus for insertion into a body lumen, the apparatus comprising an optical fiber pressure sensor. The optical fiber pressure sensor comprises an optical fiber configured to transmit an optical sensing signal, a temperature compensated Fiber Bragg Grating (FBG) interferometer in optical communication with the optical fiber, the FBG interferometer configured to receive a pressure and modulate, in response to the received pressure, the optical sensing signal, and a sensor membrane in physical communication with the FBG interferometer, the membrane configured to transmit the received pressure to the FBG interferometer. | 1. An apparatus comprising: an elongated assembly, at least a portion of which is sized, shaped, or otherwise configured to be inserted into a human body to measure a pressure at an internal location within the human body, wherein the elongated assembly includes:a guidewire including a solid core wire having an outer surface, a portion of the outer surface comprising a groove directly on the outer surface of the guidewire;an optical fiber positioned within the groove and extending longitudinally along the guidewire, the optical fiber configured to communicate light between a location outside of the human body and a portion of the optical fiber that is to be located at or near the internal location within the human body at which the pressure is to be measured;at least one optical fiber pressure sensor coupled to the optical fiber and configured to be located on the guidewire to allow positioning at or near the internal location within the human body at which pressure is to be measured; andan imaging sensor configured to be located on the guidewire and configured to image a region at or near the internal location within the human body and to detect a responsive imaging signal for communication via the guidewire to the location outside of the human body for processing into an image of the region,wherein the optical fiber pressure sensor comprises:a first optical fiber anchor, to which a first portion of the optical fiber is secured;a second optical fiber anchor, to which a second portion of the optical fiber is secured; anda gasket longitudinally arranged between the first and second anchors and including a passage through which a third portion of the optical fiber passes, the gasket being more elastic or compliant than the first and second anchors; andwherein the first and second anchors and the gasket are arranged to use the elastic or compliant nature of the gasket to allow at least one of longitudinal stretching or compression of the optical fiber between the first and second anchors to sense pressure at the internal location within the human body. 2. The apparatus of claim 1, wherein the groove is sized for and carries only one optical fiber, and wherein the only one optical fiber has a diameter of between 25 micrometers and 30 micrometers, inclusive. 3. The apparatus of claim 1, wherein the optical fiber extends within the groove helically along at least a portion of a length of the core wire. 4. The apparatus of claim 1, wherein the at least one optical fiber pressure sensor comprises two or more optical fiber pressure sensors that are configured to operate at different wavelengths. 5. The apparatus of claim 1, wherein the optical fiber pressure sensor comprises a compliant sensor membrane configured to mechanically couple received pressure toward a Fiber Bragg Grating interferometer. 6. The apparatus of claim 1, wherein the optical fiber is arranged under longitudinal tension between the first and second anchors. 7. The apparatus of cl... | Phyzhon Health Inc. | A61B005/0215 A61B005/00 G01L019/14 G01L011/02
US10390711 | B2 | 2019-08-27 | Automatic lung parameter estimator for measuring oxygen and carbon dioxide gas exchange | 2010-11-26 | The invention relates to a device for determining two or more respiratory parameters relating to an individual and a method for determining two or more respiratory parameters relating to an individual by means of the device. The disclosed device and method may be used in an individual suffering from pulmonary gas exchange problems relating to gas exchange of oxygen and/or carbon dioxide, e.g. a patient with chronic obstructive pulmonary disease. The device and method may also be used in a healthy individual or in an animal, e.g. for research experiments. The device has detection means for oxygen and carbon dioxide contents in inspired and expired gas and blood. The device is controlled by a computer with functionality for entering oxygenation, carbon dioxide and acid-base values from one or more blood samples from arterial, venous, central venous or mixed venous blood samples, and with the parameter estimation based on equations of gas exchange of both oxygen and carbon dioxide and equations describing the acid-base chemistry of blood potentially including the competitive binding of oxygen and carbon dioxide to hemoglobin. | 1. A measuring and fitting device for fitting a gas exchange fitting model for an individual to measurement data, thereby providing a more accurate physiological description of pulmonary gas exchange for the individual, comprising: a computer for constructing the gas exchange fitting model comprising a set of at least three respiratory parameters relating to an individual, wherein at least two of the at least three respiratory parameters are a parameter indicative of ventilation of the individual and a parameter indicative of perfusion of the individual;a gas flow device having means for conducting a flow of inspiratory gas from a gas flow device inlet opening to a respiratory system of the individual and a flow of expiratory gas from the respiratory system of the individual to an outlet opening,a gas-mixing unit for supplying a homogeneous gas to the gas flow device inlet opening of the gas flow device,first supply means for supplying a first gas to a first gas mixing unit inlet of the gas mixing unit and having first control means for controlling the flow of the first gas,second supply means for supplying a second gas having an oxygen fraction different than the gas supplied from the first supply means to a second gas mixing unit inlet of the gas mixing unit and having second control means for controlling the flow of the second gas,first detection means for detecting a level of oxygen in a blood circulation of the individual and producing a first output to the computer accordingly, andsecond detection means for detecting the level of oxygen in the gas flow passing into or out of the respiratory system of the individual and producing a second output to the computer,first carbon dioxide detection means for detecting a level of carbon dioxide in the blood circulation of the individual and producing a third output to the computer accordingly, andsecond carbon dioxide detection means for detecting the level of carbon dioxide in the gas flow passing into or out of the respiratory system of the individual and producing a fourth output to the computer accordingly,the computer being adapted for retrieving and storing at least two oxygen measurements and one carbon dioxide measurement,the oxygen measurements being a first concurrent output comprising the first output and the second output concurrently produced by the first detection means and the second detection means within a first data structure, in which the stored first output and the stored second output are mutually related and related to a stored oxygen measurement at a corresponding level of oxygen in the gas flow passing into the respiratory system,the carbon dioxide measurement being a second concurrent output comprising the third output and the fourth output concurrently produced by the first carbon dioxide detection means and the second carbon dioxide detection means within a second data structure, in which the stored third and fourth outputs are mutually related and related to a stored carb... | Mermaid Care A/S | A61B005/083 A61B005/0205 A61B005/145 A61M016/12 A61B005/00 A61B005/08 A61B005/029 A61M016/10
US09278195 | B2 | 2016-03-08 | Needle shield assembly with hub engagement member for needle device | 2011-12-02 | A passively activated needle shield assembly with a hub engagement member for a needle device is provided. The needle shield assembly includes a needle shield movable between a non-shielding position and a shielding position. The needle shield prevents emergence of a sharp distal end of a needle therefrom in the shielding position. An engagement member is slidingly disposed relative to the needle shield for engaging the hub to the needle shield in the non-shielding position. A retainer operatively couples to the engagement member and is positioned to prevent disengagement of the engagement member from the hub in the non-shielding position, and enables removal of the hub from the needle shield by disengaging the engagement member from the hub when the needle shield moves to the shielding position. | 1. A needle device comprising: a hub;a needle having a longitudinal axis and a sharp distal end; anda needle shield assembly including: a needle shield movable between a non-shielding position and a shielding position, the needle shield preventing emergence of the sharp distal end of the needle therefrom in the shielding position;an engagement member slidingly disposed relative to the needle shield for engaging an outer surface of the hub to the needle shield in the non-shielding position; anda retainer to in direct engagement with the engagement member and positioned to prevent disengagement of the engagement member from the hub in the non-shielding position, and enable removal of the hub from the needle shield by disengaging the engagement member from the hub when the needle shield moves to the shielding position. 2. The needle device of claim 1, wherein the needle shield includes a sleeve adjacent to the hub in the non-shielding position. 3. The needle device of claim 2, wherein the engagement member is positioned to slide along the sleeve, and removal of the engagement member from the needle shield in the shielding position is prevented by a flange on a distal end of the sleeve. 4. The needle device of claim 2, wherein the engagement member is slidingly engaged on the sleeve in an annular space between the sleeve and the retainer. 5. The needle device of claim 2, wherein the sleeve includes a transparent material. 6. The needle device of claim 2, wherein the sleeve is integral with the retainer. 7. The needle device of claim 1, wherein the needle shield includes a carrier for carrying a needle blocking object, the carrier including an internal lumen through which the needle extends. 8. The needle device of claim 7, wherein the carrier includes means for limiting radial movement of the needle blocking object, in the shielding position of the needle shield, to the longitudinal axis of the needle against the bias of a spring. 9. The needle device of claim 7, wherein the needle shield includes a sleeve having a radial opening extending through a wall of the sleeve through which the needle blocking object extends to engage an internal edge of the engagement member in the non-shielding position. 10. The needle device of claim 1, wherein the retainer enables removal of the hub from the needle shield by disengaging the engagement member from the hub when the needle shield moves to the shielding position by longitudinal distal movement of the engagement member relative to the retainer. 11. The needle device of claim 10, wherein the longitudinal distal movement of the engagement member is prevented by engagement of the engagement member with a needle blocking object in the non-shielding position. 12. The needle device of claim 1, wherein the engagement member includes at least one engaging element for engaging the hub. 13. The needle device of claim 12, wherein the at least one engaging element includes a hook for engaging a flanged portion... | Erskine Medical LLC | A61M025/06 A61B005/15 A61M005/32
US09226665 | B2 | 2016-01-05 | Speckle reduction in optical coherence tomography by path length encoded angular compounding | 2013-05-23 | Accordingly, exemplary embodiments of an apparatus obtaining information associated with a structure can be provided. For example, with a first arrangement, it is possible to separate at least one first electro-magnetic radiation into a first radiation and a second radiation forwarded to the structure, with the first and second radiations having different path lengths. Using a second arrangement, it is possible to receive third and fourth radiations from the structure associated with the first and second radiations and a fifth radiation received from a reference. Further, with a third arrangement, it is possible to generate data corresponding to an amount of a ranging depth within the structure associated with the second arrangement. For example, a difference between the path lengths of the first and second radiations is equal or greater than the ranging depth. | 1. An apparatus for obtaining information associated with a structure, comprising; an optical first arrangement including an optical section that is configured to provide a first radiation and a second radiation that are forwarded to the structure, wherein the first and second radiations have different path lengths;an interferometer second arrangement configured to receive third and fourth radiations from the structure associated with the first and second radiations and a fifth radiation received from a reference; anda computer third arrangement configured to generate the information of images associated with the structure which have different delays with respect to one another based on the third, fourth and fifth radiations. 2. The apparatus according to claim 1, wherein the optical section has a refractive index of at least 1.5, the optical section being structured to propagate the first and second radiations. 3. The apparatus according to claim 1, wherein the optical section has silicon that is structured to propagate the first and second radiations. 4. The apparatus according to claim 1, wherein the optical section has an anti-reflective coating on at least one surface thereof, the optical section being structured to propagate the first and second radiations. 5. The apparatus according to claim 1, wherein the computer third arrangement is further configured to generate additional data corresponding to an amount of a ranging depth within the structure, and wherein the ranging depth is a penetration depth in the structure which includes an anatomical structure. 6. The apparatus according to claim 1, wherein the computer third arrangement is further configured to generate: first data associated with the first radiation which includes a first speckle pattern and second data associated with the second radiation which includes a second speckle pattern, andthird data associated with the structure based on the first and second data that has a speckle pattern the amount of which is smaller than the amount of at least one of the first speckle pattern or the second speckle pattern, andwherein the first data, the second data and the third data are images, the third image data having a noise that is smaller than a noise of the first data and a noise of the second data. 7. The apparatus according claim 6, wherein the computer third arrangement is configured to generate the third image data based on a mathematical combination of the first and second image data. 8. The apparatus according to claim 1, further comprising an optical fourth arrangement which is configured to irradiate the structure by the first irradiation at a first angle, and by the second radiation at a second angle, the first and second angles being different from one another. 9. The apparatus according to claim 8, wherein the first and second angle are different from one another as a function of a delay between the first and second radiations and at least one of a phase or an incide... | The General Hospital Corporation | G01B009/02 A61B005/00 G01N021/47 G02B027/48 G01J009/02 G02B026/10
US20130311103 | A1 | 2013-11-21 | System and Method for Determining the Point of Hydration and Proper Time to Apply Potential to a Glucose Sensor | 2013-07-25 | According to an embodiment of the invention, a method of determining hydration of a sensor having a plurality of electrodes is disclosed. In particular embodiments, the method couples a sensor electronics device to the sensor and measures the open circuit potential between at least two of the plurality of electrodes. Then, the open circuit potential measurement is compared to a predetermined value. In some embodiments, the plurality of electrodes includes a working electrode, a reference electrode, and a counter electrode. In still further embodiments, the open circuit potential between the working electrode and the reference electrode is measured. In other embodiments, the open circuit potential between the working electrode and the counter electrode is measured. In still other embodiments, the open circuit potential between the counter electrode and the reference electrode is measured. | 1. A program code storage device, comprising: a machine-readable medium; andmachine-readable program code, stored on the machine-readable medium, the machine-readable program code including instructions, which when executed cause a processor for a sensor electronics device that is operably coupled to a sensor having a plurality of electrodes to: receive measurements of successive open circuit potential values between at least two of the plurality of electrodes;calculate the rate of change of the measured open circuit potential values as the change over time between an open circuit potential value measured earlier in time and an open circuit potential value measured later in time;compare the open circuit potential values and the calculated rate of change to respective predetermined thresholds;determine that the sensor is ready for use if said predetermined thresholds are met;repeat, over a specified period of time, the measuring, calculating, and comparing steps if said predetermined thresholds are not met; andif said predetermined thresholds are not met after the specified period of time has been exceeded, determine that the sensor is not useable. 2. The program code storage device of claim 1, wherein the plurality of electrodes includes a working electrode, a reference electrode, and a counter electrode. 3. The program code storage device of claim 2, wherein said measurements are for open circuit potential values between the working electrode and the reference electrode. 4. The program code storage device of claim 2, wherein said measurements are for open circuit potential values between the working electrode and the counter electrode. 5. The program code storage device of claim 2, wherein said measurements are for open circuit potential values between the counter electrode and the reference electrode. 6. The program code storage device of claim 2, wherein said measurements are for open circuit potential values between the working electrode and the reference electrode and between the counter electrode and the reference electrode. 7. The program code storage device of claim 2, wherein said measurements are for open circuit potential values between the working electrode and the counter electrode and between the counter electrode and the reference electrode. 8. The program code storage device of claim 2, wherein said measurements are for open circuit potential values between the working electrode and the reference electrode, between the working electrode and the counter electrode, and between the counter electrode and the reference electrode. 9. The program code storage device of claim 1, wherein said plurality of electrodes are configured to be placed percutaneously or subcutaneously at a selected site in a body of a user. 10. A program code storage device, comprising: a machine-readable medium; andmachine-readable program code, stored on the machine-readable medium, the machine-readable program code including instructions, which when exe... | MEDTRONIC MINIMED, INC. | A61B005/145
US20130317339 | A1 | 2013-11-28 | ENDOBRONCHIAL CATHETER | 2013-05-09 | An endobronchial probe includes a deflector having a bore extending therethrough at an angle to its long axis for passage of a tool. The probe includes a location sensor and an ultrasound imager. A push-pull anchoring system comprises a plurality of guides and wires that can extend beyond the guides and retract within the guides. When extended the wires diverge from the long axis sufficiently to engage a bronchus. The probe includes a balloon disposed on the distal segment contralateral to bore that when inflated urges the mouth of the bore into contact with the bronchial wall. | 1. An endoscopic apparatus comprising: an elongated assembly having a lumen, a long axis and a distal segment, the lumen extending generally along the long axis;a deflector disposed in the distal segment and having a bore extending therethrough at an angle to the long axis, the bore having an exit pore and a sideward communication with the lumen, the lumen, the bore and the sideward communication being dimensioned to accept passage of a tool through the lumen, the sideward communication, the bore and the exit pore;a location sensor disposed in the distal segment, the location sensor connectable to a position processor that is operative for computing a location of the distal segment responsively to signals from the location sensor;an ultrasound imager disposed in the distal segment, the ultrasound imager connectable to electronic circuitry for processing data provided by the ultrasound imager;a push-pull anchoring system comprising a plurality of guides and respective wires threaded therethrough, the wires operative to move between a first position wherein the wires are retracted within the guides and a second position wherein the wires extend beyond the guides and diverge from the long axis sufficiently to engage a bronchus when the assembly is inserted therein; andan inflatable balloon disposed on the distal segment. 2. The apparatus according to claim 1, wherein the assembly has another lumen and the deflector has an entrance pore that communicates with the other lumen, wherein the bore of the deflector leads to the entrance pore and accepts passage of the tool from the other lumen through the entrance pore and through the exit pore. 3. The apparatus according to claim 1, further comprising a proximally located control handle, wherein the anchoring system is disposed between the deflector and the control handle, and the wires are controlled from the control handle. 4. The apparatus according to claim 1, wherein in the second position, the wires extend outward from the long axis in a generally proximal direction. 5. The apparatus according to claim 1, wherein the location sensor is a tri-axial magnetic field sensor. 6. The apparatus according to claim 1, wherein the location sensor is an electrode that reports impedance measurement signals to the position processor cooperatively with a plurality of body surface electrodes. 7. The apparatus according to claim 1, further comprising a retractable biopsy needle and at least one retractable ablation needle, the biopsy needle and the ablation needle being deployable via the deflector. 8. An endoscopic apparatus, comprising: a probe having a proximal segment, a distal segment and a distal end configured to penetrate into a lung:a location sensor configured to generate a signal indicative of a location with respect to the lung of the distal end;an ultrasound imager, configured to image the lung;a retractable biopsy needle, configured to aspirate a sample of the lung after deployment of the biopsy... | Biosense Webster (ISRAEL), Ltd. | A61B008/12 A61B008/08 A61B005/00 A61B005/053 A61B010/02 A61B018/14 A61B010/04 A61B005/06
US20130331726 | A1 | 2013-12-12 | APPARATUS FOR TRACKING COMPLIANCE WITH A TREATMENT FOR OBSTRUCTIVE SLEEP APNEA | 2012-01-11 | The invention relates to an apparatus (2, 4) for tracking a treatment for obstructive sleep apnea, including a gas passage (10) and a Venturi tube (16) having a cylindrical inlet (40) and outlet (42), said Venturi tube (16) being axially arranged in said gas passage (10), a first pressure sensor (101), and a second pressure sensor (102). The diameters (D1) of the inlet (40) and outlet (42) of the Venturi tube (16) are between 10 and 25 mm. The Venturi tube (16) includes, arranged in series between said inlet (40) and outlet (42), a convergent portion (44) having the shape of an arc (46, 48), a cylindrical neck (50), the diameter of which is smaller than the diameter (D1) of the inlet (40), and a divergent portion (52) characterized by an angle of divergence (α) of between 5° and 15°. The invention also relates to equipment for treating sleep apnea, which includes a pressurized-gas source (6) connected to a breathing mask (8) via a gas duct (30), as well as to an apparatus (2, 4) according to the invention, which is arranged between said gas source (6) and said breathing mask (8). | 1. An apparatus (2, 4) for monitoring a treatment for obstructive sleep apnea comprising a gas passage (10) and a venturi tube (16) having a cylindrical inlet (40) and outlet (42), said venturi tube (16) being arranged axially in said gas passage (10), a first pressure sensor (101) and a second pressure sensor (102), characterized in that the diameters (D1) of the inlet (40) and the outlet (42) of the venturi tube (16) are between 10 and 25 mm, andthe venturi tube (16) comprises, arranged in succession between said inlet (40) and outlet (42), a convergent portion (44) in the form of a circular arc (46, 48), a cylindrical neck (50) with a diameter smaller than the diameter (D1) of the inlet (40), and a divergent portion (52) characterized by an angle of divergence (α) of between 5° and 15°,and in which the diameter (D2) of the neck (50) of the venturi tube (16) is between 5 and 15 mm and the length (L2) of the neck (50) of the venturi tube (16) is between 3 and 12 mm. 2. The apparatus as claimed in claim 1, characterized in that the venturi tube (16) is configured to have a pressure loss, between its inlet (40) and its outlet (42), less than 100 Pa for a gas flow rate in the passage (10) of between 110 an 150 l/min. 3. The apparatus as claimed in claim 1, characterized in that inlet (40) and the outlet (42) of the venturi tube (16) have the same diameter (D1). 4. The apparatus as claimed in claim 3, characterized in that the inlet (40) and the outlet (42) have an identical diameter of between 13 and 20 mm, preferably between 16 and 18 mm. 5. The apparatus as claimed in claim 1, characterized in that the venturi tube (16) comprises a convergent portion (44) having a profile formed by two successive circular arcs (46,48). 6. The apparatus as claimed in claim 1, characterized in that the diameter (D2) of the neck (50) is between 7 and 13 mm. 7. The apparatus as claimed in claim 1, characterized in that the angle of divergence is less than or equal to 12°. 8. The apparatus as claimed in claim 1, characterized in that the length (L2) of the neck (50) is between 5 and 10 mm. 9. The apparatus as claimed in claim 1, characterized in that the venturi tube (16) comprises a convergent portion (44) having a profile formed by a first circular arc (46) of first radius (R1) and a second circular arc (48) of second radius (R2) in which said first and second radii are less than 10 mm. 10. The apparatus as claimed in claim 1, characterized in that the venturi tube (16) has a total length of between 90 and 100 mm. 11. The apparatus as claimed in one of the preceding claims claim 1, characterized in that it also comprises: a first pressure sensor (101) arranged at the inlet (40) of the venturi tube (16) to measure a pressure of a gas at the inlet (40) of the venturi tube (16); anda second pressure sensor (102) arranged at the neck (50) of the venturi tube (16) to measure a pressure of the gas at the neck (50) of the venturi tube (16). 12. The apparatus as ... | L'Air Liquide, Société Anonyme pour L'Etude et L'Exploitation des Procédés Georges Claude | A61B005/097 A61M016/06 A61B005/087 A61M016/00
US20130331725 | A1 | 2013-12-12 | THORACIC DIAGNOSIS ASSISTANCE INFORMATION GENERATION METHOD, THORACIC DIAGNOSIS ASSISTANCE SYSTEM, AND DYNAMIC STATE IMAGE PROCESSING APPARATUS | 2013-05-29 | According to one implementation, a thoracic diagnosis assistance information generation method includes the following. A dynamic state of a chest portion is captured to generate frame images. Air velocity is calculated by dividing a lung field region extracted from one frame region into small regions, corresponding the small regions among the frame images, and calculating a feature amount showing air velocity. Air velocity distribution is calculated by dividing the lung field region into block regions in a trunk axis direction, calculating a feature amount showing air velocity of each block region based on a feature amount showing the air velocity of the small regions in the divided block regions, and calculating a feature amount showing air velocity distribution of the lung field region based on the calculated feature amount showing the air velocity of each block region. | 1. A thoracic diagnosis assistance information generation method comprising: capturing a dynamic state of a chest portion including at least one breathing cycle using a detector with detecting elements aligned two dimensionally to generate a plurality of successive frame images;extracting a lung field region from one frame image among the plurality of frame images generated in the capturing;calculating air velocity by dividing the lung field region extracted in the extracting into a plurality of small regions, corresponding the small regions among the plurality of frame images, performing analysis for each corresponded small region, and calculating a feature amount showing air velocity for each small region; andcalculating air velocity distribution by dividing the lung field region into a plurality of block regions in a trunk axis direction, calculating a feature amount showing air velocity of each block region based on a feature amount showing the air velocity of the plurality of small regions included in the divided block regions, and calculating a feature amount showing air velocity distribution of the lung field region in the trunk axis direction based on the calculated feature amount showing the air velocity of each block region. 2. The thoracic diagnosis assistance information generation method of claim 1, wherein calculating the air velocity distribution includes dividing each of a left lung field region and a right lung field region into a plurality of block regions in the trunk axis direction, and calculating a feature amount showing distribution of air velocity for each of the left lung field region and the right lung field region in the trunk axis direction. 3. The thoracic diagnosis assistance information generation method of claim 1, wherein calculating the air velocity distribution includes dividing the lung field region into three or more block regions in a trunk axis direction. 4. The thoracic diagnosis assistance information generation method of claim 1, wherein calculating the air velocity distribution includes dividing the lung field region into a plurality of block regions in the trunk axis direction and a direction substantially orthogonal to the trunk axis direction. 5. The thoracic diagnosis assistance information generation method of claim 1, wherein calculating the air velocity distribution includes reading from a storage section a template showing air velocity distribution of a normal lung field and calculating as a feature amount showing air velocity distribution of the lung field region in the trunk axis direction, a degree of match of air velocity distribution between the lung field region and a lung field region in the template, based on a feature amount showing air velocity of the plurality of block regions and a feature amount showing air velocity in each corresponding region in the template. 6. The thoracic diagnosis assistance information generation method of claim 5, wherein the template is created based on... | Konica Minolta, Inc. | A61B006/00 A61B005/087
US20130324858 | A1 | 2013-12-05 | MULTI-PATH, MULTI-MAGNIFICATION, NON-CONFOCAL FLUORESCENCE EMISSION ENDOSCOPY APPARATUS AND METHODS | 2011-12-08 | An optical scanner, scanner apparatus, or scanner assembly, which may be particularly advantageous for use in a multiphoton microscope, includes a first drivable bending component, a second drivable bending component mounted perpendicularly to the first component, and at least one optical waveguide coupled one or both of the first and second bending components, wherein the at least one optical waveguide provides both a propagation path for a multiphoton excitation radiation delivery between a light source and a target and a multiphoton-induced emission radiation delivery between the target and a detector. A GRIN relay lens. A multiphoton microscope incorporating the scanner and the GRIN relay lens. | 1. An optical scanner, comprising: a first drivable bending component having a first component bending axis and a first component driven bending axis direction;a second drivable bending component having a second component bending axis and a second component driven bending axis direction,wherein the first and second drivable bending components are coupled such that their respective driven bending axis directions are different; and at least one optical waveguide coupled to at least one of the first and second drivable bending components parallel to the first and second component bending axes, such that the at least one waveguide can be moved in at least one of the driven bending axis directions. 2. The optical scanner of claim 1, wherein the at least one optical waveguide provides a propagation path for a multiphoton excitation radiation delivery between a light source and a target and a multiphoton-induced emission radiation delivery between the target and a detector. 3. The optical scanner of claim 2, wherein the at least one optical waveguide further provides a propagation path for visible target illumination light. 4. The optical scanner of claim 1, wherein the first and second drivable bending components are multi-layer piezo-actuators. 5. The optical scanner of claim 1, wherein the first and second drivable bending components are coupled such that their respective driven bending axis directions are perpendicular. 6. The optical scanner of claim 1, wherein the at least one optical waveguide is an optical fiber mounted to the at least one of the first and second drivable bending components. 7. The optical scanner of claim 6, wherein the at least one optical fiber has a distal, light-emitting end that extends past a respective attachment surface of the first and second drivable bending components. 8. The optical scanner of claim 7, wherein the distal, light-emitting end of the optical fiber includes a spherical or aspheric lens. 9. The optical scanner of claim 7, wherein the at least one optical fiber has a proximal end that provides an input from a light source, further comprising at least one optical coupler and at least one output signal optical waveguide coupled to the at least one optical fiber via the at least one optical coupler. 10. The optical scanner of claim 7, further comprising a stiffening component attached to one of the first and second drivable bending components and an extending region of the optical fiber. 11. The optical scanner of claim 7, wherein the distal, light-emitting end region of the optical fiber has a taper. 12. The optical scanner of claim 11, wherein the distal, light-emitting end of the optical fiber includes a spherical or an aspheric lens. 13. The optical scanner of claim 1, further comprising a gradient index (GRIN) lens system disposed in a rigid housing coupled to a distal end of a scanner housing. 14. The optical scanner of claim 1, comprising at least two optical waveguides coupled to at leas... | CORNELL UNIVERSITY | A61B005/00 A61B001/313 A61B019/00 A61B001/005
US20130345594 | A1 | 2013-12-26 | CALIBRATED DIGITAL HEADSET AND AUDIOMETRIC TEST METHODS THEREWITH | 2013-05-06 | A digital headset system for use in audiometric testing. The headset system includes a stored calibration reference relating the exact frequency and volume response of each speaker to analog input signals. A microprocessor accesses the calibration reference to determine the required analog signal needed to produce the desired sound. An on-board digital to analog converter generates the required analog signal and transmits it to the speaker. The headset is used with software based audiometric test methods that allow the generation of an electronic user hearing profile. The user hearing profile may be used to re-program an audio emitting device to function in a customized manner. The user hearing profile may be overlaid on a partner hearing profile in order to emulate for the partner how sounds are perceived by the user. The test methods may be self-administered or administered by a healthcare professional. | 1. A method of audiometric testing using a calibrated digital headset system, the method comprising: providing a calibrated digital headset system comprising: at least one speaker;a digital data interface for connection with a computer;an electronic memory module for storing a unique calibration reference relating to the speaker;a microprocessor for processing digital data corresponding to a desired sound output, the microprocessor able to electronically access the calibration reference to determine the required analog signal to be delivered to the speaker in order to emit the desired sound output; and,a digital to analog converter for delivering the required analog signal to the speaker;interconnecting the digital data interface with the computer;administering a software generated audiometric test using the headset, the test comprising the emission of a first set of sound outputs having pre-specified frequency and/or volume characteristics;receiving into the computer user feedback concerning the audibility of the first set of sound outputs; and,generating using the computer a user hearing profile based upon the results of one or more audiometric tests. 2. The method according to claim 1, wherein the method further comprises: administering a follow-up audiometric test using the headset system, the follow-up audiometric test comprising the emission of a second set of sound outputs having frequency and/or volume characteristics selected by the computer to further characterize a region of hearing loss within the user hearing profile;receiving into the computer user feedback concerning the audibility of the second set of sound outputs; and,refining with the computer the user hearing profile based upon the results of one or more follow-up audiometric tests. 3. The method according to claim 2, wherein the second set of sound outputs comprises a plurality of discrete frequencies selected from between the frequencies employed in the first set of sound outputs. 4. The method according to claim 1, wherein the method further comprises re-programming the digital headset system using the user hearing profile to function as a customized headset by: analyzing the user hearing profile with the computer to determine at least one region of hearing loss;determining using the computer the required amplification of frequencies within the region of hearing loss;uploading the required amplification to the headset using the digital data interface; and,electronically storing the required amplification on the digital headset in a data format accessible by the microprocessor. 5. The method according to claim 1, wherein the method further comprises re-programming an audio emitting digital device using the user hearing profile to function as a customized audio emitting digital device by: analyzing the user hearing profile with the computer to determine at least one region of hearing loss;determining using the computer the required amplification of frequencies within the ... | - | A61B005/12
US08589186 | B1 | 2013-11-19 | Systems and methods for determining pharmaceutical consultation compliance | 2010-11-01 | Systems and methods of determining pharmaceutical consultation compliance are disclosed, including generating and storing a plurality of consultation recording blocks corresponding to fillings of prescription orders for patients. The consultation recording blocks may include multiple consultation entries, where each consultation entry corresponds to a particular pharmaceutical consultation that is desired or required to occur in conjunction with a prescription fill for a particular patient. The consultation entries may be populated in conjunction with respective filling of prescription orders and work flow stages therein, or on demand. A request for pharmaceutical consultation compliance may be received, and a response to the request may be determined based on information from at least some portions of the consultation entries, such as a status portion, an authorization portion and/or other portions. | 1. A method for determining medication consultation compliance, comprising: generating, at a computing device, a plurality of medication consultation blocks, each pharmaceutical medication consultation block corresponding to a respective patient and including one or more medication consultation entries,each medication consultation entry corresponding to a respective medication consultation including a consultation, a conference or a discussion between a representative of a pharmacy enterprise and the respective patient or an agent of the respective patient, and an occurrence of the medication consultation is required to comply with a requirement, andthe each medication consultation entry having a respective plurality of portions including:a status field for indicating a status of the respective medication consultation, and an authorization field for indicating an authorization of the respective medication consultation by an authorizing party;storing the plurality of medication consultation blocks in a memory accessible by the computing device;populating at least some of the respective plurality of portions of a particular medication consultation entry of a particular medication consultation block corresponding to a particular patient based on a filling of a particular prescription order for the particular patient;receiving, at the computing device, a request corresponding to medication consultation compliance with the requirement;determining, by the computing device, at least one of a consultation-compliant set of medication consultation entries that comply with the requirement or a consultation-non-compliant set of pharmaceutical medication consultation entries that do not comply with the requirement based on the at least some of the status fields and at least some of the authorization fields of the medication consultation entries of the plurality of medication consultation blocks; andsending, by the computing device in response to the request, an indication of the at least one of the consultation-compliant set of pharmaceutical medication consultation entries or the consultation-non-compliant set of pharmaceutical medication consultation entries. 2. The method of claim 1, wherein the respective plurality of portions of each medication consultation entry further includes a location field for indicating a location of the respective medication consultation, and wherein determining the at least one of the consultation-compliant set or the consultation-non-compliant set is further based on at least some of the location fields of the medication consultation entries of the plurality of medication consultation blocks. 3. The method of claim 1, wherein the respective plurality of portions of each medication consultation entry further includes a provider field for indicating a provider of the respective medication consultation, and wherein determining the at least one of the consultation-compliant set or the consultation-non-compliant set is further ba... | Walgreen Co. | G06F019/00 G06Q010/00 G06G007/58 G06F009/45 A61B005/00
US08588885 | B2 | 2013-11-19 | Bendable catheter arms having varied flexibility | 2011-03-25 | In various embodiments, a catheter comprising an expandable electrode assembly or basket is provided. In specific embodiments, the basket is particularly useful for mapping electrical activity at one or more locations within the heart. The basket can comprise a plurality of bendable or deflectable arms. At least one of the arms may have varied flexibility over its length in the form of one or more discontinuities of stiffness or flexibility at an elbow region or other variances in flexibility over the arm's length. Such variance in flexibility may allow the arm to assume a different bent configuration or respond to external factors more positively than possible with an arm having a static or near static flexibility or stiffness over its length. | 1. A catheter, the catheter comprising: an elongated body having a proximal end and a distal end; andan electrode assembly at the distal end of the elongated body, the electrode assembly comprising a plurality of arms, each of the arms having a proximal end connected to the distal end of the elongated body and a distal end, the distal ends of the arms being connected at a tip junction, wherein the electrode assembly is collapsible to a collapsed arrangement to fit within a lumen of a shaft and is expandable to an expanded arrangement;wherein at least one arm of the plurality of arms comprises: a shell;at least one electrode; anda support member disposed within the shell, the support member comprising a distal portion, a proximal portion, and an intermediate portion therebetween, wherein one of the distal and proximal portions define a first width and the intermediate portion defines a second width, and wherein the first width is greater than the second width. 2. The catheter of claim 1, wherein the intermediate portion is curved inward on at least one side of the intermediate portion. 3. The catheter of claim 2, wherein the support member comprises a sidewall having a parabolic profile over the intermediate portion. 4. The catheter of claim 2, wherein the intermediate portion is curved inward on opposing sides of the intermediate portion. 5. The catheter of claim 4, wherein the distal portion defines the first width and the proximal portion defines a third width, and wherein the third width is greater than the second width. 6. The catheter of claim 5, wherein the at least one electrode comprises multiple electrodes. 7. The catheter of claim 6, wherein the multiple electrodes comprise a first electrode positioned at the distal portion, a second electrode positioned at the intermediate position, and a third electrode positioned at the proximal portion. 8. The catheter of claim 7, wherein each electrode is approximately the same size. 9. A catheter comprising: an expandable catheter basket comprising a plurality of arms, wherein at least one of the arms comprises: a shell;a bendable support member disposed within the shell, the support member defining a distal portion, a proximal portion, and an intermediate portion therebetween;means for enhancing flexibility of the intermediate portion relative to one of the distal and proximal portions; andat least one electrode positioned along the support member. 10. The arm of claim 9, further comprising means for enhancing flexibility of the intermediate portion relative to both of the distal and proximal portions. 11. The arm of claim 9, wherein the means for enhancing flexibility of the intermediate portion relative to one of the distal and proximal portions comprises the distal or proximal portion defining a first cross-sectional shape at a first plane transverse to a longitudinal axis of the bendable support member and the intermediate section defining a second cross-sectional shape at a second ... | St. Jude Medical, Atrial Fibrillation Division, Inc. | A61B005/04 A61B018/14
US08577434 | B2 | 2013-11-05 | Coaxial LED light sources | 2008-12-24 | An emitter device may include at least two emitters, such as LEDs. The coaxially disposed emitters may emit light in substantially the same area so that no apparent distance is perceived between individual emitters, as in emitter devices in which the emitters are disposed adjacent one another. The coaxially disposed emitters may include emitters suitable for pulse oximetry and/or water fraction measurements, for example. | 1. An emitter assembly comprising: a first LED coupled to a first substrate having an opening therein, the first LED being generally positioned across the opening; anda second LED coupled to a second substrate and generally disposed to emit light into the opening and generally toward the first LED, the first LED being generally transparent to the light emitted from the second LED, wherein the opening is disposed between the first LED and the second LED. 2. The emitter assembly, as set forth in claim 1, wherein the first LED generally emits red light and wherein the second LED generally emits infrared light. 3. The emitter assembly, as set forth in claim 2, wherein the first and second LEDs are generally suitable for pulse oximetry measurements. 4. The emitter assembly, as set forth in claim 1, wherein the first LED and the second LED emit light of different wavelengths, the wavelengths being generally suitable for water fraction measurements. 5. The emitter assembly as set forth in claim 1, wherein the first substrate comprises a dielectric material generally configured to electrically insulate the first substrate from the second substrate. 6. The emitter assembly, as set forth in claim 1, wherein the second substrate comprises a generally reflective surface positioned to reflect light emitted from the first and second LEDs generally into the opening and toward the first LED. 7. The emitter assembly, as set forth in claim 6, wherein the first substrate comprises a first ring contact electrically coupled to the first LED and wherein the second substrate comprises a second ring contact electrically coupled to the second LED. 8. The emitter assembly, as set forth in claim 1, wherein the first LED is configured to emit light from a first portion of the first LED that is in contact with the first substrate. 9. The emitter assembly, as set forth in claim 1, wherein the emitter is encapsulated in a material with a refractive index configured to increase optical efficiency of the emitter assembly. 10. A sensor assembly comprising: a housing;an emitter disposed generally within the housing, the emitter comprising a first LED coupled to a first substrate comprising an opening therein, the first LED being generally positioned on a first side of the opening and across the opening, and the emitter further comprising a second LED coupled to a second substrate and generally disposed on a second side of the opening opposite the first side and configured to emit light into the opening and generally toward the first LED, the first LED being generally transparent to the light emitted from the second LED, the first and second LEDs being configured to emit light generally into a tissue site; anda detector disposed generally within the housing and being configured to detect light from the first and second LEDs which has passed through the tissue site. 11. The sensor assembly, as set forth in claim 10, wherein the first LED emits red light and wherein the sec... | Covidien LP | A61B005/1455
US08617066 | B2 | 2013-12-31 | Automated interactive drug testing system | 2010-12-10 | An automated interactive drug testing system designed for testing for substance abuse that provides an immediate test result by visual analysis. The system includes at least one remote device and a central computer. Each remote device as well as the central computer include means for receiving a video feed over a network connection such that a testing subject located at a remote device can use its video camera to bi-directionally communicate with a person located at the central computer. In application, the testing subject faces the video camera so that the operator at the central computer can witness the testing and testing results. Preferably, the testing can include an eye scan and a saliva swab drug test. It is important for purposes of testing integrity, that during the entire testing process, the test specimen is never removed from view of the camera and the operator stationed at the central computer such that the operator at the central computer can view the testing samples to determine whether the test is negative or non-negative. | 1. A method for testing for substance abuse that provides an immediate test result by visual analysis, said method comprising the following steps: receiving a video feed over a network connection between a testing subject at a remote device and an operator at a central computer, each said remote device and central computer includes an imaging device to bi-directionally communicate, and wherein said testing subject is facing the imaging device at the remote device during the testing method so that the operator at the central computer can witness each step of the testing;performing an eye scan test comprising the following steps:capturing a current electronic photograph of the testing subject's right eye,capturing a current electronic photograph of the testing subject's left eye,visually comparing the current electronic photograph of the testing subject's right eye with a baseline electronic photograph of the subject's right eye stored in the central computer, wherein said baseline electronic photograph of the subject's right eye is stored at time of the subject's enrollment,visually comparing the current electronic photograph of the testing subject's left eye with a baseline electronic photograph of the subject's left eye stored in the central computer, wherein said baseline electronic photograph of the subject's left eye is stored at the time of the subject's enrollment,determining from said visual comparisons whether the eye scan test is negative or non-negative and in the event said eye scan test is negative then reporting the results of the eye scan test; and, in the event said eye scan test is non-negative then performing a swab test comprising the following steps in the sequence set forth:removing one test swab, said test swab including a swab holder having a controlled fluid,wiping said test swab under the testing subject's tongue to obtain a sampling,inserting the test swab with the sampling into the swab holder,said operator viewing said sampling from the imaging device at the central computer to determine whether the swab test is negative or non-negative,reporting the results from the swab test. 2. The method of claim 1, wherein the step of reporting the results from the eye scan test includes the step of generating a report indicating the test results and reporting the results to a client. 3. The method of claim 1, wherein the step of reporting the results from the swab test includes the step of generating a report indicating the test results and reporting the results to a client. 4. A method for testing for substance abuse that provides an immediate test result by visual analysis, said method comprising the following steps: receiving a video feed over a network connection between a testing subject at a remote device and an operator at a central computer, each said remote device and central computer including a video camera to bi-directionally communicate, and wherein said testing subject is facing the video camera at the remote devi... | - | A61B005/00
US08620415 | B2 | 2013-12-31 | Analysis of electrocardiogram signals | 2006-05-16 | Apparatus for graphical representation of a train of ECG complexes each including an R wave and a T-P interval and having variable isoelectric levels. The apparatus includes an isoelectric alignment unit for aligning the complexes in terms of isoelectric level by aligning respective T-P intervals, thereby to provide a graphical representation of the train of ECG complexes; and a temporal alignment unit for aligning the complexes temporally using a selected point on the respective R waves. The aligned units are superimposed to provide a distribution of a normalized ECG signal over a series of pulses or heartbeats. | 1. Apparatus for graphical representation of a train of ECG complexes, said ECG complexes respectively comprising an R wave and a T-P interval, each said ECG complex further comprising a respectively variable isoelectric baseline, the apparatus comprising: an isoelectric alignment unit configured to obtain an overall alignment baseline for aligning all ECG complexes of said train, and to align said complexes to said overall alignment baseline, said isoelectric alignment unit configured to obtain said overall alignment baseline using irregular sampling of said varying isolectric baselines, said isoelectric alignment unit configured to provide splines for said irregular sampling, said isoelectric alignment unit further configured to associate said splines with knot points indicating voltage values, said isoelectric alignment unit yet further configured to generate said knot points from a linear regression of respective T-P intervals of said ECG complexes of said train, said isoelectric alignment unit configured to control said irregular sampling to assign greater statistical weight to a T-P interval of a respective complex and to assign lesser statistical weight to a P-T part of said respective complex; anda temporal alignment unit configured to carry out temporal aligning of said complexes using a predetermined point of respective complexes, thereby to provide said graphical representation of said train of ECG complexes. 2. Apparatus according to claim 1, wherein said temporal alignment unit is adapted to carry out said temporal aligning based on at least one of a group comprising respective R waves, respective S waves, and any recurring feature. 3. Apparatus according to claim 1, further comprising a superposition unit for superimposing said complexes during said temporal aligning by plotting for each complex a predetermined time interval preceding said predetermined point and a predetermined time following said predetermined point. 4. Apparatus according to claim 3, further comprising a log unit for calculating log values for said plotting, and then assigning visual indicators based on said assigned log values. 5. Apparatus according to claim 3, further comprising a color assignment unit for assigning colors during said plotting, thereby to indicate one of a plurality of groups to which a respective plot may belong. 6. Apparatus according to claim 3, further comprising a display unit for displaying said ECG complexes following said superimposing to show a variation over a period of time of ECG complexes in a group. 7. Apparatus according to claim 6, wherein said display unit is configured to display a signal variation indicator along with said ECG complexes having been superimposed. 8. Apparatus according to claim 7, wherein said display unit is configured to use coloration as said signal variation indicator. 9. Apparatus according to claim 6, wherein said display unit is configured to use color separation to distinguish between a relati... | Bio Signal Analysis Ltd. | A61B005/04
US08585608 | B2 | 2013-11-19 | Flow meter for pulmonary function tests | 2009-11-16 | A flow metering device for pulmonary function tests. The device has a sensing element extending in a longitudinal direction and defining an inner volume and an adapter unit. The sensing element is a measuring tube with open ends, and a pressure difference inducer is arranged in the measuring tube between the open ends. The pressure difference inducer is in contact with the measuring tube, partially occupies the inner cross section thereof, and is formed by spoke arms joined in pairs in a single point. The spoke arms in a pair close a given angle with one another, and pressure offtake grooves are formed in the surfaces of the spoke arms perpendicular to the longitudinal direction of the measuring tube. Such pressure offtake grooves enable a radial averaging of pressure. The adapter unit is provided with pneumatic low-pass filters formed as integral parts thereof. | 1. A flow metering device for pulmonary function tests, comprising a sensing element extending in a longitudinal direction and defining an inner volume and an adapter unit, wherein said sensing element is a measuring tube with open ends, and wherein a pressure difference inducing means is arranged in the measuring tube between the open ends, said pressure difference inducing means comprises surfaces perpendicular to the longitudinal direction of the measuring tube, is in contact with the measuring tube and partially occupies its inner cross section, said pressure difference inducing means is formed by spoke arms in pairs joined in a single point, the spoke arms in a pair close a given angle with one another, and pressure offtake grooves are formed in the surfaces perpendicular to the longitudinal direction of the measuring tube of said spoke arms, wherein the pressure offtake grooves start at a point of join of the spoke arms and at least some of the grooves open into respective through holes formed in the measuring tube so as to provide radial averaging for the full inner cross section of the measuring tube, the measuring tube is provided on its outer side with pressure signal offtake stubs, each stub having an internal channel, wherein each of said channels of said pressure signal offtake stubs is in communication with the inner volume of the measuring tube via one of said through holes, andthe adapter unit is provided with reception bores capable of receiving the pressure signal offtake stubs in a detachable and pressure tight manner, said reception bores are in communication with pressure signal offtake stubs of the adapter unit and each reception bore forms a continuous flow path with the respective channel of the pressure signal offtake stub received thereby when the measuring tube becomes connected with the adapter unit, andpneumatic low-pass filters formed as integral parts of the adapter unit are incorporated in between said reception bores and said pressure signal offtake stubs of the adapter unit so as to ensure filtering out fluctuations of the pressure signals led away from the inner volume of said measuring tube separately by means of the pressure offtake grooves located in opposite surfaces of said spoke arms. 2. The flow metering device of claim 1, wherein each pneumatic low-pass filter is formed as an ensemble of constrictions and a cavity connected to said constrictions formed within the bulk of the adapter unit, wherein a cut-off frequency for said fluctuations is determined by the volume ratio of the constrictions and the cavity. 3. The flow metering device of claim 1, wherein the number of spoke arms is three and the spoke arms are arranged symmetrically with respect to a plane that is incident to the longitudinal axis of the measuring tube and parallel with the geometrical axes of the reception bores. 4. The flow metering device of claim 3, wherein the angle of join is 120° for each pair of spoke arms, said spoke arms are... | Piston Kft. | A61B005/08 G01F001/37
US08611179 | B2 | 2013-12-17 | Acoustic wave measuring system and method of generating image data thereof | 2011-01-19 | When correcting the acoustic wave refraction occurring on the interface between mediums having different sound speeds by Snell's law, an applicable back-projection method is limited to a time domain method. An image data generating method performed to receive and convert an acoustic wave generated by irradiating a subject with light into a first electrical signal with an acoustic wave receiver via a medium having a sound speed different from that of the subject, and to generate image data based on the first electrical signal is provided, wherein a second electrical signal obtained when the acoustic wave is received at each virtual reception point is generated based on the first electrical signal through an integral calculation performed by using an advanced Green's function, and image data is generated based on the second electrical signal. | 1. An image data-generation method, comprising: using an electronic circuit for generating image data based on a first signal output from an acoustic wave receiver receiving an acoustic wave generated by irradiating a subject with light;obtaining a second signal based on the first signal; andgenerating image data based on the second signal;wherein the acoustic wave travels from the subject to the acoustic wave receiver via a medium having a sound speed different from a sound speed in the subject,wherein the second signal is a signal of which an effect of an acoustic wave refraction due to the medium is corrected by performing an integral calculation with an advanced Green's function using the first signal, andwherein the advanced Green's function represents a time evolution opposite in direction to ordinary time evolution such that the integral calculation allows for calculating a virtual reception signal obtained at a point arbitrarily specified before the acoustic wave passes through the medium. 2. The image data generating method according to claim 1, wherein the second signal corresponds to a receiving signal of the acoustic wave at a virtual reception point that is set within the subject or on an interface between the subject and the medium. 3. The image data generating method according to claim 2, wherein a plurality of the virtual reception points are set at regular intervals. 4. The image data generating method according to claim 1, wherein the image data is generated according to a Fourier domain method based on the second signal. 5. The image data generating method according to claim 1, wherein the image data is generated according to a time domain method based on the second signal. 6. A system comprising: a light source arranged to irradiate a subject with light;an acoustic wave receiver arranged to receive an acoustic wave generated in the subject by the light and to convert into a first signal;a medium having a sound speed different from a sound speed in the subject, the medium being provided between the subject and the acoustic wave receiver; anda signal processing device including an imaging unit which generates image data,wherein the signal processing device further includes an obtaining unit configured to obtain a second signal of which an effect of an acoustic wave refraction due to the medium is corrected by performing an integral calculation with an advanced Green's function using the first signal, and wherein the advanced Green's function represents a time evolution opposite in direction to ordinary time evolution such that the integral calculation allows for calculating a virtual reception signal obtained at a point arbitrarily specified before the acoustic wave passes through the medium, andwherein the imaging unit generates image data based on the second signal. 7. The system according to claim 6, wherein the obtaining unit obtains the second signal as a receiving signal of the acoustic wave at a virtual reception po... | Canon Kabushiki Kaisha | G03B042/06 A61B008/00 A61B005/05
US08600682 | B2 | 2013-12-03 | Apparatus for optimizing a patient's insulin dosage regimen | 2009-04-03 | An apparatus for optimizing a patient's insulin dosage regimen over time, comprising: at least a first computer-readable memory for storing data inputs corresponding at least to one or more components in a patient's present insulin dosage regimen and the patient's blood-glucose-level measurements determined at a plurality of times; a processor operatively connected to the at least first computer-readable memory, the processor programmed at least to determine from the data inputs corresponding to the patient's blood-glucose-level measurements determined at a plurality of times whether and by how much to vary at least one of the one or more components of the patient's present insulin dosage regimen in order to maintain the patient's future blood-glucose-level measurements within a predefined range; and a display operative to display information corresponding to at least the patient's present insulin dosage regimen. | 1. An apparatus for optimizing a patient's insulin dosage regimen over time, comprising: at least a first computer-readable memory for storing one or more components in a patient's present insulin dosage regimen and the patient's blood-glucose-level measurements determined at a plurality of times within a predefined period of time;at least one data input for obtaining data corresponding to the patient's blood glucose-level measurements determined at the plurality of times;a timer for monitoring the predetermined time period, the timer being incremented based on at least one of the passage of a predetermined increment of time and the receipt of at least one of the plurality of blood glucose-level measurements;at least one processor operatively connected to the at least first computer-readable memory, the processor programmed at least to: tag the plurality of blood glucose-level measurements with an identifier reflective of when the measurement was obtained;determine, after obtaining one of the plurality of blood glucose-level measurements but before obtaining a subsequent blood glucose-level measurement, whether the obtained blood glucose-level measurement reflects a hypoglycemic event or a severe hypoglycemic event;reduce at least one of the one or more components in the patient's insulin dosage regimen in response to the determination that the most recently obtained blood glucose-level measurement represents a severe hypoglycemic event;reduce at least one of the one or more components in the patient's insulin dosage regimen in response to a determination that the most recently obtained blood glucose-level measurement results in an excessive number of hypoglycemic events during the predetermined time period; wherein the timer is reinitiated after the determination that there have been an excessive number of hypoglycaemic events over the predetermined amount of time; anddetermine, at the end of the predetermined time period, from a plurality of the data corresponding to the patient's blood glucose-level measurements whether and by how much to vary at least one of the one or more components in the patient's insulin dosage regimen in order to maintain the patient's blood glucose-level measurements within a predefined range; wherein the timer is reinitiated after the determination of whether and by how much to vary at least one of the one or more components in the patient's present insulin dosage regimen. 2. The apparatus of claim 1, further comprising a data entry device enabling a user to modify the identifier associated with each blood-glucose-level measurement data-input. 3. The apparatus of claim 1, wherein the at least one processor further determines on a predefined schedule whether and by how much to vary at least one of the one or more components in the patient's present insulin dosage regimen. 4. The apparatus of claim 1, wherein the at least one processor further: determines, at the end of the predetermined time period, from the plurali... | Hygieia, Inc. | G01N033/48 G01N031/00 G06G007/48 G06G007/58 A61B005/00
US08903483 | B2 | 2014-12-02 | Devices and methods for monitoring physiological information relating to sleep with an implantable device | 2013-08-14 | Described here are implantable devices and methods for monitoring physiological information relating to sleep. The implantable devices are generally designed to include at least one sensor for sensing physiological information, a processor for processing the physiological information using low computational power to detect a sleep stage, and a battery. The detected sleep stage information may then be used to indicate sleep quality, identify or monitor a medical condition, or guide treatment thereof. | 1. A method of detecting a sleep state or sleep stage with an active implantable medical device, said method comprising: determining first and second parameters of each of a plurality of half waves resulting from sensed physiological information;for each of the plurality of half waves, determining that the half wave is a qualified half wave when the first parameter of the half wave satisfies a first criterion and the second parameter of the same half wave satisfies a second criterion, wherein each of the first criterion and the second criterion are defined by a respective minimum parameter and a respective maximum parameter;counting a number of qualified half waves that occur during a time window; anddetecting a particular sleep state or stage when a measure derived from the number satisfies a third criterion indicative of the particular sleep state or stage. 2. The method of claim 1, wherein: the first parameter is a half-wave amplitude;the minimum parameter of the first criterion is a minimum amplitude and the maximum parameter of the first criterion is a maximum amplitude; andthe first criterion is satisfied when a half-wave amplitude is between the minimum amplitude and the maximum amplitude. 3. The method of claim 1, wherein: the second parameter is a half-wave duration;the minimum parameter of the second criterion a minimum duration and the maximum parameter of the first criterion is a maximum duration; andthe second criterion is satisfied when a half-wave duration is between the minimum duration and the maximum duration. 4. The method of claim 1, wherein: the measure derived from the number is an unsigned integer;the third criterion is a threshold; andthe particular sleep state or stage is detected when the unsigned integer exceeds the threshold. 5. The method of claim 1, wherein: the measure derived from the number is an unsigned integer;the third criterion is one of a range of unsigned integers; andthe particular sleep state or stage is detected when the unsigned integer falls within the range. 6. The method of claim 1, wherein counting a number comprises: classifying each qualified half wave as one of a plurality of half-wave types; andfor each of the plurality of half-wave types, determining a half-wave-type number corresponding to the number of qualified half waves classified as the half-wave type. 7. The method of claim 6, wherein: the measure derived from the number is a ratio of two of the half-wave type numbers;the third criterion is a threshold; andthe particular sleep state or stage is detected when the ratio satisfies the threshold. 8. The method of claim 6, wherein the plurality of half-wave types comprises at least two of the following half-wave types: alpha half-wave, delta half-wave and theta half-wave. 9. The method of claim 1, wherein the particular sleep state or stage includes stage 1 sleep, stage 2 sleep, stage 3 sleep or stage 4 sleep. 10. An active implantable medical device for detecting a sleep state or sl... | NeuroPace, Inc. | A61B005/048 A61B005/0478 A61B005/00 A61B005/11 A61B005/04 A61N001/36 A61B005/0452 A61B005/1455 A61B005/0205 A61B005/01 A61B005/026 A61B005/024
US08620055 | B2 | 2013-12-31 | Apparatus and method for registering two medical images | 2010-08-05 | An embodiment of the invention provides a method and apparatus for registering two medical images with one another. A first medical image including a representation of a biological organ of a subject or for a population is obtained and the surface of the organ is identified in the first medical image. The identified surface is then used to construct a 3D geometric surface model of the organ. The geometric model is used to derive a motion model that incorporates information on the physical material properties of the organ and external forces that cause the organ to move and deform. A second medical image including a representation of the organ of the subject (or another subject, in the case that the first medical image is an atlas image) is obtained and an alignment is determined between a first surface normal vector field for the organ surface, derived from the geometric model, and a second surface normal vector field for the organ surface, derived by filtering the second medical image. The alignment accommodates deformation of the geometric model in accordance with the motion predicted by the motion model. The first and second medical images can then be registered with one another based on said determined model-to-image vector alignment (MIVA). | 1. A method for registering two medical images, said method comprising: obtaining a first medical image including a patient-specific representation of a biological organ of an individual subject or a representation of a biological organ for a population;identifying the surface of said organ in said first medical image;using said surface to obtain a geometric model that represents the three-dimensional shape of said organ for a subject or the representative shape of said organ for a population;using said geometric model to obtain a motion model which can be used to predict the physical motion and deformation of said organ;obtaining a second medical image including a representation of said organ of said subject or another subject;determining an alignment between surface normal vectors of said geometric model, which represent a first vector field, and estimated surface normal vectors of the organ surface derived by filtering said second medical image, which represent a second vector field, wherein determining said alignment includes applying a mathematical transformation to said geometric model to maximise a measure of orientational alignment between the first and second vector fields, and wherein the spatial position, orientation and shape of said geometric model and of said first vector field are changed in accordance with said motion model to achieve said alignment;and registering the first and second medical images with one another based on said determined alignment. 2. The method of claim 1, wherein the first medical image is a magnetic resonance (MR) image or an X-ray computed tomography (CT) image. 3. The method of claim 1, wherein the first medical image is an ultrasound image or an atlas image. 4. The method of claim 1, wherein the second medical image is an ultrasound image. 5. The method of claim 1, wherein said anatomical feature comprises the prostate gland. 6. The method of claim 1, wherein obtaining said first image, said geometric model and said motion model is performed prior to a time-point in a surgical procedure when determining the alignment between said first image and said second image of a subject undergoing such a procedure is required for the purposes of surgical navigation. 7. The method of claim 6, wherein said geometric model is included as part of a plan for a surgical treatment or a diagnostic test. 8. The method of claim 1, wherein said geometric model is derived using statistical shape modelling techniques. 9. The method of claim 1, wherein said geometric model is a finite element mesh that describes the surface of said organ. 10. The method of claim 9, wherein said finite element mesh is generated from a spherical harmonic representation of said identified surface. 11. The method of claim 1, wherein constructing said motion model further includes using solid modelling tools to generate a volumetric finite element model from said geometric model. 12. The method of claim 11, wherein constructing said motion... | UCL Business PLC | G06K009/00 A61B006/00 A61B005/05
US09014792 | B2 | 2015-04-21 | Method and apparatus for analyzing subsurfaces of a target material | 2013-08-21 | A system that incorporates teachings of the present disclosure may include, for example, a method for aligning first and second light signals on an optical path directed to a target, where the first light signal provides a visualization of the target, and a portion of the second light signal reflects from at least one subsurface of the target. The method also includes aligning a first focal point of the first light signal and a second focal point of the second light signal, where the first focal point is at least in a first proximate location of the second focal point, and adjusting a first position of the first and second focal points to be in at least a second proximate location of the target without adjusting the at least first proximate location of the first focal point relative to the second focal point. Other embodiments are disclosed. | 1. A device, comprising: a first light source for emitting a first light signal operating in a first region of a light spectrum;a second light source for emitting a second light signal operating in a second region of the light spectrum, wherein the first region and the second region differ; anda first optical device providing a coaxial optical path of the first light signal and the second light signal,wherein a relative position of the first optical device to the first light source and the second light source provides a first focal point of the first light signal to be in at least a proximate location of a second focal point of the second light signal, and wherein the relative position of the first optical device maintains the first focal point at the proximate location of the second focal point after a focal adjustment of the first focal point or the second focal point. 2. The device of claim 1, wherein the first optical device comprises an optical component located between the first light source and the second light source providing for the first light signal to pass through the optical component, and providing for the second light signal to reflect from a surface of the optical component and thereby direct the second light signal on the coaxial optical path with the first light signal, and wherein the location of the optical component provides for the first focal point of the first light signal to be in the at least proximate location of the second focal point of the second light signal. 3. The device of claim 1, wherein the first light signal enables visualization of a target tissue. 4. The device of claim 1, wherein the second light signal reflects a portion of the second light signal from a subsurface of a target tissue. 5. The device of claim 4, wherein the target tissue is a biological tissue. 6. The device of claim 4, wherein the portion of the second light signal reflected from the subsurface of the target tissue when processed by a computing device identifies one of healthy or unhealthy tissue. 7. The device of claim 4, wherein the portion of the second light signal reflected from the subsurface of the target tissue is directed to a system that detects a signal from the subsurface of the target tissue. 8. The device of claim 7, wherein the system is a spectrometer. 9. The device of claim 1, comprising a beam splitter incident with the coaxial optical path of the first light signal and the second light signal. 10. The device of claim 1, wherein the first light source is a light emitting diode. 11. The device of claim 1, wherein the second light source is an optical fiber that emits infrared light. 12. A method, comprising: assembling a first light source in a housing assembly, the first light source emitting a first light signal operating in a first region of a light spectrum;assembling a second light source in the housing assembly, the second light source emitting a second light signal operating in a second region of the lig... | Welch Allyn, Inc. | A61B005/00 G01B009/02
US09645111 | B2 | 2017-05-09 | Application of electrochemical impedance spectroscopy in sensor systems, devices, and related methods | 2013-02-27 | A diagnostic Electrochemical Impedance Spectroscopy (EIS) procedure is applied to measure values of impedance-related parameters for one or more sensing electrodes. The parameters may include real impedance, imaginary impedance, impedance magnitude, and/or phase angle. The measured values of the impedance-related parameters are then used in performing sensor diagnostics, calculating a highly-reliable fused sensor glucose value based on signals from a plurality of redundant sensing electrodes, calibrating sensors, detecting interferents within close proximity of one or more sensing electrodes, and testing surface area characteristics of electroplated electrodes. Advantageously, impedance-related parameters can be defined that are substantially glucose-independent over specific ranges of frequencies. An Application Specific Integrated Circuit (ASIC) enables implementation of the EIS-based diagnostics, fusion algorithms, and other processes based on measurement of EIS-based parameters. | 1. A glucose sensor system comprising: a glucose sensor, said sensor having an electrode that is configured to be implanted or subcutaneously disposed in the body of a patient; andsensor electronics operably coupled to said sensor and being configured to: periodically perform an electrochemical impedance spectroscopy (EIS) procedure to obtain values of impedance magnitude for said electrode, wherein the electrode is disposed inside an insulin-infusion catheter such that, when insulin is infused, said infused insulin is in close proximity to said electrode within the patient's body;obtain values of measured current (Isig) for said electrode;monitor said Isig and said values of impedance magnitude for said electrode over time;detect a spike in the monitored Isig and determine whether, at about the time of said Isig spike, there is also an increase in the monitored value of the impedance magnitude; anddetermine that an interferent exists in close proximity to the electrode i£ at about the time of said spike in Isig, there is also an increase in the monitored values of the impedance magnitude, wherein the interferent is m-cresol. 2. The system of claim 1, wherein the time interval between consecutive applications of the EIS procedure is determined based on the timing of insulin delivery through said insulin-infusion catheter. 3. The system of claim 1, wherein said values of impedance magnitude are obtained at a frequency of about 1 kHz. 4. The system of claim 1, wherein, after said spike, the Isig is no longer responsive to glucose for a period of time thereafter. 5. The system of claim 4, wherein said period of time is less than one hour. 6. A glucose sensor system comprising: a glucose sensor, said sensor having an electrode that is configured to be implanted or subcutaneously disposed in the body of a patient; andsensor electronics operably coupled to said sensor and being configured to: periodically perform an electrochemical impedance spectroscopy (EIS) procedure to obtain values of impedance magnitude for said electrode, wherein the electrode is disposed inside an insulin-infusion catheter such that, when insulin is infused, said infused insulin is in close proximity to said electrode within the patient's body;obtain values of measured current (Isig) for said electrode;monitor said Isig and said values of impedance magnitude for said electrode over time;detect a spike in the monitored Isig and determine whether, at about the time of said Isig spike, there is also an increase in the monitored value of the impedance magnitude; anddetermine that an interferent exists in close proximity to the electrode if, at about the time of said spike in Isig, there is also an increase in the monitored values of the impedance magnitude,wherein, after said spike, the Isig is no longer responsive to glucose for a period of time thereafter;wherein the duration of said period of time is dependent upon the rate of diffusion of said interferent through the patie... | MEDTRONIC MINIMED, INC. | A61B005/05 G01N027/416 G01R035/00 A61B005/145 A61B005/1473 A61B005/1495 G01N033/66 A61B005/1459 A61M005/158 A61B005/1486 A61B005/00 A61B005/053 A61M005/172 A61M005/142
US10722169 | B2 | 2020-07-28 | Physiological condition determination based on pressure wave produced by an implantable medical device housing | 2012-01-24 | A physiological state of a patient is detected by at least producing and detecting pressure waves with a free wall of an implantable medical device (IMD) housing. An actuator element may contact the free wall, e.g., a portion of the IMD housing, and cause movement of the free wall that produces a pressure wave within the fluid and tissue of the patient. A detector element contacting the free wall may in turn detect reflected pressure waves received by the free wall. An acoustic module within the IMD may then determine a physiological condition of the patient, e.g., a bladder fullness state, based on the time delay between the transmitted and reflected pressure waves. In some examples in which the IMD also delivers stimulation therapy to the patient, e.g., incontinence therapy, the IMD may also automatically adjust stimulation therapy based on the determined physiological condition. | 1. A method comprising: producing a pressure wave within a patient with a portion of a device housing of an implantable medical device using an actuator element configured to contact the portion of the device housing, wherein the device housing encloses a processor and the actuator element, and wherein the implantable medical device is configured to couple to an implantable medical lead;detecting at least one reflected pressure wave with the portion of the device housing; anddetermining, by the processor and based on the at least one reflected pressure wave, a physiological condition of the patient. 2. The method of claim 1, wherein the portion of the device housing is configured to enclose operational circuitry of the implantable medical device, the operational circuitry comprising the processor, and wherein the portion of the device housing is tuned to one or more frequencies at least one of the produced pressure wave or the at least one reflected pressure wave. 3. The method of claim 1, wherein producing the pressure wave further comprises: producing the pressure wave from an internal location inferior to a bladder and lateral to a labia; anddirecting the pressure wave towards the bladder. 4. The method of claim 1, wherein the physiological condition includes a bladder fullness state. 5. The method of claim 1, wherein determining the physiological condition further comprises: determining a time delay between the produced pressure wave and the at least one reflected pressure wave; anddetermining, based on the time delay, a distance between the portion of the device housing and an anatomical structure of the patient from which the at least one reflected pressure wave originated. 6. The method of claim 1, wherein the at least one reflected pressure wave comprises a first reflected pressure wave and a second reflected pressure wave, and wherein determining the physiological condition further comprises: determining a first time delay between the produced pressure wave and the first reflected pressure wave;determining a second time delay between the produced pressure wave and the second reflected pressure wave; anddetermining a distance between first and second anatomical structures of the patient from which the first and second reflected pressure waves, respectively, originated based on a difference between the first time delay and the second time delay. 7. The method of claim 1, further comprising: receiving an indication of a therapy adjustment input from the patient, the therapy adjustment input being received by one of the implantable medical device or an external programmer;determining the physiological condition after an input delay period immediately following receipt of the therapy adjustment input to set the determined physiological condition as a first physiological state of the patient;retrieving, from a memory, a last physiological condition determination before the therapy adjustment input was received; andsetting the last physio... | Medtronic, Inc. | A61B005/00 A61B005/20 A61N001/36 A61B008/08 A61B008/12 A61B008/00 A61B005/11 A61B005/0488
US09480421 | B2 | 2016-11-01 | Integrated introducer and transmitter assembly and methods of use | 2013-08-19 | Method and apparatus for inserting at least a portion of a sensor into a patient is provided. | 1. An apparatus, comprising: a housing;an analyte sensor disposed in the housing; andan insertion unit disposed in the housing, the insertion unit operatively coupled to the sensor and configured to place at least a portion of the sensor under a skin layer, wherein the insertion unit is configured to remain disposed in the housing after sensor placement; wherein the insertion unit includes a compressible introducer mechanism coupled to an introducer, the compressible introducer mechanism configured to displace at least a portion of the sensor and the introducer through the skin layer to an insertion position under the skin layer;wherein the compressible introducer mechanism moves from a non-compressed state to a compressed state in response to a manual force applied to the compressible introducer mechanism, wherein when the compressible introducer mechanism moves from the non-compressed state to the compressed state, the at least the portion of the sensor and the introducer are inserted through the skin layer to the insertion position;wherein removal of the manual force from the compressible introducer mechanism causes the compressible introducer mechanism to move from the compressed state to the non-compressed state and automatically withdraw the at least the portion of the introducer from under the skin layer while retaining the at least the portion of the sensor at the insertion position; and furtherwherein the compressible introducer mechanism is contained within the housing when the compressible introducer mechanism is in the non-compressed state and the compressed state. 2. The apparatus of claim 1 further including sensor electronics operatively coupled to the analyte sensor. 3. The apparatus of claim 1 wherein the insertion unit includes a sharp portion, the sharp portion configured to couple to the at least the portion of the analyte sensor, the sharp portion further configured to pierce through the skin layer to position the at least the portion of the analyte sensor at the insertion position. 4. The apparatus of claim 1 wherein the at least the portion of the analyte sensor is configured for fluid contact with a biological fluid under the skin layer. 5. The apparatus of claim 4 wherein the biological fluid includes one of interstitial fluid or blood. 6. The apparatus of claim 1 wherein the analyte sensor is a glucose sensor. 7. An apparatus, comprising: a housing;a sensor coupled to the housing, the sensor configured to be in fluid contact with a biological fluid under a skin layer;sensor electronics coupled to the housing and in electrical communication with the sensor; anda sensor introducer coupled to the sensor and the housing, and configured to place at least a portion of the sensor under the skin layer, the sensor introducer including a compressible introducer mechanism to displace at least a portion of the sensor and the sensor introducer through the skin layer to an insertion position under the skin layer; wherein the com... | ABBOTT DIABETES CARE INC. | A61B005/145 A61B005/00
US20130296669 | A1 | 2013-11-07 | Wireless, Reusable, Rechargeable Medical Sensors and System for Recharging and Disinfecting the Same | 2012-05-02 | Embodiments described herein may include systems and method for monitoring physiological parameters of a patient. Specifically, embodiments disclose wireless, reusable, rechargeable medical sensors that include an inductive coil coupled to a rechargeable battery. Additionally, embodiments disclose systems and methods for recharging and disinfecting the disclosed medical sensors. | 1. A patient monitoring system comprising: a plurality of radio-frequency identification tags configured to be coupled to respective patients and programmed with respective identification data of the patients;a plurality of wireless sensors configured to obtain physiological signals related to each respective patient, each wireless sensor comprising a radio-frequency transceiver configured to receive the identification data from the radio-frequency identification tag and to transmit a digital signal and the identification data of the patient; anda central station comprising: a wireless transceiver configured to receive, from the radio-frequency transceivers of the plurality of wireless sensors, the digital signals and identification data of each respective patient; anda processor configured to calculate physiological parameters of each respective patient based at least in part upon the digital signals and to couple the physiological parameters with the corresponding identification data of each respective patient. 2. The system, as set forth in claim 1, wherein the wireless sensor is a pulse oximetry sensor or a regional oximetry sensor. 3. The system, as set forth in claim 1, wherein the wireless sensor comprises a memory unit configured to store the identification data of the patient received from the radio-frequency identification tag. 4. The system, as set forth in claim 3, wherein the wireless sensor is configured to provide a user-perceivable indication after the identification data of each respective patient is stored in the memory unit. 5. The system, as set forth in claim 1, wherein the central station comprises a display configured to display the physiological parameters and identification data of each respective patient. 6. The system, as set forth in claim 1, wherein the central station is remote from the wireless sensor. 7. The system, as set forth in claim 6, comprising a wireless node configured to receive the digital signal and identification data transmitted from at least one radio-frequency transceiver of at least one of the plurality of wireless sensors and to transmit the digital signal and identification data to the wireless transceiver of the central station. 8. The system, as set forth in claim 1, wherein the central station is configured to transmit the physiological parameter and the identification data of each respective patient to a display located in the corresponding patient room of each respective patient, and wherein no monitors capable of calculating the physiological parameter are located in the patient room. 9. The system, as set forth in claim 8, where in the display is a television. 10. The system, as set forth in claim 1, wherein the central station comprises a multi-parameter monitor configured to display physiological parameters and identification data for different types of sensors. 11. The system, as set forth in claim 1, wherein the sensor comprises an inductive coil configured to inductively rec... | NELLCOR PURITAN BENNETT LLC | A61B005/00 A61B005/1455 A61B005/024
US20130310657 | A1 | 2013-11-21 | Electronic Monitoring System for Data Collection, Presentation and Analysis | 2011-09-24 | An assembly for monitoring physiological parameters of a living subject at a sensing station, the assembly comprising: a plurality of sensors arranged about the subject to create at least one sensor field in which said sensors are capable of sensing one or more said parameters of the subject in each said at least one sensor fields; electronic means to transmit data sensed by each said sensors of said at lest one sensor field to at least one data receiving station; a controller for controlling transmission of said data from said sensor fields to said receiving station; means for an operator to optimise signals received from the sensor fields; wherein the data includes sensed movements and sounds within the range of 0.5 Hz-20000 Hz; and wherein data obtained from the sensor fields includes data capable of interpretation by the use of the sense of touch. | 1. An assembly for monitoring physiological parameters of a living subject at a sensing station, the assembly comprising : at least one sensor field comprising sensors capable of sensing one or more said parameters of the subject in each said at least one sensor fields;electronic transmitter for transmitting data sensed by said sensors of said at least one sensor field to at least one data processing station;wherein the data comprises information regarding sensed movements and sounds within the range of 0.5 Hz-20,000 Hz; andwherein data obtained from the sensor fields comprises data outputted as information capable of interpretation using the sense of touch. 2-15. (canceled) 16. An assembly according to claim 1 wherein said data is obtained from the subject in real time. 17. An assembly according to claim 1 wherein said data is optimized and analyzed. 18. An assembly according to claim 1 wherein, said data is obtained via said sensors from parameters selected for data measurement from a list consisting of breathing (2-3 kHz), snoring (200-900 Hz), heartbeat, body movements, body position, gut activity, reflux, jaw movements, sleep efficiency, sleep performance including snoring, sleep apnea, restricted airways, asthma, period spent asleep or awake, fetal heart beat, fetal movements, placental blood flow and the like; sounds and vibrations; blood flow in various blood vessels and organs, digestion and skeletal muscle activation and joint movement vibrations; pneumonia, pleural rub snoring, crepitations, wheezing, and any combination thereof. 19. An assembly according to claim 16 wherein, pathologies of a subject I are detectable through analysis of data signals which include signals related to pathalogy selected from a list consisting of; hypopnea, obstructed breathing, snoring, coughing, wheezing, crepitation, tooth grinding, vomiting, body movements such as myoclonus and esophageal reflux severity, esophageal manometry to measure flow resistance, esophageal reflux catheter to measure reflux severity, actigraphy, muscle activity EMG, electroencephalograms EEG, eye movement (EOG), electrocardiogram ECG, oximetry; vomiting, crying, groaning, sniffing, shivering, heart valve movement and sounds, fibrillations, ectopic beats, tremors, rolling movements, fitting, digestive sounds, bodily fluid flows, breathing effort, bruxism, fetal breathing effort, non diagnostic or not necessarily diagnostic environmental noise; temperature, sweating, biochemical or respiratory status and position in the sensor field; the REM state or the respiratory depression occurring as a result of opioid ingestion; mouth movements, blood flows, fetal arousal, hiccups, and any combination thereof. 20-31. (canceled) 32. A method of data collection from a living subject and analysis of said data using an assembly comprising, a plurality of sensors;at least one sensor field formed by at least one sensor from said plurality of sensors;transmitter for transmitting data sensed... | SONOMEDICAL PTY LTD | A61B005/00 A61B007/00
US20130307686 | A1 | 2013-11-21 | BLOOD-CHEMISTRY IMBALANCE DETERMINATION BY MEANS OF REFLEX REACTION TIME MEASUREMENTS | 2013-05-15 | A system and method are provided whereby periodic measurements of autonomic reflex times of individuals are used as an early-warning indication that an undesirable physical condition, such as an undesirable blood-chemistry condition, may exist. This method correlates measurements of the reaction times of specific autonomic reflexes to more-definitive measurements for the medical condition being monitored for this early-warning assessment. | 1. A method for a processor-controlled computing device to automatically determining an adverse physiological change in a person, comprising the steps of: identifying an autonomic reflex parameter for measurement,determining a baseline range for said parameter,measuring said parameter at a predefined interval and capturing the plurality of measured data,analyzing said measured data by determining if individual measurements or the trend of said measurements is at or near the edges of said baseline range. 2. The method of claim 1, where said parameter is one in which there is a statistical relationship with changes in blood sugar. 3. The method of claim 1, wherein said parameter is one in which there is a statistical relationship with changes in blood alcohol. 4. The method of claim 1, where said measurement is at least one of pulse, skin coloration, eye movement, ear movement, or vestibulo-ocular reflex (VOR). 5. The method of claim 1, where said range is determined at least in part, on medical history of the individual. 6. The method of claim 1 further comprising the step of delivering a notification of an adverse condition upon identifying individual measurements or the trend of said measurements is at or near the edges of said baseline range. 7. The method of claim 1 further comprising the step of, upon determining that individual measurements or the trend of said measurements is at or near the edges of said baseline range, taking one or more tests, wherein said tests are directed to determination of one or more additional parameters. 8. The method of claim 7, where said tests are intrusive. 9. A system for providing an alert based on a possible medical condition, including: a measurement element, for measuring an autonomic reflex at regular intervals, a reporting element for reporting results of each measurement;an analysis element for analyzing each of said measurements relative to a pre-determined baseline; anda notification system for notifying a remote device when said analysis results in one or more measures exceeding or approaching said baseline. 10. The system of claim 9, where said parameter is one in which there is a statistical relationship with changes in blood sugar. 11. The system of claim 9, wherein said parameter is one in which there is a statistical relationship with changes in blood alcohol. 12. The system of claim 9, where said measurement is at least one of pulse, skin coloration, eye movement, ear movement, or VOR. 13. The system of claim 9, where said range is determined at least in part, on medical history of the individual. 14. The system of claim 9 further comprising the step of delivering a notification of an adverse condition upon identifying individual measurements or the trend of said measurements is at or near the edges of said baseline range. 15. A method for a processor to provide remote notification of a possible medical condition in an individual comprising the steps of: measuring an autonomic re... | - | A61B005/00 A61B005/0205 A61B005/12 A61B005/145 A61B003/113
US20130303881 | A1 | 2013-11-14 | EQUIPMENT OBJECT FOR A COMBINATION IMAGING SYSTEM | 2013-04-30 | An equipment object is provided for a combination imaging system and can be positioned in a measurement chamber. The equipment object includes a radionuclide imaging device and a magnetic resonance imaging device. In its peripheral region the equipment object further includes an image-critical function component which has an average radionuclide emission radiation attenuation value that reaches at least a specified attenuation limit value of 30% in relation to a first defined minimum cross-sectional area of 30 mm2, and/or wherein the equipment object is so configured that an average radionuclide emission radiation attenuation value relating to a second defined minimum cross-sectional area of 400 mm2 of the equipment object reaches at most a central attenuation limit value of 15% in an overall spatially central region of the equipment object. | 1. An equipment object, positionable in a measurement chamber and provided for a combination imaging system including a radionuclide imaging device and a magnetic resonance imaging device, the equipment object at least one of: comprising an image-critical function component, in a peripheral region of the equipment object, including an average radionuclide emission radiation attenuation value that reaches at least a specified attenuation limit value of 30% in relation to a first defined minimum cross-sectional area of 30 mm2; andconfigured such that an average radionuclide emission radiation attenuation value relating to a second defined minimum cross-sectional area of 400 mm2 of the equipment object reaches at most a central attenuation limit value of 15% in an overall spatially central region of the equipment object. 2. The equipment object of claim 1, wherein the image-critical function component includes metallic portions whose cross-sectional area represents at least 20% of the first minimum cross-sectional area. 3. The equipment object of claim 1, wherein the equipment object comprises a plurality of the image-critical function components in the peripheral region of the equipment object and, on opposite sides thereof, said image-critical function components at least one of are essentially identical in function and have an overall functionality that results from the combination of the function components. 4. The equipment object of claim 1, wherein the equipment object is so configured as to be essentially flat. 5. The equipment object of claim 1, wherein the equipment object comprises at least one of a device item and a function ancillary unit, for at least one of receiving and exciting magnetic resonance signals. 6. The equipment object of claim 1, wherein the image-critical function component is selected from a group of at least one of mechanical components comprising at least one of mechanical drive components, guide components, and strengthening components, and/orelectrical components comprising at least one of shielding devices, bazookas, circuit boards, cable sections, electrical modules, and integrated modules. 7. A combination imaging system, comprising: a radionuclide imaging device, including a radiation detector unit for radionuclide emission radiation;a magnetic resonance imaging device; andan equipment object, arranged in a measurement chamber of the combination imaging system between an examination object and the radiation detector unit, wherein at least one of the equipment object comprises, in a peripheral region, an image-critical function component which requires an attenuation correction factor that reaches a correction limit value of at least 1.5, andthe equipment object, in an overall spatially central region, is so configured that an attenuation correction factor required by the central region reaches at most a central correction limit value of 1.2. 8. The combination imaging system of claim 7, wherein the image-... | - | A61B005/00
US08620419 | B2 | 2013-12-31 | Multi purpose criteria based adaptive training system | 2009-09-11 | A system and method include a computer implemented training framework that adapts its behavior to different types of training goals. The system utilizes a measured neuro-physiological state of a student to provide at least one of self regulation feedback and training environment feedback to optimize a learning experience for one or more different types of scenarios. | 1. A sensor system comprising: a sensor input to couple to an electroencephalograph sensor to detect a neuro-physiological state of a student;a configurator input to receive information regarding training objective functions and to modify control algorithms and system parameters in accordance with a selected training objective function; anda controller coupled to the sensor input to implement the control algorithms and provide a communication if the student is outside a desired neuro-physiological state consistent with a desired learning zone and to provide a lesson intensity control signal as a function of the provided communication, sensed neuro-physiological state and selected training objective function;a converter to convert the sensed neuro-physiological state of the student to cognitive parameters that are representative of cognitive workload, level of engagement, and alertness and wherein the lesson intensity is regulated using proportional integral control as a function of workload calculated from the sensed neuro-physiological state;wherein the controller calculates the cognitive workload as a function of the amplitudes of the electroencephalograph signal at multiple electroencephalograph signal frequencies; andwherein the electroencephalograph signal frequencies include: α corresponding to a range 8-12 Hz, β corresponding to a range of 12-30 Hz, γ corresponding to a range of 30-100 Hz, θ corresponding to a range of 4-7 Hz and δ corresponding to a range 0-4 Hz, and wherein the controller is configured to calculate workload, W(t), at time, t, according to the following formula:W⁡(t-n)=k1⁢α⁡(t-n)+k2⁢β⁡(t-n)+k3⁢γ⁡(t-n)+k4⁢θ⁡(t-n)+k4⁢δ⁡(t-n)+k5⁢α⁡(t-n)θ⁡(t-n)+k6⁢γ⁡(t-n)α⁡(t),n=0,1,2,…⁢⁢m⁢W⁡(t)=∑i=0m⁢ri⁢W⁡(t-i)where ki are conversion coefficients for different frequencies α(t), β(t), γ(t), θ(t), δ(t) and ri are coefficients. 2. The system of claim 1 wherein the sensor input is configured to receive input from multiple sensors selected from the group consisting of an electroencephalograph, electrocardiograph, galvanic skin response sensor, heart rate variability sensor and pupilometry sensor. 3. The system of claim 1 wherein the cognitive parameters are representative of cognitive workload. 4. The system of claim 3 wherein the controller correlates the cognitive parameters to known patterns of such cognitive parameters to determine whether the student is within the desired learning zone consistent with the selected training objective function. 5. The system of claim 4 wherein the known patterns are patterns specific to historical performance of the student. 6. The system of claim 1 wherein the communication comprises information on self regulation techniques to improve the neuro-physiological state. 7. The system of claim 1 wherein the lesson intensity control signal causes modification of at least one of volume or brightness of a learning environment. 8. The system of claim 1 wherein the selected training objective functions are switc... | Lockheed Martin Corporation | A61B005/02
US20130310710 | A1 | 2013-11-21 | Pneumatic Tocodynamometer | 2012-02-03 | A pneumatic tocodynamometer (“pTOCO”) (10) having a guard-ring (13) with a thin elastic membrane (18) stretched across a shallow spherical depression (12) trapping a small volume of air in the center of the guard-ring (13). A pressure transducer (17) may be molded into the body 11 of the pTOCO (10). In an alternative embodiment, the air volume beneath the membrane (18) of the pTOCO (10) may be connected via a low volume air conduit (14, 15) to a separate pressure transducer (16). | 1. A pneumatic tocodynamometer, comprising: a sensor body having a planar lower surface;said planar lower surface comprising a rigid guard-ring and an elastic membrane covering a depression centered in said rigid guard-ring;a closed interior air volume defined by said depression and said elastic membrane; anda pressure transducer communicating with said closed interior air volume. 2. The pneumatic tocodynamometer of claim 1, wherein said pressure transducer is embedded within said sensor body. 3. The pneumatic tocodynamometer of claim 1, further comprising a connecting tubing communicating with said pressure sensor, an air conduit within said sensor body communicating between said closed interior air volume and said connecting tubing, and wherein said closed interior air volume further comprises an air volume contained within said air conduit and said connecting tubing. 4. The pneumatic tocodynamometer of claim 1, wherein said depression is a spherical depression. 5. The pneumatic tocodynamometer of claim 4, wherein said spherical depression is defined by a spherical radius of 10 cm and a diameter at said lower surface of 3 cm. 6. The pneumatic tocodynamometer of claim 2 or 3, wherein said closed interior air volume is 1 cc or less. 7. The pneumatic tocodynamometer of claim 2 or 3, where said closed interior air volume is in the range of 1 cc to 5 cc. 8. The pneumatic tocodynamometer of claim 1 wherein said elastic membrane is displaced 0.005 inches (0.0127 cm) or less during a normal contraction. 9. The pneumatic tocodynamometer of claim 1, further comprising a fetal monitor operatively connected to said pressure transducer. 10. A pneumatic tocodynamometer, comprising: a sensor bodya rigid ring disposed on said sensor body, said rigid ring having a planar lower surface;a depression in said sensor body and centered in said rigid ring;an elastic membrane covering said depression and disposed in a plane that is essentially coplanar with said lower surface of said rigid ring;a closed interior air volume defined by said depression and said elastic membrane; anda pressure transducer communicating with said closed interior air volume. 11. The pneumatic tocodynamometer of claim 10, wherein said membrane covers substantially the entirety of said lower surface of said sensor body. 12. The pneumatic tocodynamometer of claim 10, wherein said membrane is sealed to an edge of said depression. 13. The pneumatic tocodynamometer of claim 10 further comprising a connecting tubing communicating with said pressure sensor, an air conduit within said sensor body communicating between said closed interior air volume and said connecting tubing, and wherein said closed interior air volume further comprises an air volume contained within said air conduit and said connecting tubing. 14. The pneumatic tocodynamometer of claim 10 or 13, wherein said membrane is uniformly elastic. 15. The pneumatic tocodynamometer of claim 10 or 13, wherein said membrane compri... | BOARD OF TRUSTEES OF THE UNIVERSITY OF ARKANSAS | A61B005/00
US20130317368 | A1 | 2013-11-28 | System for Mitigating the Effects of Tissue Blood Volume Changes to Aid in Diagnosing Infiltration or Extravasation in Animalia Tissue | 2013-07-30 | A system including a sensor and a device coupled to the sensor. The sensor is configured to detect in Animalia tissue (i) a first electromagnetic radiation extinction dominated by absorption of a first wavelength and (ii) a second electromagnetic radiation extinction dominated by scattering of a second wavelength. The device is configured to aid in diagnosing at least one of infiltration and extravasation in the Animalia tissue based on the first and second electromagnetic radiation extinctions detected by the sensor. | 1. A system to aid in diagnosing at least one of infiltration and extravasation in Animalia tissue, the system comprising: a sensor including — a housing including a surface configured to confront an epidermis of the Animalia tissue;a first waveguide being partially disposed in the housing and configured to transmit first and second signals that enter the Animalia tissue through the epidermis, the first signal having a peak wavelength between approximately 800 nanometers and approximately 1,050 nanometers, and the second signal having a peak wavelength between approximately 570 nanometers and approximately 620 nanometers; anda second waveguide being partially disposed in the housing and configured to transmit third and fourth signals that exit the Animalia tissue through the epidermis, the third signal including a portion of the first signal that is at least one of reflected, scattered and redirected from the Animalia tissue, and the fourth signal including a portion of the second signal that is at least one of reflected, scattered and redirected from the Animalia tissue;a dressing being configured to couple the sensor to the epidermis;a device being configured to evaluate the third and fourth signals, the device including — an optics bench including a first light emitting diode, a second light emitting diode and a photodiode, the first light emitting diode being configured to emit the first signal transmitted by the first waveguide, the second light emitting diode being configured to emit the second signal transmitted by the first waveguide, and the photodiode being configured to detect the third and fourth signals transmitted by the second waveguide;a processor coupled to the optics bench, the processor being configured to (i) compute normalized values of the third and fourth signals, (ii) compare the normalized value of the third signal with a threshold value, and (iii) compare the normalized values of the third and fourth signals; andan indicator coupled to the processor, the indicator being configured to output a notice when (i) the normalized value of the third signal is less than the threshold value and (ii) the normalized value of the fourth signal is greater than the normalized value of the third signal; anda cable coupling the sensor and the device, the cable including portions of the first and second waveguides. 2. The system of claim 1 wherein the peak wavelengths of the first and third signals are between approximately 930 nanometers and approximately 960 nanometers. 3. The system of claim 1 wherein the peak wavelengths of the first and third signals are centered about approximately 940 nanometers, and the peak wavelengths of the second and fourth signals are centered about approximately 610 nanometers. 4. The system of claim 1 wherein the peak wavelengths of the second and fourth signals generally correspond to an isosbestic point of oxyhemoglobin and deoxyhemoglobin. 5. The system of claim 1 wherein the peak wavelengths of the ... | ivWatch, LLC | A61B005/00
US20130338512 | A1 | 2013-12-19 | System and Method for Mitigating the Effects of Tissue Blood Volume Changes to Aid in Diagnosing Infiltration or Extravasation in Animalia Tissue | 2013-07-30 | A system including a sensor and a device coupled to the sensor. The sensor is configured to detect in Animalia tissue (i) a first electromagnetic radiation extinction dominated by absorption of a first wavelength and (ii) a second electromagnetic radiation extinction dominated by scattering of a second wavelength. The device is configured to aid in diagnosing at least one of infiltration and extravasation in the Animalia tissue based on the first and second electromagnetic radiation extinctions detected by the sensor. | 1. A system comprising: a sensor configured to detect in Animalia tissue (i) a first electromagnetic radiation extinction dominated by absorption of a first peak wavelength and (ii) a second electromagnetic radiation extinction dominated by scattering of a second peak wavelength;a device coupled to the sensor and being configured to aid in diagnosing at least one of infiltration and extravasation in the Animalia tissue based on evaluating the first and second electromagnetic radiation extinctions detected by the sensor. 2. The system of claim 1 wherein the sensor comprises an emitter and a detector, the emitter being configured to emit a first signal at the first peak wavelength and to emit a second signal at the second peak wavelength, the detector being configured to detect a third signal at the first peak wavelength and to detect a fourth signal at the second peak wavelength, the third signal includes a portion of the first signal that is at least one of reflected, scattered and redirected from the Animalia tissue, and the fourth signal includes a portion of the second signal that is at least one of reflected, scattered and redirected from the Animalia tissue. 3. The system of claim 2 wherein the device comprises a processor configured to (i) compute a predicted signal based on the fourth signal and (ii) compare the predicted signal to the third signal. 4. The system of claim 3, comprising an indicator coupled to the processor and configured to output a notice when (i) the predicted signal is less than a first threshold value and (ii) the predicted signal and the third signal diverge less than a second threshold value. 5. The system of claim 4 wherein the first threshold value is approximately 0.90 and the second threshold value is approximately 0.05. 6. The system of claim 2 wherein the device comprises— a processor configured to (i) compute normalized values of the third and fourth signals, (ii) compare the normalized value of the third signal with a threshold value, and (iii) compare the normalized values of the third and fourth signals; andan indicator configured to output a notice when (i) the normalized value of the third signal is less than the threshold value and (ii) the normalized value of the fourth signal is greater than the normalized value of the third signal. 7. The system of claim 6 wherein the threshold value is approximately 0.9. 8. The system of claim 6 wherein the notice comprises an aid in diagnosing at least one of infiltration and extravasation in the Animalia tissue. 9. The system of claim 1 wherein the first peak wavelength is between approximately 800 nanometers and approximately 1,050 nanometers, and the second peak wavelength is between approximately 570 nanometers and approximately 620 nanometers. 10. The system of claim 1 wherein the first peak wavelength is centered about approximately 940 nanometers, and the second peak wavelength is centered about approximately 610 nanometers. 11. The system of claim ... | ivWatch, LLC | A61B005/00
US20130310713 | A1 | 2013-11-21 | DEVICE FOR MEASURING COMPLIANCE WITH OXYGEN THERAPY USING A THREE-DIMENSIONAL ACCELEROMETER | 2012-01-11 | The invention relates to a device for measuring patient compliance with oxygen therapy, including a casing (4) comprising means for detection of the oxygen therapy in order to evaluate data relating to the treatment; and means for measuring a state of physical activity of the patient. Preferably, the means for measuring a state of physical activity of the patient comprise at least one sensor which senses movement of the patient's body and outputs data relating to the spatial displacement of the patient's body, for example a three-dimensional accelerometer (28); and processing means (40, 42) for processing the body displacement data in order to supply a state of physical activity of the patient chosen from a sleeping state, a resting state and an active state. | 1.-15. (canceled) 16. A device for measuring compliance with oxygen therapy treatment by a patient, comprising a module (4) containing: a system configured to detect the oxygen therapy treatment to evaluate data relating to the treatment; anda system (28; 40, 42) configured to measure a state of physical activity of the patient, characterized in that the system configured to measure the state of physical activity of the patient comprises: at least one sensor (28) for sensing a movement of a patients body which is adapted to output data relating to a spatial displacement of the patient's body; anda data processing device (40, 42) configured to process the body spatial displacement data to provide the state of physical activity of the patient. 17. The device as claimed in claim 16, characterized in that the module (4) also comprises a data storage device (3, 5) configured to store data relating to the oxygen therapy treatment and to the state of physical activity of the patient. 18. The device as claimed in claim 17, characterized in that the module (4) also comprises a transmitter (7, 9) adapted for transmitting the data relating to the treatment and to the state of physical activity of the patient to a remote server (16). 19. The device as claimed in claim 16, characterized in that the body movement sensor comprises a three-dimensional accelerometer (28). 20. The device as claimed in claim 16, characterized in that the module (4) comprises an integrated circuit card (24) comprising said oxygen therapy treatment detection system and said system for measuring the state of physical activity of the patient. 21. The device as claimed in claim 20, characterized in that the device comprises a single power supply battery (30) for the integrated circuit card (24). 22. The device as claimed in claim 20, characterized in that the integrated circuit card (24) comprises at least one microprocessor (40, 42) common to the oxygen therapy treatment detection system and to the system for measuring the state of physical activity of the patient. 23. The device as claimed in claim 18, characterized in that at least one microprocessor (40, 42) is arranged in operable cooperation with the data storage device(3, 5) and the transmitter (7, 9). 24. The device as claimed in claim 16, characterized in that the module (4) comprises at least one passage adapted for circulating oxygen passing through said module (4), said passage being insulated from the rest of the module (4) and comprising two end fittings (20, 22) at its ends. 25. The device as claimed in claim 19, characterized in that the device also comprises one or more pressure sensors (26) and in that: the pressure sensor(s) (26) and the three-dimensional accelerometer (28) are connected to a first microprocessor (40) which is configured to carry out a preprocessing of measurement signals obtained from the pressure sensor(s) (26) and from the three-dimensional accelerometer (28), anda second microprocessor (... | - | A61B005/00 A61B005/11 A61M016/00
US20130303946 | A1 | 2013-11-14 | WEARABLE ARTICLE FOR DETECTING AN IMPACT AND METHOD OF OPERATION | 2013-05-07 | A wearable article for detecting an impact to the head is provided. The wearable article includes a first flexible layer and a second flexible layer. A sensor is disposed between the first flexible layer and the second flexible layer. An indicator device is operably coupled to the sensor, the indicator device being configured to to provide a visual indication of the level of the impact. | 1. A wearable article for detecting an impact to the head: a first flexible layer;a second flexible layer;a sensor removably coupled between the first flexible layer and the second flexible layer; andan indicator device operably coupled to the sensor, the indicator device being configured to provide a visual indication of a level of the impact. 2. The wearable article of claim 1 further comprising a communications device electrically coupled to the sensor and disposed between the first flexible layer and the second flexible layer, the communications device being coupled for communication with the indicator device. 3. The article of claim 2 wherein the first flexible layer has a first occipital portion and the second flexible layer has a second occipital portion, the communications device being disposed between the first occipital portion and the second occipital portion. 4. The article of claim 3 where the first flexible layer and the second flexible layer include a pair of opposing temporal portions, the sensor being disposed in one of the temporal portions. 5. The article of claim 4 wherein the sensor includes a first sensor and a second sensor, the first sensor being position in one of the temporal portions and the second sensor being disposed in the other of the temporal portions. 6. The article of claim 1 wherein the sensor is an accelerometer or a load cell. 7. The article of claim 2 further comprising a conductor electrically coupling the sensor to the communications device, the conductor including a layer resistant to water. 8. A system for measuring an impact to a head, the system comprising: a wearable article having a first layer and a second layer, at least one sensor disposed between the first layer and the second layer, and a communications device electrically coupled to the at least one sensor, the communications device being coupled to the first layer and the second layer; anda receiver device coupled for communication to the communications device. 9. The system of claim 8 wherein the receiver device includes a display. 10. The system of claim 9 wherein the receiver device includes a processor responsive to executable instructions when executed on the processor for displaying an indication of the display of a location and level of the impact in response to a signal from the at least one sensor. 11. The system of claim 9 wherein the receiver device includes an audio device, the audio device configured to emit an alarm in response to a signal from the at least one sensor. 12. The system of claim 9 wherein the at least one sensor includes a first sensor disposed in the first portion, a second sensor disposed in the second portion and a third sensor in a third portion opposite the second portion. 13. The system of claim 12 wherein the first sensor, the second sensor and the third sensor are accelerometers or load cells. 14. The system of claim 10 wherein the receiver device includes a display, the display being configured... | WESTERN NEW ENGLAND UNIVERSITY | A61B005/11
US20130298063 | A1 | 2013-11-07 | Active Overlay of Diabetes Management Information on a Display | 2013-05-01 | The present invention describes an active overlay of real-time glucose and/or insulin information on a display for convenient monitoring and control of information for the management of diabetes. The superimposed images on display can be varied based on automated and/or programmable processes and/or alerts of the system. In various embodiments, the system can include a console and/or remote control to allow the user to control the overlay display. In specific embodiments, the system can communicate with a glucose sensor and/or insulin infusion device. | 1. A system for overlaying diabetes management information on a display comprising: a display screen having an underlying display content;a diabetes data value, wherein the diabetes data value is at least one of a glucose data value and an insulin data value; anda processor for generating an overlay including the diabetes data value superimposed over the underlying display content on the display screen. 2. The system of claim 1, wherein the diabetes data value is continuous and includes at least one real-time data value. 3. The system of claim 1, wherein the glucose data value is at least one of a blood glucose level, a predicted blood glucose level, a plurality of blood glucose levels over a specified period of time, a glucose sensor calibration indicator, and a glucose sensor power supply indicator. 4. The system of claim 1, the overlay further including at least one of a numeric value, a text, a chart, a graph, an image, and a sound. 5. The system of claim 4, the overlay image further including an arrow pointing up to indicate an increased blood glucose level. 6. The system of claim 4, the overlay image further including an arrow pointing down to indicate a decreased blood glucose level. 7. The system of claim 4, the text including at least one of a flashing message and a scrolling message. 8. The system of claim 1, wherein the insulin data value includes at least one of an insulin infusion device power supply indicator, an insulin basal rate, an insulin bolus, and an insulin reservoir supply indicator. 9. The system of claim 1, wherein the processor analyzes the underlying display content and adjusts the overlay in relation to the underlying display content. 10. The system of claim 9, wherein the processor includes a screensaver function to display the overlay when the underlying display content is inactive. 11. The system of claim 1, the system further including a memory having an alert criterion range corresponding to one or more stored diabetes data values. 12. The system of claim 11, wherein the processor compares at least one diabetes data value with the alert criterion range, generates an alert upon receiving at least one diabetes data value within the alert criterion range, and provides the alert to the display screen. 13. The system of claim 12, wherein the alert is at least one of changing the size of the overlay in relation to the underlying display content, expanding the diabetes management information in the overlay, providing an alert sound, providing an alert message, providing an alert image, freezing the underlying display content, changing a color of the overlay, and changing a color of the underlying display content. 14. The system of claim 12, wherein the processor ends the alert upon receiving at least one of an acknowledgment signal and a diabetes data value outside the alert criterion range. 15. The system of claim 12, wherein the processor provides an alert signal including the alert to a remote device ada... | MEDTRONIC MINIMED, INC. | G06F019/00 A61M005/172 A61B005/145
US08600482 | B2 | 2013-12-03 | Method and device for imaging a volume section by way of PET data | 2010-04-13 | A method and a device for imaging a volume section by way of PET data are described. With the proposed solution the PET data of the volume section are acquired by way of a positron emission detector, and the MR data of the volume section are acquired by way of a magnetic resonance system. In at least one embodiment, with the aid of the MR data, PET voxels within the volume section are determined from which radiation occurring due to an annihilation is emitted. The image data are reconstructed from the PET data in that it is taken into account that the PET data are generated only by radiation from the PET voxels. | 1. A method for imaging a volume section by way of PET data, the method comprising: acquiring the PET data of the volume section from a positron emission detector;acquiring MR data of the volume section from a magnetic resonance system;dividing the volume section into segments based on the acquired MR data, the segments being associated with biological matter of the volume section;determining whether to associate the segments with one of PET voxels and non-PET voxels based on whether radiation occurring due to an annihilation is emitted from the segments, wherein segments that emit radiation occurring due to an annihilation are associated with the PET voxels, and segments that do not emit radiation occurring due to an annihilation are associated with the non-PET voxels; andreconstructing PET image data based on only the segments associated with the PET voxels. 2. The method as claimed in claim 1, wherein the PET data and the MR data are acquired essentially simultaneously. 3. The method as claimed in claim 2, wherein the biological matter includes different tissue types. 4. The method as claimed in claim 1, wherein the biological matter includes different tissue types. 5. The method as claimed in claim 1, wherein the reconstructing PET image data includes performing a uniform distribution of the annihilation events in the PET voxels. 6. The method as claimed in claim 1, wherein the reconstructing PET image data is based on an expectation maximization algorithm. 7. The method as claimed in claim 1, wherein the acquiring MR data includes repetitively acquiring the MR data at a repetition frequency higher than a frequency of an essentially periodic movement of at least part of the volume section. 8. The method as claimed in claim 1, wherein the acquiring MR data includes repetitively acquiring the MR data, a first MR measurement of the MR data of the volume section being performed at a higher resolution than MR measurements following the first MR measurement. 9. The method as claimed in claim 1, further comprising: generating a transformation rule for moving segments of the volume section based on the MR data, the MR data being acquired at different time intervals and registered with one another non-rigidly, wherein the reconstructing the PET image data is based on the transformation rule. 10. The method as claimed in claim 1, further comprising: acquiring attenuation correction values for the segments based on the MR data, the attenuation correction values being acquired at different time intervals during the acquiring of the MR data and the PET data, wherein the reconstructing PET image data is based on the attenuation correction values. 11. A device for a combined MR/PET apparatus for imaging a volume section, comprising: a control unit configured to control a positron emission detector of the MR/PET apparatus and a magnetic resonance system of the MR/PET apparatus; andan image processing unit configured to, receive PET data of the volu... | Siemens Aktiengesellschaft | G01T001/161 A61B005/05
US08583216 | B2 | 2013-11-12 | Skin type assessment and nevi screening for skin cancer with a noninvasive, portable reflectance spectrophotometer | 2005-04-27 | The invention relates to a method for objectively measuring skin phototype by reflectance spectrophotometry. The improved method correlates well with clinician-based assessments and is non-invasive, rapid and accurate. | 1. A method for measuring and quantifying skin phototype of a subject, said method comprising: providing a tungsten light energy source having a known intensity;directing the light energy to an untreated sun-protected skin area on a subject;receiving reflected light consisting of light energy over the entire light spectrum interval from about 450 nm to about 615 nm from the untreated sun-protected skin area;performing a reflectance spectral analysis of said received reflected light energy; anddeveloping a numerical value representative of pigmentation in the untreated skin area based on an area under the reflectance spectral analysis. 2. The method according to claim 1, wherein providing the light energy source and receiving reflected light energy comprises using a spectrometer. 3. The method according to claim 2, wherein the spectrometer generates a reflectance spectrum from between about 450 nm to about 615 nm. 4. The method according to claim 1, wherein directing the light energy source to the untreated sun-protected skin area comprises a fiberoptic path. 5. The method of claim 4, wherein the fiberoptic path includes a distal end of an instrument probe, the method including arranging the distal end to be in contact with, and perpendicular to, the sun-protected untreated skin area. 6. The method according to claim 1, wherein performing a spectral analysis of said received light energy comprises using a spreadsheet. 7. The method according to claim 1, wherein performing a spectral analysis of said received reflected light energy and developing a numerical value representative of pigmentation in the untreated sun-protected skin area comprise using a portable CPU containing device. 8. The method according to claim 1, further comprising providing an analysis station. 9. The method according to claim 8, wherein the analysis station is a kiosk. 10. The method according to claim 8, further comprising providing instructions regarding how to direct the light energy to the untreated sun-protected skin area. 11. The method according to claim 1, further comprising displaying the intensity of the reflected light energy. 12. The method according to claim 1, wherein developing a numerical value representative of pigmentation in the untreated sun-protected skin area comprises displaying a representation of skin phototype for the subject. 13. The method according to claim 12, wherein the subject is a mammal. 14. The method according to claim 13, wherein the untreated sun-protected skin area is the upper, inner arm. 15. The method according to claim 14, wherein the skin phototype for the subject is displayed according to a Fitzpatrick skin type criteria. 16. The method of claim 1, comprising receiving reflected light energy from the sun-protected untreated skin area by a fiberoptic path. 17. A method for quantifying and evaluating skin pigmentation of a human subject, the method comprising: exposing a first sun-protected skin area of a human subj... | University of Utah Research Foundation | A61B006/00 A61B005/00 G01J003/40 G01J003/28
US08602987 | B2 | 2013-12-10 | Techniques for evaluating stress urinary incontinence (SUI) using involuntary reflex cough test | 2009-12-21 | A system and method evaluates a patient for stress urinary incontinence. An involuntary reflex cough event is induced within the patient that activates the nucleus ambiguous and medial motor cell column of the patient and stimulates involuntary cough activated paraspinal muscles in the pelvis of the patient. And elecromyogram (EMG) is obtained from the involuntary cough activated paraspinal muscles and its duration determined. Any urine leakage time that occurs during the involuntary reflex cough event is identified and correlated within a processor together with the urine leakage time and EMG and duration of cough event to determine stress urinary incontinence. | 1. A method of evaluating a patient for stress urinary incontinence, comprising: inducing an involuntary reflex cough event within the patient that activates the nucleus ambiguous and medial motor cell column of the patient and stimulates involuntary cough activated paraspinal muscles in the pelvis of the patient;obtaining an electromyogram (EMG) from the involuntary cough activated paraspinal muscles while inducing the involuntary reflex cough event and determining its duration;identifying any urine leakage time that occurs during the involuntary reflex cough event and correlating within a processor the urine leakage time with the EMG data received from the involuntary cough activated paraspinal muscles and duration of the cough event to determine stress urinary incontinence. 2. The method according to claim 1 and further comprising obtaining the EMG from the L5/S1 paraspinal muscles. 3. The method according to claim 1 and further comprising having the patient produce a voluntary cough before inducing an involuntary cough. 4. The method according to claim 3 and further comprising obtaining an EMG and identifying any urine leakage time during the voluntary cough and correlating any urine leakage time with the urine leakage time obtained during the involuntary reflex cough event. 5. The method according to claim 1 and further comprising determining the intra-abdominal pressure (IAP) during the involuntary reflex cough event and correlating the IAP with the duration of the involuntary reflex cough event and urine leakage time. 6. The method according to claim 5 and further comprising determining the peak IAP and correlating it with the IAP and duration of the involuntary reflex cough event. 7. The method according to claim 6 and further comprising determining average IAP and correlating it with the peak IAP and duration of the involuntary reflex cough event. 8. The method according to claim 7 and further comprising determining an area under the curve corresponding to IAP samples obtained during the involuntary reflex cough event and correlating it with the IAP and duration of the involuntary reflex cough event. 9. A method of evaluating a patient for stress urinary incontinence, comprising: having the patient produce a voluntary cough and identifying any urine leakage time during the voluntary cough;inducing an involuntary reflex cough event within the patient that activates the nucleus ambiguous and medial motor cell column of the patient and stimulates involuntary cough activated paraspinal muscles in the pelvis of the patient;obtaining an electromyogram (EMG) from the involuntary cough activated paraspinal muscles while inducing the involuntary reflex cough event; andidentifying any urine leakage time that occurs during the involuntary reflex cough event and determining the cough event duration correlating within a processor the EMG data received from the involuntary cough activated paraspinal muscles urine leakage time for both the volu... | Pneumoflex Systems, LLC | A61B005/00
US08597207 | B1 | 2013-12-03 | Urine collection apparatus | 2009-04-16 | A urine collection apparatus that includes at least a handle providing a contoured rim portion that is configured to conform to female genitals. Preferably, a urine collection port is offset from the rim portion. The preferred embodiment further includes a sloped surface disposed between the urine collection port and the rim portion, and wherein the rim portion presents a length, at its greatest extent, that is more than twice its width at the width's greatest extent. | 1. A method of using a urine collection apparatus, comprising: providing a handle comprising a grip portion, a rim portion, and a webbing member, wherein the rim portion comprises a rolled rim portion, wherein the rolled rim portion curves downward to form a concave surface configured to allow a user to grip an underside of the rolled rim portion,wherein the webbing member extends from the underside of the rolled rim portion and extends from an underside of the grip portion, wherein the webbing member is configured to provide a grip for a user and configured to provide structural support to the underside of the rolled rim portion and to the underside of the grip portion;gripping the webbing member of the handle, wherein rim portion has a length at its greatest extent that is more than twice the width of the rim portion at its greatest extent;the grip portion having a length at its greatest extent not less than the width of the rim portion at the rim portion's greatest extent of width;placing the rim portion to operatively surround a female's genitals; anddirecting urine to a urine collection port offset from a center of the rim portion by a sloped surface disposed between the rim portion and the urine collection port. 2. The method of claim 1, in which the grip portion further having a width at its greatest extent of width less than the width of the rim portion at the rim portion's greatest extend of width, and further comprising a step of securing a urine transport means to the urine collection port. | - | A61B005/00
US08600488 | B2 | 2013-12-03 | Method and system for generating a likelihood of cardiovascular disease, analyzing cardiovascular sound signals remotely from the location of cardiovascular sound signal acquisition, and determining time and phase information from cardiovascular sound signals | 2007-02-01 | A system, method and computer executable code for generating a likelihood of cardiovascular disease from acquired cardiovascular sound signals is disclosed, where the generated likelihood of cardiovascular disease is based at least on an overlapping in time of bruit candidates in one heart cycle or in different heart cycles. Also disclosed is a system, method, and computer executable code for collecting, forwarding, and analyzing cardiovascular sound signals, where the collecting and analyzing may occur at locations that are remote from each other. Further disclosed is a system, method, and computer executable code for determining the time and phase information contained in cardiovascular sound signals, for use in analyzing those cardiovascular sound signals. | 1. A method comprising: a. receiving cardiovascular sound signals of a patient that were previously captured at a point of care of the patient;b. processing at a location remote from the point of care the received cardiovascular sound signals to generate a probability indicator indicative of the likelihood that the patient has cardiovascular disease, wherein the operation of processing at said location remote from the point of care the received cardiovascular sound signals to generate said probability indicator indicative of the likelihood that the patient has cardiovascular disease comprises: i. parsing said received cardiovascular sound signals so as to generate a corresponding set of parsed heart cycle signals representative of said received cardiovascular sound signals relative to an associated heart cycle;ii. generating high-pass filtered heart cycle data by high-pass filtering said parsed heart cycle signals so as to substantially retain frequency components above 300 Hz and so as to substantially attenuate frequency components below 200 Hz;iii. segmenting said high-pass filtered heart cycle data so as to generate a plurality of associated time data segments;iv. for each time data segment of said plurality of associated time data segments: a) calculating a frequency spectrum of said time data segment, wherein said frequency spectrum comprises a plurality of spectrum values for each of a corresponding plurality of associated spectral components;b) calculating a normalized frequency spectrum of said time data segment, wherein for each spectral component of said corresponding plurality of associated spectral components, each of said plurality of spectrum values is normalized with respect to a corresponding associated noise floor, so as to generate a corresponding plurality of normalized spectrum values;c) calculating a skew of said normalized frequency spectrum, wherein said skew is responsive to a second moment of said normalized spectrum values of said normalized frequency spectrum;d) comparing said skew with a skew threshold; ande) for each said spectral component of said plurality of associated spectral components: i) comparing a normalized spectrum value of said corresponding plurality of normalized spectrum values with a bruit power detection threshold; andii) if said normalized spectrum value exceeds said bruit power detection threshold AND said skew is less than said skew threshold, then a frequency associated with said spectral component, a time associated with said time data segment, said skew, and said normalized spectrum value are associated with a bruit candidate associated with said cardiovascular disease; andv. identifying whether or not said bruit candidate is likely associated with said cardiovascular disease, wherein said probability indicator is responsive to whether or not said bruit candidate is identified as being a bruit likely associated with said cardiovascular disease, and if so, said probability indicator is responsi... | SonoMedica, Inc. | A61B005/04
US08594781 | B2 | 2013-11-26 | Monitoring system | 2008-01-14 | A method for performing impedance measurements on a subject. The method includes, in a processing system, causing at least one electrical signal to be applied to the subject via first leads operatively connected to first electrodes provided on the subject, determining a first indication indicative of at least one first electrical signal measured via second leads operatively disconnected from second electrodes positioned on the subject, determining a second indication indicative of at least one second electrical signal measured via second leads operatively connected to second electrodes positioned on the subject, and determining from the indications and the at least one applied signal, at least one instantaneous impedance value. | 1. A method for performing impedance measurements on a subject, the method including, in a processing system: a) causing at least one electrical signal to be applied to the subject via first leads operatively connected to first electrodes provided on the subject;b) determining a first indication indicative of at least one first electrical signal measured via second leads operatively disconnected from second electrodes positioned on the subject while the at least one electrical signal is applied to the subject via first leads;c) determining a second indication indicative of at least one second electrical signal measured via second leads operatively connected to second electrodes positioned on the subject while the at least one electrical signal is applied to the subject via first leads; and,d) determining from the indications and the at least one applied signal, at least one instantaneous impedance value. 2. A method according to claim 1, wherein the second leads are connected to the second electrodes via respective switches, and wherein the method includes, in the processing system, causing the switches to be selectively opened and closed to allow the first and second indications to be determined. 3. A method according to claim 2, wherein the method includes, in the processing system: a) opening the switches;b) determining the first indication;c) closing the switches; and,d) determining the second indication. 4. A method according to claim 1, wherein each second lead includes a lead pair, and wherein each lead pair includes a lead operatively connected to the second electrodes and a lead operatively disconnected to the second electrodes, and wherein the method includes, in the processing system: a) determining the first indication using the lead operatively disconnected to the second electrodes; and,b) determining the second indication using the lead operatively connected to the second electrodes. 5. A method according to claim 1, wherein the method includes, in the processing system: a) determining a number of frequencies;b) selecting a next frequency from the number of frequencies;c) causing the at least one electrical signal to be applied to the subject at the selected frequency;d) determining the first and second indications; and,e) repeating steps (b), (c) and (d) for each of the number of frequencies. 6. A method according to claim 5, wherein the method includes, in the processing system: a) determining at least one impedance measurement to be performed; and,b) determining the number of frequencies using the determined impedance measurement. 7. A method according to claim 5, wherein the method includes, in the processing system: a) determining an indication of the at least one signal applied to the subject; and,b) determining the at least one instantaneous impedance value using the determined indication. 8. A method according to claim 1, wherein the method includes, in the processing system: a) modifying the second indication using t... | Impedimed Limited | A61B005/00
US08620417 | B2 | 2013-12-31 | Graphic user interface for physical parameter mapping | 2011-09-22 | A method, including measuring values of a physical parameter at multiple locations in an organ of a subject, and analyzing the measured values to identify a range of the values, including at least one sub-range containing one or more values that were not measured. The method further includes receiving a selection from a user of a value in the sub-range, and, responsive to the selection, displaying a candidate location for further measurement. | 1. A method, comprising: measuring one or more physical parameters at multiple locations in an organ of a subject;analyzing the measured parameters to identify a range of the values, including at least one sub-range containing one or more measured parameters that did not identify a value;generating a number line comprising the identified range of the values and at least one of the one or more measured parameters that did not identify a value;receiving a selection from a user of a value from the at least one of the one or more measured parameters that did not identify a value; andresponsive to the selection, displaying a candidate location for further measurement. 2. The method according to claim 1, wherein the organ comprises a heart. 3. The method according to claim 2, wherein the physical parameter is evaluated in response to one of a force exerted by the heart and a temperature of the heart. 4. The method according to claim 2, wherein the physical parameter is evaluated in response to electrical activity of the heart. 5. The method according to claim 4, wherein the physical parameter comprises respective local activation times (LATs) of the multiple locations in the heart. 6. The method according to claim 5, wherein measuring the values comprises recording respective time-varying electrical potentials at the multiple locations, and wherein analyzing the measured values comprises determining the respective LATs in response to applying a predefined condition to the recorded time-varying electrical potentials. 7. The method according to claim 2, wherein displaying the candidate location comprises displaying an image of the heart to the user, and indicating on the image the candidate location. 8. The method according to claim 1, wherein generating the number line comprises displaying to the user a first visual representation of values that were measured, and a second visual representation, different from the first visual representation, of the at least one sub-range. 9. The method according to claim 8, wherein receiving the selection from the user comprises the user operating a pointing device to select a region in the second visual representation. 10. Apparatus, comprising: a probe, which is configured to provide signals used to measure one or more physical parameters at multiple locations in an organ of a subject; anda processor which is configured to:analyze the measured parameters to identify a range of values, including at least one sub-range containing one or more measured parameters that did not identify a value;generate a number line comprising the identified range of the values and at least one of the one or more measured parameters that did not identify a value;receive a selection from a user of a value from the at least one of the one or more measured parameters that did not identify a value; andresponsive to the selection, display a candidate location for further measurement. 11. The apparatus according to claim 10, wherein t... | Biosense Webster (Israel), Ltd. | A61B005/044
US08588883 | B2 | 2013-11-19 | Electrode assemblies and bruxism monitoring apparatus | 2008-09-22 | The invention relates to an apparatus for monitoring muscle activity related to bruxism, said apparatus comprising:—an electrode assembly for providing signals indicative of said muscle activity, means for processing said signals in order to detect said bruxism, and means for providing a feedback signal in response to detecting said bruxism; wherein said electrode assembly comprises three electrodes in a fixed spatial relationship one to another, each electrode having a contact area for electrical connection with the skin which is spaced from the contact area of each other electrode in the electrode assembly by at least 2 mm, the maximum distance from an edge of one electrode contact area to the furthest edge of the furthest away of the other electrode contact areas being not greater than 60 mm. | 1. Apparatus for monitoring muscle activity related to bruxism, said apparatus comprising: an electrode assembly for providing signals indicative of said muscle activity,means for processing said signals in order to detect said bruxism, andmeans for providing a feedback signal to said electrode assembly in response to detecting said bruxism;wherein said electrode assembly comprises three electrodes in a fixed spatial relationship one to another, each electrode having a contact area for electrical connection with the skin which is spaced from the contact area of each other electrode in the electrode assembly by at least 2 mm, the maximum distance from an edge of one electrode contact area to the furthest edge of the furthest away of the other electrode contact areas being not greater than 60 mm,wherein the electrodes are arranged such that centres of said electrodes lie on a line which is an arc of a circle having a radius of from 60-200 mm,wherein the contact areas of the electrodes extend along or on said line a distance of from 3 to 7 mm from one side to an opposite side of the electrode contact area, andwherein the contact areas of the electrodes extend transversely of said line by a distance of from 3 to 7 mm from one side to an opposite side of the electrode contact area. 2. Apparatus as claimed in claim 1, wherein the maximum distance along said line from an edge of a first said electrode contact area to an opposite edge of the furthest away of the other two electrode contact areas is from 20 to 50 mm. 3. Apparatus as claimed in claim 1, wherein the contact areas of the electrodes are arranged in a triangular arrangement in which the longest side of the triangle so defined is not more than 40 mm. 4. Apparatus as claimed in claim 1, wherein said means for processing said signals in order to detect said bruxism measures the amplitude of EMG signals received from said electrode assembly at one or more predetermined frequencies. 5. Apparatus as claimed in claim 4, wherein said apparatus is operable in a set-up mode and in a use mode and in said set-up mode is configured to accept an input defining said one or more predetermined frequencies and in said use mode detects bruxism episodes by measuring the amplitude of EMG signals at said one or more frequencies received from said electrode assembly. 6. Apparatus as claimed in claim 5, wherein said apparatus is operable in said set-up mode to measure a first power spectrum of signals received from said electrode assembly when a user carries out a first exercise simulating bruxism muscle activity and to measure a second and/or a third power spectrum of signals received from said electrode assembly when a user carries out a second and/or a third exercise simulating muscle activity from which bruxism muscle activity is to be distinguished. 7. Apparatus as claimed in claim 6, wherein the second power spectrum of signals received from said electrode assembly is measured when a user carries out norm... | Sunstar Suisse SA | A61B005/0488 A61B005/0492
US08614630 | B2 | 2013-12-24 | Fall detection using sensor fusion | 2012-11-12 | A method and system for fall detection using sensor fusion are disclosed. In a first aspect, the method comprises in response to any of first and second acceleration magnitude thresholds being satisfied, determining whether a height difference before and after impact of a fall satisfies a threshold and whether an angle threshold between an acceleration vector and a calibration vector is satisfied. In a second aspect, the system comprises a processing system and an application coupled to the processing system, wherein the application carries out the steps of the method. | 1. A method for fall detection, the method comprising: in response to any of first and second acceleration magnitude thresholds being satisfied, determining whether a height difference before and after impact of a fall satisfies a threshold and whether an angle threshold between an acceleration vector and a calibration vector is satisfied; anddetermining whether a maximum value of an activity metric is less than another threshold, wherein if the maximum value of the activity metric is less than the another threshold and the height difference before and after impact satisfies the threshold, the fall detection is confirmed. 2. The method of claim 1, wherein any of first and second acceleration magnitude thresholds being satisfied further comprises: obtaining an acceleration sample from a user;comparing the acceleration sample to a first acceleration threshold;wherein if the acceleration sample is less than the first acceleration threshold, the first magnitude threshold is satisfied, else comparing the acceleration sample to a second acceleration threshold; andwherein if the acceleration sample is greater than the second acceleration threshold, the second magnitude threshold is satisfied. 3. The method of claim 2, wherein comparing the acceleration sample to the first acceleration threshold further comprises: applying two filters to the acceleration sample to output an acceleration vector;calculating Lp-norm of the acceleration vector to output an acceleration scalar; andcomparing the acceleration scalar to the first acceleration threshold. 4. The method of claim 2, wherein comparing the acceleration sample to the second acceleration threshold further comprises: applying two filters to the acceleration sample to output an acceleration vector;calculating Lp-norm of the acceleration vector to output an acceleration scalar; andcomparing the acceleration scalar to the second acceleration threshold. 5. The method of claim 3, wherein Lp-norm is any of L1-norm, L2-norm, L∞-norm and the two filters are any of single-pole infinite impulse response (IIR) filters, multiple-pole IIR filters, finite impulse response (FIR) filters and median filters. 6. The method of claim 4, wherein Lp-norm is any of L1-norm, L2-norm, L∞-norm and the two filters are any of single-pole infinite impulse response (IIR) filters, multiple-pole IIR filters, finite impulse response (FIR) filters and median filters. 7. The method of claim 1, wherein determining whether a maximum value of an activity metric is less than a threshold further comprises: after waiting a predetermined time period, applying an IIR band-pass filter to an acceleration vector of a user to produce an activity level vector of the user;calculating L1-norm of the activity level vector to output an activity level scalar;calculating a moving average of the activity level scalar over a time period; andcomparing the moving average to a predetermined activity level, wherein if the moving average is greater than the ... | Vital Connect, Inc. | G08B023/00 A61B005/103 G01C009/00 G06F009/00
US08805541 | B2 | 2014-08-12 | Lead electrode for use in an MRI-safe implantable medical device | 2013-08-05 | A medical lead is configured to be implanted into a patient's body and comprises a lead body, and an electrode coupled to the lead body. The electrode comprises a first section configured to contact the patient's body, and a second section electrically coupled to the first section and configured to be capacitively coupled to the patient's body. | 1. A method of making a lead, comprising: providing a proximal electrode and a distal electrode, the distal electrode including a first section and a second section;coupling the proximal electrode and the distal electrode to a lead body such that the lead body overlaps the second section of the distal electrode while the first section of the distal electrode is exposed; andelectrically coupling the proximal electrode to the distal electrode. 2. The method of claim 1, wherein the first section comprises a ring and the second section comprises a ring. 3. The method of claim 2, wherein the second section has a smaller outer diameter than the first section. 4. The method of claim 1, wherein the first section and the second section have an opening therethrough and wherein electrically coupling the proximal electrode to the distal electrode comprises interconnecting the proximal electrode and the distal electrode with a filar that has a portion that is present within the opening. 5. A method of providing an MRI scan on a patient having an implantable medical lead, comprising: providing the implantable lead with a proximal electrode, a distal electrode that is electrically coupled to the proximal electrode and has a first section and a second section, and a lead body coupled to the proximal electrode and the distal electrode such that the lead body overlaps the second section while the first section is exposed;receiving RF energy from the MRI scan into the implantable medical lead; andconducting the RF energy via a capacitive coupling from the second section into tissue of the patient adjacent the distal electrode. 6. The method of claim 5, wherein the first section comprises a ring and the second section comprises a ring. 7. The method of claim 6, wherein the second section has a smaller outer diameter than the first section. 8. The method of claim 5, wherein the first section and the second section have an opening therethrough and wherein electrically coupling the proximal electrode to the distal electrode comprises interconnecting the proximal electrode and the distal electrode with a filar that has a portion that is present within the opening. 9. A method of making a lead, comprising: providing a proximal electrode, a distal stimulation electrode, and a distal floating electrode;coupling the proximal electrode, the distal stimulation electrode, and the distal floating electrode to a lead body and creating a first capacitive coupling between the distal floating electrode and the distal stimulation electrode; andelectrically coupling the proximal electrode to the distal stimulation electrode. 10. The method of claim 9, wherein coupling the lead body to the distal floating electrode comprises at least partially overlapping the distal floating electrode by the lead body. 11. The method of claim 9, wherein the distal floating electrode comprises a first section and a second section with the first section being exposed. 12. The method of claim ... | Medtronic, Inc. | A61N001/05
US08585585 | B2 | 2013-11-19 | Endoscopic form detection device and form detecting method of insertion section of endoscope | 2011-09-09 | An endoscopic form detection device includes a posture detecting section configured to detect a posture of each of sensor units based on measurement data in the sensor unit, and a linear form detecting section configured to detect a detected linear form of an inserting section on an assumption that a form between the respective sensor units is a linear link whose dimension is equal to an inter-sensor dimension based on the detected posture of each of the sensor units. The endoscopic form detection device includes a form correcting section configured to compensate at least a position of each of the sensor units by using a particle filter, and configured to detect a corrected form obtained by correcting the detected linear form. | 1. An endoscopic form detection device comprising: an endoscope including an inserting section in which sensor units are arranged in longitudinal directions at intervals of a predetermined inter-sensor dimension;a posture detecting section configured to detect a posture of each of the sensor units based on measurement data in the sensor unit;a linear form detecting section configured to detect a detected linear form of the inserting section of the endoscope on an assumption that a form between the respective sensor units is a linear link whose dimension is equal to the inter-sensor dimension based on the posture of each of the sensor units detected by the posture detecting section; anda form correcting section configured to compensate at least a position of each of the sensor units by using a particle filter, and configured to detect a corrected form obtained by correcting the detected linear form detected by the linear form detecting section. 2. The device according to claim 1, wherein the form correcting section includes:a form correction sequentially implementing section configured to sequentially perform the form correction in accordance with each of the links in a global coordinate system having an origin at the center of the sensor unit on the most proximal end side or the most distal end side in the order from the link on a side close to the origin of the global coordinate system, and configured to form a corrected inter-sensor element which is a form between the respective sensor units in the corrected form; anda form correction controlling section configured to control the form correction sequentially implementing section to perform the form correction with respect to all the links. 3. The device according to claim 2, wherein the form correcting section includes an uncorrected link position compensating section configured to parallel translate a correction uncompleted portion constituted of an uncorrected link as the link which has not been subjected to the form correction in such a manner that a boundary between the correction uncompleted portion and a correction completed portion constituted of the corrected inter-sensor element formed by the form correction becomes continuous every time the form correction of one link is carried out by the form correction sequentially implementing section, and configured to compensate a position of the correction uncompleted portion. 4. The device according to claim 2, wherein the form correction sequentially implementing section includes:a sensor state estimating section configured to estimate at least a position of a state compensation target sensor, which is the sensor unit on a side far from the origin of the global coordinate system, in a correction target link, which is the link as a target of the form correction performed by the form correction sequentially implementing section, by using the particle filter based on an initial state of the state compensation target sensor before the form cor... | Olympus Medical Systems Corp. | A61B001/04 A61B005/05 A61B001/00 G06K009/00
US10524693 | B2 | 2020-01-07 | Registration device, system, kit and method for a patient registration | 2011-09-21 | A registration device for patient registration comprises at least one reference marker adapted to be sensed by an imaging system and/or at least one position element adapted to be localized by a position sensing system, and fixation element for positioning the registration device in a patient's body cavity at a location comprising soft tissue. The registration device is adapted to be introduced into and positioned in the patient's body cavity, particularly in the viscerocranium such as the nasal cavity, the nasopharynx, the ear canal(s) and/or the neurocranium such as a cerebral ventricle. | 1. A registration device comprising: four reference markers configured to be sensed by an imaging system;four position elements configured to be sensed by a position sensing system and each of the four position elements being distinguishable from each of the four reference markers, each of the four position elements being at a defined relative position from each of the four reference markers; andfour legs serving as a fixation element configured for positioning the registration device in a body cavity of a patient at a location comprising soft tissue, each leg comprising an outer end portion,wherein the four legs extend at least partially in a divergent manner, when the registration device is positioned, andwherein each of the four legs comprises one of the four reference markers and one of the four position elements, the one of the four reference markers and the one of the four position elements being located at the outer end portion of each respective leg. 2. The registration device according to claim 1, wherein the four legs of the registration device are contractible to define a first physical extent of the registration device for facilitating introduction of the registration device in the body cavity, and the four legs are extendable to define a second physical extent allowing positioning of the registration device in the body cavity via the fixation element. 3. The registration device according to claim 1, wherein the fixation element is adapted to position the registration device in a fixed position by clamping, in, against, or through the soft tissue of the body cavity. 4. The registration device according to claim 2, wherein, in the second physical extent, the registration device has a predetermined shape. 5. The registration device according to claim 1, wherein each of the four legs has a polygonal or triangular, cross-sectional shape. 6. The registration device according to claim 2, wherein the registration device comprises an adjustment element configured to expand the four legs of the registration device at least partially from the first physical extent into the second physical extent or configured to contract the four legs of the registration device at least partially from the second physical extent into the first physical extent. 7. The registration device according to claim 6, wherein the registration device is at least partially pushed from the first physical extent into the second physical extent by sliding the adjustment element along the four legs. 8. The registration device according to claim 6, wherein the adjustment element is ring- or oval-shaped. 9. The registration device according to claim 6, wherein the adjustment element comprises at least one additional position element. 10. The registration device according to claim 7, wherein each of the four legs is at least partially received or held by the adjustment element. 11. The registration device according to claim 1, wherein each of the four legs comprises an e... | Medizinische Universitaet Innsbruck | A61B005/06 A61B005/00 A61B005/055 A61B006/03 A61B008/08 A61B034/20 A61B090/00 A61B017/24
US09247882 | B2 | 2016-02-02 | Dental apparatus, image acquisition method, and information processing apparatus | 2013-05-24 | A dental apparatus includes a light irradiation unit for emitting a light to irradiate an oral cavity, an image capturing unit for image-capturing the oral cavity light irradiated by the light irradiation unit, and an output unit for outputting data for highlighting and displaying at least one of a plaque site and a calculus site on an image of the oral cavity based on an image captured result by the image capturing unit. | 1. A dental apparatus, comprising: a light irradiation unit for emitting a near-infrared light to irradiate an oral cavity;an image capturing unit for image-capturing the oral cavity light irradiated by the light irradiation unit; andan output unit programmed to output data for highlighting and displaying that discerns between a plaque site and a calculus site on an image of the oral cavity based on a reflected light amount from an image captured result by the image capturing unit. 2. The dental apparatus according to claim 1, wherein the light irradiation unit further emits p-polarized light, andat least a portion of the data for highlighting and displaying the calculus site on the image of the oral cavity is based on an s-polarized light amount of a returned light from the oral cavity. 3. The dental apparatus according to claim 1, wherein the light irradiation unit further emits s-polarized light, andat least a portion of the data for highlighting and displaying the calculus site on the image of the oral cavity is based on a p-polarized light amount of a returned light from the oral cavity. 4. The dental apparatus according to claim 1, wherein at least a portion of the data for highlighting and displaying the calculus site on the image of the oral cavity is based on a scattering degree of a returned light from the oral cavity. 5. The dental apparatus according to claim 1, wherein the light irradiation unit further emits a blue light, andat least a portion of the data for highlighting and displaying the plaque site on the image of the oral cavity is based on a light amount from the oral cavity emitted from the blue light. 6. The dental apparatus according to claim 1, wherein a plaque staining agent is administered to the oral cavity, andat least a portion of the data for highlighting and displaying the plaque site on the image of the oral cavity is based on a color density stained by the plaque staining agent. 7. The dental apparatus according to claim 1, wherein the output unit outputs the data for visualizing a status change of at least one of the plaque site and the calculus site in the oral cavity. 8. The dental apparatus according to claim 1, wherein the output unit outputs the data for being audible of a status change of at least one of the plaque site and the calculus site in the oral cavity. 9. A dental apparatus, comprising: an insertion unit that is inserted into an oral cavity;a gripper unit that is connected to the insertion unit;a light irradiation unit, disposed on the insertion unit, for emitting a near-infrared light for irradiating the oral cavity; andan image capturing unit, disposed on the insertion unit, that acquires an image captured result of the oral cavity and generates data for highlighting and displaying that discerns between a plaque site and a calculus site on an image of the oral cavity based on a reflected light amount from the image captured result. 10. The dental apparatus according to claim 9, further i... | Sony Corporation | A61B005/00 A61B005/103
US09549679 | B2 | 2017-01-24 | Multiple transducer delivery device and method | 2013-03-15 | A stenotic lesion can be characterized by measuring both pressure drop across the stenotic lesion and the size of the vessel lumen adjacent the stenotic lesion, both with sensors delivered intravascularly to the stenotic lesion site. The size (e.g., inner diameter, cross-sectional profile) of the vessel lumen adjacent the stenotic lesion can be measured via one or more intravascular ultrasound transducers. Such one or more intravascular ultrasound transducer(s) can be delivered to the site of the stenotic lesion with the same delivery device that carries a pressure transducer. | 1. An intravascular transducer delivery device comprising: a distal sleeve having a guidewire lumen for slidably receiving a medical guidewire;a proximal portion coupled to the distal sleeve; andan ultrasound transducer coupled to the distal sleeve and/or the proximal portion, the ultrasound transducer comprising: an ultrasound ring transmitter; andan ultrasound ring receiver adjacent the ultrasound ring transmitter, wherein the ultrasound ring receiver includes first, second, and third receiver elements positioned about a circumference of the distal sleeve and/or the proximal portion. 2. The intravascular transducer delivery device of claim 1, wherein the first receiver element, the second receiver element, and the third receiver element are coupled to the distal sleeve. 3. The intravascular transducer delivery device of claim 1, wherein the first receiver element, the second receiver element, and the third receiver element are coupled to the distal sleeve. 4. The intravascular transducer delivery device of claim 1, further comprising a first pressure transducer coupled to the distal sleeve and/or the proximal portion, the first pressure transducer adapted to take a first intravascular fluid pressure measurement and generate a first pressure signal representative of the first intravascular fluid pressure measurement. 5. The intravascular transducer delivery device of claim 4, wherein the first pressure transducer is a fiber optic pressure transducer. 6. The intravascular transducer delivery device of claim 4, further comprising: (i) a second pressure transducer coupled to the distal sleeve and/or the proximal portion, the second pressure transducer adapted to take a second intravascular fluid pressure measurement and generate a second pressure signal representative of the second intravascular fluid pressure measurement,wherein the second pressure transducer is spaced longitudinally from the first pressure transducer by a distance that corresponds to a stenotic lesion. 7. The intravascular transducer delivery device of claim 4, wherein the first receiver element, the second receiver element, and the third receiver element are positioned distal to the first pressure transducer. 8. The intravascular transducer delivery device of claim 1, further comprising one or more transducer conductors in communication with the ultrasound transducer, wherein the one or more transducer conductors are configured to provide a stimulus signal to the ultrasound ring transmitter, and wherein the one or more transducer conductors are adapted to communicate a first ultrasound signal received at the first receiver element, a second ultrasound signal received at the second receiver element, and a third ultrasound signal received at the third receiver element, outside of a patient through the proximal portion. 9. The intravascular transducer delivery device of claim 1, wherein the one or more transducer conductors comprise a single ultrasound transducer conductor ... | ACIST Medical Systems, Inc. | A61B005/0215 A61B008/12 A61B005/107 A61B008/00
US10517506 | B2 | 2019-12-31 | Low profile antenna for in body device | 2013-05-06 | Low profile antennas for ingestible devices, such as ingestible event markers, are provided. Aspects of the ingestible devices of the invention include low profile signal transmission antennas configured such that they are flexible or degrade after use, allowing the antenna and attached components to pass easily through the body. Embodiments of the low profile antennas are configured to emit a detectable signal upon contact with a target physiological site. Also provided are methods of making and using the devices of the invention. | 1. An ingestible event marker comprising: a wall configured to dissolve in body fluid;an ingestible identifier located within the wall, the ingestible identifier comprising an integrated circuit configured to emit a signal when activated at a target site within a body, wherein the integrated circuit comprises a signal generation element coupled to an antenna that is at least partially coated and configured to transmit the signal to a receiver located outside the body;an ingestible battery located within the wall, the ingestible battery comprising two dissimilar electrochemical materials which constitute an anode and a cathode of the battery, wherein the battery produces a potential difference to drive the signal generation element when the two dissimilar electrochemical materials come in contact with a fluid within the body;wherein the at least partially coated antenna has a first configuration prior to ingestion and a second configuration after ingestion;wherein the at least partially coated antenna comprises a first end and a second end and defines an effective area related to the distance between the first and second ends, wherein the effective area in the first configuration is different than the effective area in the second configuration; andwherein the ingestible battery and the at least partially coated antenna are exposed to the body fluid during operation after the wall is at least partially dissolved in the body fluid. 2. The ingestible event marker according to claim 1, wherein the effective area of the at least partially coated antenna is the area of the at least partially coated antenna that is usable for signal generation and transmission. 3. The ingestible event marker according to claim 1, wherein the at least partially coated antenna comprises at least one transmission element. 4. The ingestible event marker according to claim 3, wherein the at least one transmission element comprises at least one electrode. 5. The ingestible event marker according claim 4, wherein the effective area is related to a distance between two electrodes. 6. The ingestible event marker according to claim 5, wherein the distance between the two electrodes is proportional to the effective area ability of the antenna to both transmit and receive signals. 7. The ingestible event marker according to claim 3, wherein the transmission element comprises at least one coil. 8. The ingestible event marker according to claim 7, wherein the effective area of the coil is related to a product of a number of turns in the coil and a cross-sectional area of the coil. 9. The ingestible event marker according to claim 8, wherein the at least partially coated antenna is capable of transitioning from a coiled configuration to a linear configuration. 10. The ingestible event marker according to claim 9, wherein the at least partially coated antenna is configured in the coiled configuration for signal transmission or reception and in configured in the linear configura... | Proteus Digital Health, Inc. | A61B005/07 H01Q001/36 H01Q001/22 A61B001/00 A61B001/04
US10575791 | B2 | 2020-03-03 | Automatic recognition of known patterns in physiological measurement data | 2013-06-20 | A method for analyzing physiological measurement values of a user is proposed. The method comprises at least one data acquisition step, wherein, during the data acquisition step, physiological measurement values of the user are acquired at different measurement times and stored in a measurement data record; at least one pattern selection step, wherein, during the pattern selection step, measurement values acquired during one comparison time interval are selected as at least one comparison pattern; and at least one pattern recognition step, wherein, during the pattern recognition step, patterns corresponding to the comparison pattern are sought after in the measurement data record. | 1. A method for managing glucose levels of a user, comprising: a) acquiring glucose concentration values from a glucose sensor at different measurement times and storing the glucose concentration values in a measurement data record;b) using data reduction to generate a reduced measurement data record from the measurement data record, wherein the reduced measurement data record is used in at least one of step c) and step d);c) selecting a current pattern from the glucose concentration values for a current time interval;d) using pattern recognition to identify a historical pattern of the glucose concentration values that is similar to the current pattern;e) generating a current profile of glucose concentration from the current pattern and generating a predicted future profile of glucose concentration from the historical pattern;f) displaying the current profile and the predicted future profile on a display;g) displaying a treatment instruction based upon the predicted future profile; andh) the user administering the treatment. 2. The method of claim 1, wherein the treatment instruction is one of: dosing insulin, engaging in physical activity, consuming carbohydrates and seeking medical attention. 3. The method of claim 1, wherein the treatment instruction is dosing insulin. 4. The method of claim 1, further comprising prompting the patient to enter a confirmation into a processor that the treatment instruction has been completed. 5. The method of claim 1, wherein the data reduction used in step b) comprises indexing. 6. The method of claim 5, wherein the indexing comprises checking whether a threshold is crossed between two adjacent measurement values. 7. The method of claim 6, further comprising assigning the adjacent measurement value that is closer to the threshold to the reduced measurement data record. 8. The method according to claim 1, wherein a correspondence between the current pattern and the historical pattern is calculated. 9. The method according to claim 8, wherein the correspondence is a function of differences between individual measurement values in the current pattern and respective measurement values from the historical pattern. 10. The method according to claim 1, wherein one or more boundary conditions are stored in the measurement data record and/or the reduced measurement data record. 11. The method according to claim 1, wherein step d) comprises identifying a group of historical patterns. 12. The method according to claim 11, wherein the group of historical patterns is subjected to an analysis. 13. The method according to claim 12, wherein the analysis is a statistical analysis. 14. The method according to claim 13, wherein the statistical analysis is performed using an averaged pattern and/or an error corridor. 15. A method for managing glucose levels of a user, comprising: a) acquiring glucose concentration values from a glucose sensor at different measurement times and storing the glucose concentration value... | ROCHE DIABETES CARE, INC. | G01N033/48 A61B005/00 A61B005/145 G16H050/70 G06F019/00
US09901395 | B2 | 2018-02-27 | Probe for directional surgical coagulation with integrated nerve detection and method of use | 2013-05-20 | A cautery apparatus and method are provided that coagulate tissue along a seam and near the ends of the seam. The cautery apparatus and method include a cautery device and an EMG system. When a set of electrodes for the EMG are placed in the lower extremities of a patient, the cautery method injects a current at the cautery device and monitors the EMG electrodes. When nerve stimulation is detected at the EMG electrodes, during tissue coagulation, the position of the cautery device is changed. Generally, the cautery device is repositioned to eliminate nerve stimulation, thereby avoiding nerve damage. | 1. A cautery system comprising: a probe;a first planar semicircular electrode, attached to the probe;a second planar semicircular electrode, attached to the probe, adjacent and diametrically opposed to the first planar, semicircular electrode;an annular electrode, attached to the probe, adjacent the first planar semicircular electrode and the second planar semicircular electrode;a power source;a set of switches attached to the first planar semicircular electrode, the second planar semicircular electrode, the annular electrode and the power source;the set of switches, when configured in a first state, connecting the power source to the first planar semicircular electrode and the second planar semicircular electrode;the set of switches, when configured in a second state, connecting the power source to the first planar semicircular electrode, the second planar semicircular electrode and the annular electrode; and,wherein the first planar semicircular electrode is flat and resides entirely in a distal plane;wherein the second planar semicircular electrode is flat and resides entirely in the distal plane;wherein the distal plane is generally perpendicular to a longitudinal axis of the probe. 2. The cautery system of claim 1 wherein the power source supplies an electric potential difference between a first power terminal and a second power terminal and, the set of switches further comprises: a first switch comprising a first terminal connected to the first electrode, a second terminal connected to the first power terminal, and a third terminal;a second switch comprising a fourth terminal connected to the second electrode, a fifth terminal connected to the second power terminal, and a sixth terminal connected to the third terminal; and,a third switch comprising a seventh terminal connected to the third electrode and an eighth terminal connected to the second power terminal. 3. The cautery system of claim 2 wherein: the first state is established when the first terminal is connected to the second terminal, the fourth terminal is connected to the fifth terminal and the third switch is in a normally open position; and,the second state is established when the first terminal is connected to the third terminal, the fourth terminal is connected to the sixth terminal and the seventh terminal is connected to the eighth terminal. 4. The cautery system of claim 3 further comprising a controller operatively connected to the set of switches to place the set of switches in one of the group of the first state and the second state. 5. The cautery system of claim 4 further comprising: an electromyograph operatively connected to the controller; and,the controller selectively configured to operate the set of switches in a test mode. 6. The cautery system of claim 5 wherein the controller is further configured to: receive a signal from the electromyograph; andsend a first alert signal in response to the signal. 7. The cautery system of claim 6 wherein the controller ... | - | A61B018/14 A61B005/0492 A61B005/00 A61B005/04 A61B018/00
US09265440 | B2 | 2016-02-23 | Split bridge for PET-MR scanner | 2012-05-30 | A PET-MRI apparatus includes a patient support assembly having a cradle to accommodate a subject, a carriage assembly to attach to the cradle and cause the cradle to selectively travel, and a rear bridge to receive the cradle and carriage. The patient support assembly also includes a front bridge to receive the cradle and carriage assembly and provide for translation therealong, with the front bridge including a first section and a second section that is spaced apart from the first section to form a gap in the front bridge between the first section and the second section in an area adjacent a PET detector array of the PET-MRI apparatus. The front and rear bridges include an anti-tip rail assembly to interact with the cradle and the carriage assembly so as to prevent tipping thereof when traversing over the gap between the first and second sections of the front bridge. | 1. A PET-MRI apparatus comprising: a magnetic resonance imaging (MRI) system having a plurality of gradient coils positioned about a bore of a magnet, and an RF coil assembly coupled to a pulse generator to emit an RF pulse sequence and arranged to receive resulting MR signals from a subject of interest in the bore;a positron emission tomography (PET) system having a detector array positioned around a PET tube encircling the bore, with the detector array being controlled to acquire PET emissions of the subject of interest;a coil matrix array (CMA); anda patient support assembly configured to provide for support and movement of the subject of interest through the bore to enable acquisition of the MR signals and the PET emissions from the subject of interest, the patient support assembly comprising: a cradle configured to accommodate the subject of interest;a carriage assembly configured to attach to the cradle and cause the cradle to selectively travel through the bore;a rear bridge configured to receive the cradle and carriage assembly and provide for translation therealong, the rear bridge extending outwardly from a back edge of the PET tube outside a volume of the bore;a front bridge configured to receive the cradle and carriage assembly and provide for translation therealong, the front bridge being mounted to the PET tube and including: a first section extending from a front edge of the PET tube into the volume of the bore;a second section extending from the back edge of the PET tube into the volume of the bore, wherein the second section is spaced apart from the first section so as to form a gap in the front bridge between the first section and the second section in an area adjacent the detector array of the PET system; anda coil positioning area configured to house the CMA, the coil positioning area including portions of the first and second sections of the front bridge adjacent one another and including the gap formed between the first section and the second section, with the coil positioning area being a cut-out area of the first and second sections of the front bridge that houses the CMA such that the CMA does not contact the cradle when the cradle traverses over the coil positioning area;wherein the rear bridge and front bridge include an anti-tip rail assembly configured to interact with the cradle and the carriage assembly so as to prevent tipping thereof when traversing over the gap between the first and second sections of the front bridge. 2. The PET-MRI apparatus of claim 1 wherein each of the rear bridge and the front bridge further comprise a plurality of roller bearings configured to enable translation of the cradle and carriage assembly through the MRI system and PET system in a direction parallel to an axis of the bore. 3. The PET-MRI apparatus of claim 2 wherein a number of the plurality of roller bearings are positioned in the portions of the first and second sections of the front bridge forming the coil positioning area, w... | General Electric Company | A61B005/055 G01R033/48 A61B005/00 A61B006/03 A61B006/04 A61B006/00
US09585617 | B2 | 2017-03-07 | Capnography system for automatic diagnosis of patient condition | 2012-02-22 | An improved medical capnographysystem (22) automatically determines the effect of therapy on the underlying patient. The system enable the determination of proper endotracheal tube or advanced airway placement, the effectiveness of CPR, and the occurrence of the return of spontaneous circulation (ROSC) or loss of spontaneous circulation by use of a therapy analyzer (36) implementing an analyze therapy algorithm (336). The system may be implemented in platform-independent hardware or software. | 1. A carbon dioxide (CO2 ) monitoring system for use with patients undergoing patient therapy that includes application of cardiopulmonary resuscitation (CPR), comprising: a CO2 sensor which receives respiratory gases from a patient and senses CO2 content of the gases to produce CO2 measurement signals;a pre-processor which digitizes and stores the CO2 measurement signals as a CO2 signal stream;a breath candidate detector responsive to the CO2 signal stream which identifies a plurality of breath candidates;a breath characterizer which determines an end-tidal CO2 value for each breath candidate;a breath classifier which classifies each breath candidate as a true breath or an artifact generated as a result of an external CPR compression based on the breath candidate end-tidal CO2 value;a therapy analyzer, responsive to a plurality of true breaths from the breath classifier, which determines effectiveness of the patient therapy; andan output generator which provides an output instruction that instructs medical personnel to alter the patient therapy based on the determined effectiveness. 2. The CO2 monitoring system of claim 1, further comprising a filter which removes noise from the pre-processed CO2 signal stream. 3. The CO2 monitoring system of claim 1, wherein the breath characterizer further determines at least one of waveform baseline, waveform amplitude, waveform frequency, waveform slope, waveform rhythm, and waveform corners for each breath candidate, and further wherein the breath classifier classifies each breath candidate as a true breath or an artifact based on the at least one of waveform baseline, waveform amplitude, waveform frequency, waveform slope, waveform rhythm, and waveform corners for each breath candidate. 4. The CO2 monitoring system of claim 1, further comprising a therapy input to the therapy analyzer, wherein the therapy analyzer is further responsive to the therapy input to determine the effectiveness of the patient therapy. 5. The CO2 monitoring system of claim 1, wherein the therapy input comprises a switch which indicates an initiation of receiving respiratory gases at the CO2 sensor. 6. The CO2 monitoring system of claim 1, wherein the output instruction is responsive to an abnormal condition comprising one of no respiration received or erratic CO2 waveform. 7. The CO2 monitoring system of claim 1, wherein the output instruction is responsive to an abnormal condition comprising a decrease in the end-tidal CO2 values from the plurality of true breaths. 8. The CO2 monitoring system of claim 7, wherein the output instruction comprises a visual or audio advisory of the effectiveness of the CPR. 9. The CO2 monitoring system of claim 7, wherein the output instruction comprises one of check patient or adjust ventilator settings. 10. A method comprising: receiving, by a CO2 sensor, respiratory gases from a patient undergoing patient therapy that includes cardiopulmonary resuscitation (CPR);sensing, by the CO2 sensor... | Koninklijke Philips N.V. | A61B005/08 A61B005/00 A61B005/083 A61M016/00 A61M016/04
US10366255 | B2 | 2019-07-30 | Barcode scanning device for determining a physiological quantity of a patient | 2011-12-22 | In order to easily prepare a medical diagnostic analysis of a patient, a barcode scanning device (100) is configured for determining a physiological quantity of the patient. The barcode scanning device (100) comprises a light receiving unit (108) configured for receiving light (219) reflected from a surface to be sensed of the patient, and a signal processing unit (218) configured for determining the physiological quantity of the patient based on the received light (219). | 1. A barcode scanning device configured both for reading a barcode attached to a patient and for determining a physiological quantity of the patient wherein the physiological quantity of the patient comprises at least one of a respiratory frequency of the patient or a pulse frequency of the patient, the barcode scanning device comprising: a light emitting unit configured for emitting light towards a surface to be sensed of the patient, wherein a wavelength of the emitted light comprises visible light or infrared light, and wherein the emitted light comprises a light pattern of at least one of a rectangular shape, a rectangular framed shape, a grid shape, and a spot shape,a light receiving unit configured for: (i) receiving light reflected from a surface to be sensed of the patient, and(ii) acquiring images based on the received light, anda signal processing unit configured for: (i) reading a barcode, and (ii) determining the physiological quantity of the patient based on the received light, wherein the signal processing unit comprises: (i) a change signal determining unit configured for determining a signal indicative of a change between the images acquired based on the received light, and(ii) a peak detector configured for determining a peak of the signal indicative of the change between the acquired images. 2. The barcode scanning device according to claim 1, wherein the light emitting unit comprises a laser configured for emitting laser light. 3. The barcode scanning device according to claim 1, wherein the light receiving unit comprises a camera configured for acquiring an image of the surface to be sensed. 4. The barcode scanning device according to claim 1, wherein the signal processing unit comprises an image compensating unit configured for compensating an image acquired based on the received light for distortions. 5. The barcode scanning device according to claim 4, wherein the image compensating unit is configured for determining a light pattern in the acquired image and for compensating the image based on the determined light pattern. 6. The barcode scanning device according to claim 5, wherein the light pattern provides reference points, and the image compensating unit is further configured for using the reference points to correct an angle in an acquired image. 7. The barcode scanning device according to claim 4, wherein the image compensating unit is further configured for producing a plurality of compensated images; and wherein the barcode scanning device further comprises a barcode reading unit configured for reading a barcode from a compensated image of the plurality of compensated images produced by the image compensating unit. 8. The barcode scanning device according to claim 7, wherein the signal processing unit is further configured for determining the respiratory frequency from the plurality of compensated images. 9. The barcode scanning device according to claim 1, wherein the peak detector is configured for compari... | KONINKLIJKE PHILIPS ELECTRONICS N.V. | A61B005/05 G06K007/00 G06K007/10 A61B005/00
US09314177 | B2 | 2016-04-19 | System and method of detecting abnormal movement of a physical object | 2013-08-28 | The present application discloses a method of detecting abnormal movement of a physical object. A periodic signal is representative of the movement of the object. According to some embodiments, a raw matrix having a first array and a second array is generated, and then an integrated matrix is generated by performing a dimension reduction on the raw matrix. A likelihood of a predetermined type of abnormal movement of the physical object is determined by comparing the integrated matrix with a predetermined benchmark pattern. In some embodiments, the generation of the raw matrix includes performing a first analysis on a predetermined portion of the periodic signal to generate the first array and performing a second analysis different from the first analysis on the predetermined portion of the periodic signal to generate the second array. | 1. A method of detecting abnormal movement of a physical object, the method comprising: generating, using a transducer, a periodic signal representative of a movement of the physical object,generating, by a processor, a raw matrix comprising a first array and a second array, the generation of the raw matrix comprising: performing a first analysis on a predetermined portion of the periodic signal to generate the first array, the predetermined portion corresponding to a predetermined time period of the periodic signal; andperforming a second analysis different from the first analysis on the predetermined portion of the periodic signal to generate the second array;generating an integrated matrix by performing a dimension reduction on the raw matrix; anddetermining a likelihood of a predetermined type of abnormal movement of the physical object by comparing the integrated matrix or a set of indexes derived from the integrated matrix with a predetermined benchmark pattern corresponding to the predetermined type of abnormal movement,wherein the first analysis is a mutual information analysis, comprising: segmenting the predetermined duration of the periodic signal into a plurality of signal segments, each signal segment including a nominal waveform, and the plurality of signal segments including one or more pairs of adjacent signal segments;for each pair of the one or more pairs of adjacent signal segments: obtaining two signal arrays having the same size by re-sampling one or both of the adjacent signal segments; andcalculating joint probability and marginal probability of the two signal arrays of the re-sampled adjacent signal segments;calculating a mutual information index based on the calculated joint probability and the calculated marginal probability of the one or more pairs of re-sampled adjacent signal segments; andoutputting the likelihood of the predetermined type of abnormal movement of the physical object to a display. 2. The method of claim 1, wherein the second analysis is a time-domain analysis, a pattern analysis, or deriving a feature from the predetermined duration of the periodic signal obtained according to a first spatial measurement configuration and at least a portion of another periodic signal being representative of the movement obtained according to a second spatial measurement configuration. 3. The method of claim 1, wherein the calculation of the mutual information index is performed based on an equation of:M⁢⁢I⁡(X;Y)=∑x⁢∑y⁢p⁡(x,y)⁢log⁢p⁡(x,y)p⁡(x)⁢p⁡(y)where x and y each represents components of one of the two signal arrays of the re-sampled adjacent signal segments, p(x,y) represents the joint probability of the two signal arrays, and p(x) and p(y) each represents the marginal probability of one of the two signal arrays of the re-sampled adjacent signal segments. 4. The method of claim 1, wherein the transducer is an electrocardiography (ECG) transducer. 5. The method of claim 4, wherein the second analysis is a time-d... | INDUSTRIAL TECHNOLOGY RESEARCH INSTITUTE | A61B005/04 A61B005/0452
US20130296724 | A1 | 2013-11-07 | Method and Apparatus For Early Warning of Critical Care Patient Hemodynamic Instability | 2013-07-08 | A method and apparatus for providing a computing environment for a user which gives early warning of critical care patient instability. The method and apparatus use the entropy of monitored channels which are paired, each channel being paired once with each other channel. The entropies within each pair are compared to create an information exchange ratio. The information exchange ratios are integrated and a maximum of the integrated information exchange ratios is determined. Then, an alarm condition occurs at a user determined percentage of the maximum integrated information exchange ratio. | 1. A method of providing a computing environment for a user which gives early warning of critical care patient instability, comprising: measuring a plurality of critical care patient channels with channel ranges via the computing environment periodically to determine a channel entropy corresponding to each channel, wherein the channel entropy of a channel equals H(X)=Σx−p(x)ln(p(x)) and X corresponds to a measured channel signal,x equals a value within the channel range, andp(x) is the probability of X=x;comparing each channel entropy to each other channel entropy to create corresponding joint entropies, wherein each joint entropy equals H(X,Y)=ΣxΣy−p(x,y)ln(p(x,y)) and X and Y each correspond to different measured channel signals,x and y equal values within their respective channel ranges, andp(x,y) is the joint probability of X=x and Y=y;assessing the two entropies within each channel pair to determine an information exchange ratio for each channel pair, wherein the information exchange ratio equals I(X; Y)/H(X,Y) and I(X; Y)=H(X)+H(Y)-H(X,Y);integrating the information exchange ratios of all channel pairs;measuring the integrated information exchange ratios of the channel pairs over time to determine a maximum value which corresponds to maximum critical care patient stability; andcreating an alarm condition so that the computing environment notifies the user of critical care patient instability when the value of the integrated information exchange ratios of the channel pairs falls below a user determined percentage of the maximum value of the integrated information exchange ratios of the channel pairs. 2. The method of claim 1, wherein the user determined percentage is 70%. 3. The method of claim 1, wherein the periodic measurement of the plurality of critical care patient channels occurs with a frequency equal to the most frequent data collection period available to any of the channels. 4. The method of claim 1, wherein the periodic measurement of the plurality of critical care patient channels occurs with a frequency equal to the least frequent data collection period available to any of the channels. 5. The method of claim 1, wherein the periodic measurement of the plurality of critical care patient channels occurs with a user determined frequency. 6. The method of claim 1, further comprising assigning an index value to the integrated information exchange ratios of the channel pairs. 7. An apparatus that incorporates a computing environment for a user which gives early warning of critical care patient instability, wherein the computing environment comprises the ability to: measure a plurality of critical care patient channels with channel ranges via the computing environment periodically to determine a channel entropy corresponding to each channel, wherein the channel entropy of a channel equals H(X)=Σx−p(x)ln(p(x)) and X corresponds to a measured channel signal,x equals a value within the channel range, andp(x) is the probability of X... | - | A61B005/00
US20130296674 | A1 | 2013-11-07 | SYSTEMS AND METHODS FOR NORMALIZING A PLETHYSMOGRAPH SIGNAL FOR IMPROVED FEATURE ANALYSIS | 2013-06-05 | The present disclosure relates to systems and methods for analyzing and normalizing signals, such as PPG signals, for use in patent monitoring. The PPG signal may be detected using a continuous non-invasive blood pressure monitoring system and the normalized signals may be used to determine whether a recalibration of the system should be performed. | 1. A method for normalizing a light intensity signal using a physiological monitoring system, comprising: receiving, using a processor, a light intensity signal from a subject at a first time;obtaining, using the processor, information indicating a change in a setting of the monitoring system;receiving, using a processor, a light intensity signal from a subject at a second time, wherein the first time occurs before the change in the setting of the monitoring system and the second time occurs after the change in the setting of the monitoring system;normalizing, using the processor, the light intensity signal at the second time in response to the change in the setting of the monitoring system;comparing, using the processor, the light intensity signal at the first time and the normalized light intensity signal at the second time; andtriggering, using the processor, an action, based at least in part on whether the light intensity signal at the first time and the normalized light intensity signal at the second time correspond. 2. The method of claim 1, wherein normalizing the light intensity signal at the second time comprises performing a calculation based at least in part on a change in amplitude, area, pulse period, baseline, or any combination thereof. 3. The method of claim 1, wherein obtaining information indicating a change in a setting of the monitoring system comprises receiving a user input. 4. The method of claim 1, wherein the action comprises calculating a physiological parameter of the subject. 5. The method of claim 1, wherein the action comprises generating an alarm signal. 6. The method of claim 1, wherein the action comprises generating a recalibration request. 7. The method of claim 1, wherein the comparing comprises comparing a metric of the light intensity signal at the first time and a metric of the normalized light intensity signal at the second time 8. The method of claim 7, wherein the metric comprises: peak amplitude, area, period, baseline, or any combination thereof. 9. A system for normalizing a light intensity signal in a physiological monitoring system, comprising a processor configured for: receiving a light intensity signal from a subject at a first time;obtaining information indicating a change in a setting of the monitoring system;receiving a light intensity signal from a subject at a second time, wherein the first time occurs before the change in the setting of the monitoring system and the second time occurs after the change in the setting of the monitoring system;normalizing the light intensity signal at the second time in response to the change in the setting of the monitoring system;comparing the light intensity signal at the first time and the normalized light intensity signal at the second time; andtriggering an action, based at least in part on whether the light intensity signal at the first time and the normalized light intensity signal at the second time correspond. 10. The system of claim 9, where... | - | A61B005/0205 A61B005/00 A61B005/1495 A61B005/1455
US20130303878 | A1 | 2013-11-14 | SYSTEM AND METHOD TO ESTIMATE LOCATION AND ORIENTATION OF AN OBJECT | 2012-01-19 | A tracking system for estimating the position and orientation of an object inside a patient comprising electromagnets that generate magnetic fields used to navigate an object, including rotating and translating the object, are used to track the position of the object. Position tracking of the object is concurrent with navigating the object; or interleaved with navigating the object. Using the same electromagnets for navigation and tracking ensure coordinate system registration between the navigation system and the position tracking system. A tracking sensor attached to the object comprises at least a single coil generating signals in response to time varying tracking magnetic field generated by the electromagnets. Iterative algorithm is used to estimate position and orientation from sensor's signal. Linearly time varying current in the tracking electromagnets is produced by applying calculated voltage waveform to the electromagnet coils. | 1. A method for tracking a position of an object within a body the method comprising: attaching a magnetic sensor to an object;positioning said object within a three-dimensional space within the a body;generating, using tracking electromagnets, at least five time-varying tracking magnetic fields within said three-dimensional space, said at least five magnetic fields comprising:at least two substantially spatially homogenous fields within a three-dimensional space; andat least three spatially gradient fields within a three-dimensional space;creating magnetic field map for each of said generated time-varying magnetic fields, said map charts the corresponding magnetic field vector at locations in said three-dimensional space;measuring the response of said magnetic sensor to said at least five time-varying magnetic fields;estimating the three-dimensional location, and at least two-dimensional orientation of said object within said three-dimensional space using said magnetic field maps and said measured response of said magnetic sensor to said at least five time varying magnetic fields. 2-3. (canceled) 4. The method of claim 1, wherein said magnetic sensor comprises at least one magnetic detector 5. The method of claim 4, wherein said magnetic sensor comprises at least two magnetic detectors spatially displaced from each other. 6. The method of claim 4, wherein said magnetic sensor comprises at least two magnetic detectors having different orientation with respect to each other. 7. (canceled) 8. The method of claim 5, wherein said object is non-rigid such that said at least two magnetic detectors change at least one of: their relative orientation, andtheir relative position,as said object changes its shape. 9. The method of claim 8, wherein said estimating the location and orientation of said non-rigid object further comprises estimation at least one parameter defining the change in shape of said non-rigid object. 10-11. (canceled) 12. The method of claim 1, wherein at least one of said magnetic detectors is a coil and wherein measuring the response of said magnetic detector comprises measuring the voltage induced in at least one coil in response to said time-varying magnetic fields. 13. (canceled) 14. The method of claim 1, further comprising: generating navigation magnetic fields by navigation electromagnets; andnavigation of said object within said three-dimensional space by applying forces induced by said navigation magnetic fields on said object. 15. (canceled) 16. The method of claim 8, wherein said navigation magnetic fields and said tracking magnetic fields are generated by the same set of electromagnets. 17-18. (canceled) 19. The method of claim 1, wherein said electromagnets comprise at least three pairs of opposing electromagnets external to said body, each of said three pairs of opposing electromagnets is configured to generate a set of magnetic fields within said three-dimensional space, wherein each of said sets is capable... | ENAV MEDICAL LTD. | A61B005/05
US20130338482 | A1 | 2013-12-19 | VIBRATION TYPE DRIVING DEVICE, MEDICAL APPARATUS, AND MEDICAL SYSTEM | 2013-06-12 | A vibration type driving device comprising an electromechanical energy conversion element, an elastic member to which the electromechanical energy conversion element is attached, a driven member wherein a relative displacement is generated between the elastic member and the driven member, and a contact member between the elastic member and the driven member, wherein the elastic member is formed of non-metal material, the driven member is formed of non-metal material, and the contact member is formed of at least one of resin, non-oxide ceramics, and ceramics added with filler. | 1. A vibration type driving device comprising: an electromechanical energy conversion element;an elastic member to which the electromechanical energy conversion element is attached;a driven member wherein a relative displacement is generated between the elastic member and the driven member due to excitation of vibration to the elastic member; anda contact member between the elastic member and the driven member,wherein the elastic member is formed of a non-metal material,wherein the driven member is formed of a non-metal material, andwherein the contact member is formed of at least one of resin, non-oxide ceramics, and ceramics added with filler. 2. The vibration type driving device according to claim 1, wherein the driven member is formed of a resin. 3. The vibration type driving device according to claim 1, wherein the driven member is formed of reinforced plastics. 4. The vibration type driving device according to claim 1, wherein the driven member is formed of ceramics. 5. The vibration type driving device according to claim 1, wherein the elastic member is formed of a resin. 6. The vibration type driving device according to claim 1, wherein the elastic member is formed of reinforced plastics. 7. The vibration type driving device according to claim 1, wherein the elastic member is formed of ceramics. 8. The vibration type driving device according to claim 1, wherein the contact member is a part of the driven member and formed of a same material as that of the driven member. 9. The vibration type driving device according to claim 1, wherein the contact member is a part of the elastic member and formed of a same material as that of the elastic member. 10. The vibration type driving device according to claim 1, further comprising: a first support member that supports the elastic member, the first support member being formed of a non-material material,a second support member that supports the driven member, the second support member being formed of a non-metal material,a pressure member that applies pressure to at least one of the elastic member and the driven member so that the at least one of the elastic member and the driven member is in contact with the contact member. 11. A medial apparatus comprising: a medical equipment;a hold member that holds the medical equipment; anda vibration type driving device connected to the hold member, the vibration type driving device comprising: an electromechanical energy conversion element:an elastic member to which the electromechanical energy conversion element is attached;a driven member wherein a relative displacement is generated between the elastic member and the driven member due to excitation of vibration to the elastic member; anda contact member between the elastic member and the driven member,wherein the elastic member is formed of a non-metal material,wherein the driven member is formed of a non-metal material, andwherein the contact member is formed of a non-metal material. 12. The me... | - | H02N011/00 A61B005/055 A61B019/00
US20130331707 | A1 | 2013-12-12 | System for Locating a Transcutaneous Sensor on Skin | 2013-07-30 | A system to locate veins for diagnosing at least one of infiltration and extravasation in Animalia tissue includes a sensor and a device coupled to the sensor. The sensor is configured to transmit first and second light signals. The first light signal is configured to enter the Animalia tissue, and the second light signal includes a portion of the first light signal that is at least one of reflected, scattered and redirected from the Animalia tissue. The device is configured to indicate, based on evaluating the second light signal, a minimal presence of the veins in the Animalia tissue overlaid by the infrared sensor. | 1. A system to aid in diagnosing at least one of infiltration and extravasation in Animalia tissue, the system comprising: an infrared sensor including— a housing including a surface configured to confront an epidermis of the Animalia tissue;a first waveguide being partially disposed in the housing and configured to transmit a first infrared signal that enters the Animalia tissue through the epidermis; anda second waveguide being partially disposed in the housing and configured to transmit a second infrared signal, the second infrared signal including a portion of the first infrared signal that is at least one of reflected, scattered and redirected from the Animalia tissue through the epidermis;a dressing being configured to link the infrared sensor to the epidermis, the dressing including— a fitting having first and second arrangements, the first arrangement being configured to retain the infrared sensor with respect to the epidermis, and the second arrangement being configured to release the infrared sensor from the first arrangement;an adhesive configured to bond the fitting and the epidermis; anda release liner having covered and released arrangements, the covered arrangement being configured to generally prevent contiguous engagement between the adhesive and the epidermis, and the released arrangement being configured to generally permit contiguous engagement between the adhesive and the epidermis;a device being configured to evaluate the second infrared signal, the device including— an optics bench including an infrared emitting diode and a photodiode, the infrared emitting diode being configured to emit the first infrared signal, and the photodiode being configured to detect the second infrared signal;a processor coupled to the optics bench and being configured to analyze a sequence of values corresponding to the second infrared signal detected by the photodiode; andan indicator coupled to the processor and being configured to output a notice regarding peaks in the sequence of values; anda cable coupling the infrared sensor and the device, the cable including portions of the first and second waveguides. 2. The system of claim 1 wherein the surface comprises emission and detector faces, the first waveguide includes the emitter face, and the second waveguide includes the detector face. 3. The system of claim 2 wherein each individual point of the emission end face is disposed a minimum distance not less than 3 millimeters from each individual point of the detection end face, and each individual point of the emission end face is disposed a maximum distance not more than 5 millimeters from each individual point of the detection end face. 4. The system of claim 1 wherein wavelengths of the first and second infrared signals are between approximately 600 nanometers and approximately 1,800 nanometers. 5. The system of claim 1 wherein wavelengths of the first and second infrared signals are centered about approximately 940 nanometers. 6. The s... | ivWatch, LLC | A61B005/00
US20130296662 | A1 | 2013-11-07 | METHODS FOR ASSESSING SWALLOWING MOTOR FUNCTION | 2011-09-13 | The present invention relates to methods for assessing swallowing motor function in a subject. The methods rely on obtaining intraluminal impedance and pressure measurements from the pharynx and/or esophagus of the subject during clearance of a bolus from the mouth and/or throat of the subject. The intraluminal impedance and pressure measurements are combined to derive a value for one or more pressure-flow variables in the pharynx and/or esophagus of the subject. The value of the one or more pressure-flow variables is compared to a predetermined pharyngeal and/or esophageal reference value for the one or more pressure-flow variables in order to provide an assessment of swallowing motor function in the subject. The intraluminal impedance and pressure measurements can also be combined to generate a swallow risk index for the subject or to generate an obstructive risk index for the subject based on a combination of a value of more than one pressure-flow variable in the pharynx and/or esophagus of the subject. In this way, swallowing motor function in the subject can be assessed by comparing the swallow risk index or obstructive risk index for the subject to a predetermined reference swallow index or predetermined reference obstructive index, respectively. Products which make use of these methods are also encompassed by the present invention. | 1. A method for assessing swallowing motor function in a subject, the method including: (a) accessing intraluminal impedance measurements and pressure measurements obtained from the pharynx and/or esophagus of the subject during clearance of a bolus from the mouth and/or throat of the subject;(b) combining and analysing the intraluminal impedance and pressure measurements to derive a value for one or more pressure-flow variables in the pharynx and/or esophagus of the subject; and(c) assessing swallowing motor function in the subject by comparing the value of the one or more pressure-flow variables with a predetermined pharyngeal and/or esophageal reference value for the one or more pressure-flow variables. 2. (canceled) 3. (canceled) 4. (canceled) 5. (canceled) 6. (canceled) 7. (canceled) 8. The method according to claim 1, wherein combining and analysing the intraluminal impedance and pressure measurements includes measuring the nadir of the impedance waveform, and wherein the nadir of the impedance waveform is used as a time marker for analysis of the pressure waveform. 9. The method according to claim 8, wherein one of the pressure-flow variables is the pressure at the nadir of the impedance waveform (PNadImp) in the pharynx and/or esophagus of the subject and wherein a higher PNadImp in the subject compared to the predetermined pharyngeal and/or esophageal PNadImp reference value is indicative of ineffective swallowing and/or risk of aspiration in the subject. 10. (canceled) 11. (canceled) 12. The method according to claim 1, wherein one of the pressure-flow variables is the peak pressure of the pressure waveform (PeakP) in the pharynx and/or esophagus of the subject and wherein a lower PeakP in the subject compared to the predetermined pharyngeal and/or esophageal PeakP reference value is indicative of ineffective swallowing and/or risk of aspiration in the subject. 13. (canceled) 14. (canceled) 15. The method according claim 1, wherein one of the pressure-flow variables is the time from the nadir of the impedance waveform to the peak pressure (TNadImp−PeakP) in the pharynx and/or esophagus of the subject and wherein a shorter TNadImp−PeakP in the subject compared to the predetermined pharyngeal and/or esophageal TNadImp−PeakP reference value is indicative of ineffective swallowing and/or risk of aspiration in the subject. 16. (canceled) 17. (canceled) 18. The method according to claim 1, wherein one of the pressure-flow variables is the duration of the drop in intraluminal impedance during bolus clearance (Flow Interval) in the pharynx and/or esophagus of the subject and wherein a longer Flow Interval in the subject compared to the predetermined pharyngeal and/or esophageal Flow Interval reference value is indicative of ineffective swallowing and/or risk of aspiration in the subject. 19. (canceled) 20. (canceled) 21. The method according to claim 1, wherein values of two or more pressure-flow variables are derived and th... | - | A61B005/00
US08617070 | B2 | 2013-12-31 | Optical capsule and spectroscopic method for treating and diagnosing the intestinal tract | 2013-01-28 | A device and method for mapping, diagnosing and treating disorders or other diseases, disorders or conditions (e.g., bleeding, ischemic or necrotic tissue, and presence of certain chemicals or substances) of the intestinal tract is provided using a capsule passing through the intestinal tract and sensing optical characteristics as the capsule passes through. Further, a capsule tracking system is provided for tracking a capsule's location along the length of an intestinal tract as various treatment and/or sensing modalities are employed. In one variation, an acoustic signal is used to determine the location of the capsule. A map of optical characteristics may be derived from the pass of a capsule to diagnose the disorder or disease. The capsule or subsequently passed capsules may treat, further diagnose or mark the intestinal tract at a determined location along its length. | 1. A system for diagnosing a gastrointestinal condition comprising: an autonomous capsule sized to pass through the intestinal tract of a patient, the capsule comprising: a light source configured to emit light from the capsule; and a sensor configured to sense light of at least one predetermined wavelength at a first location within the intestinal tract and to output a signal representative of light sensed by the sensor at the at least one predetermined wavelength;a processor coupled to the sensor to receive a signal representative of light of the at least one predetermined wavelength sensed by the sensor, wherein the processor is configured to control the light source to emit light, determine at least one condition of: a presence of a substance, an absence of a substance, and a condition of tissue of the intestinal tract based at least in part on the signal representative of light sensed by the sensor;a capsule tracking system configured to track a location of the capsule within the intestinal tract independent of capsule orientation, via an acoustic signal transmitted between the autonomous capsule and a location external a patient's body, the capsule tracking system comprising a plurality of acoustic transducers disposed within the capsule, each of the plurality of the acoustic transducers being arranged to emit an acoustic signal detectable by at least one acoustic transducer external to the patient's body as the capsule passes through at least a portion of the intestinal tract; wherein the acoustic signal of each of the plurality of acoustic transducers provides information from which the location of the capsule may be derived; anda battery disposed within the capsule for powering the light source, the sensor, and portions of the capsule tracking system as the capsule is moving through the intestinal tract, the battery configured to allow the capsule to emit and sense light along a substantial length of the intestinal tract while transmitting the acoustical tracking signal so as to develop a map of sensed optical characteristics along a substantial length of the intestinal tract. 2. The system of claim 1, wherein the light source emits light at the at least one predetermined wavelength. 3. The system of claim 1, wherein the capsule further comprises a filter coupled to the sensor, wherein the filter is configured to filter light into the sensor of the at least one predetermined wavelength. 4. The system of claim 1, wherein the capsule tracking system is configured to track location of the capsule within a three-dimensional coordinate system. 5. The system of claim 4, wherein the processor is coupled to the capsule tracking system to receive information on the location of the capsule within the intestinal tract, and wherein the processor is arranged to identify the first location of the at least one condition within the portion of the intestinal tract. 6. The system of claim 1, wherein the capsule tracking system is configured to track ... | Entrack, Inc. | A61B005/00
US08603002 | B2 | 2013-12-10 | Apparatus and method for calculating microvibration feature quantity | 2011-12-29 | A microvibration feature quantity apparatus includes a beat signal receiver receiving a beat signal output from a Doppler sensor, which radiates a radiation wave at a predetermined frequency to a body to be observed and senses part of the radiation wave reflected by the body to output the beat signal at a frequency corresponding to a difference in frequency between the radiation wave and the reflected part of the wave, a frequency converter transforming the received beat signal into a frequency-domain signal, and a beat signal feature quantity calculator using the frequency-domain signal to derive a beat signal feature quantity exhibiting an abrupt change with respect to time of a vibration velocity of the microvibration, thereby accurately calculating a feature quantity of the microvibration raised in the body. | 1. An apparatus for calculating microvibration feature quantity, comprising: a beat signal receiver that receives a beat signal output from a Doppler sensor, the Doppler sensor radiating a radiation wave at a predetermined frequency to a body and sensing part of the radiation wave reflected by the body to output the beat signal at a frequency associated with a difference in frequency between the radiation wave and the reflected part;a frequency converter that transforms the received beat signal to a corresponding frequency-domain signal; anda beat signal feature quantity calculator which uses the frequency-domain signal to derive a beat signal feature quantity exhibiting an abrupt change with respect to time of a vibration velocity of the microvibration,said beat signal feature quantity calculator deriving the beat signal feature quantity by calculating a second-order derivative with respect to time of the vibration velocity and emphasizing the microvibration from a temporal change of the vibration velocity. 2. The apparatus in accordance with claim 1, further comprising a microvibration feature quantity calculator which uses the derived beat signal feature quantity to obtain a microvibration feature quantity including at least one of a temporal position of the microvibration, an interval of the microvibration and a frequency of vibration of the microvibration. 3. The apparatus in accordance with claim 1, wherein said beat signal feature quantity calculator obtains a beat signal in a predetermined frequency range from the frequency-domain signal to derive the beat signal feature quantity. 4. The apparatus in accordance with claim 1, wherein the frequency-domain signal includes a frequency component in the beat signal, the frequency component being dealt with a frequency change caused by a Doppler effect to be converted into a velocity, with which a weighted averaging is conducted on a power of the frequency component to thereby calculate the vibration velocity in a predetermined frequency range. 5. The apparatus in accordance with claim 1, wherein the frequency-domain signal includes a frequency component in the beat signal, the frequency component being averaged with a weight corresponding to a power of the frequency component to thereby calculate the vibration velocity in a predetermined frequency range. 6. A method for calculating a microvibration feature quantity comprising: obtaining a beat signal output from a Doppler sensor, the Doppler sensor radiating a radiation wave at a predetermined frequency to a body and sensing part of the radiation wave reflected by the body to output the beat signal at a frequency associated with a difference in frequency between the radiation wave and the reflected part;transforming the received beat signal to a corresponding frequency-domain signal;using the frequency-domain signal to derive a beat signal feature quantity exhibiting an abrupt change with respect to time of a vibration velocity of the micr... | Oki Electric Industry Co., Ltd. | A61B005/02
US08974397 | B2 | 2015-03-10 | Dislocation sensor | 2013-05-16 | A cardiac therapy device and/or a cardiac monitoring device connected to at least one electrode lead that includes at least one first sensing electrode pole and at least one second sensing electrode pole. The at least one first and second sensing electrode poles move relative to one another during operation of the device. The device further includes a dislocation detection unit connected directly or indirectly to the at least one first and second sensing electrode poles. In order to detect dislocation, the dislocation detection unit evaluates detection times at the at least one first and second sensing electrode pole relative to one another. The detection times are ascribable to a cardiac event, such that the dislocation unit generates a dislocation signal if the relative time relationship of the detection times changes beyond a predetermined value, or a specifically determined value changes compared to a previously recorded reference value. | 1. A medical device comprising: a cardiac therapy device and/or a cardiac monitoring device configured to connect to at least one electrode lead, wherein the at least one electrode lead comprises at least one first sensing electrode pole and at least one second sensing electrode pole, each configured to move relative to one another during operation of the cardiac therapy device and/or the cardiac monitoring device,wherein the cardiac therapy device and/or the cardiac monitoring device comprises a dislocation detection unit configured to indirectly or directly connect to the at least one first sensing electrode pole and the at least one second sensing electrode pole, wherein the dislocation detection unit comprises an evaluation unit, and her in the dislocation detection unit is configured toevaluate one or more detection times at the at least one first sensing electrode pole and at the at least one second sensing electrode pole, relative to one another, wherein said one or more detection times are ascribable to a particular cardiac event,generate a dislocation signal if a relative time relationship of detection times that are ascribable to the particular cardiac event changes beyond a predetermined value,orbeyond a specifically determined value compared to a previously recorded reference value,generate a plurality of time differences between particular detection times of the at least one first sensing electrode pole and the at least one second sensing electrode pole,generate the dislocation signal given an adequate time shift of the detection times, and,determine a particular extent of the time shift by evaluating at least two time differences of the plurality of time differences that result between the at least one first sensing electrode pole and the at least one second sensing electrode pole. 2. The medical device according to claim 1, wherein the dislocation detection unit is further configured to determine a time difference between two detection times ascribed to a particular cardiac event, as a relative value that describes the relative time relationship, and further configured to compare a relative value to a reference value, wherein the reference value is configured to be determined from one or more relative values of one or more prior cardiac cycles. 3. The medical device according to claim 1, wherein the cardiac therapy device and/or the cardiac monitoring device further comprises a stimulation unit and a stimulation electrode pole, wherein the stimulation unit is configured to connect to the stimulation electrode pole, and wherein the dislocation detection unit is further configured to determine the relative time relationship of the one or more detection times of a particular stimulated event, and further configured to use the relative time relationship to detect a dislocation. 4. The medical device according to claim 3, wherein the stimulation unit is an atrial stimulation unit, and the stimulation electrode pole is an atrial stimu... | Biotronik SE & Co. KG | A61N001/00 A61N001/37 A61N001/05 A61N001/08 A61N001/368 A61B005/042 A61N001/39
US08588899 | B2 | 2013-11-19 | Model based control of Parkinson's disease | 2011-03-23 | The present invention relates to a novel means to use a fundamental model of the parts of the brain that are dysfunctional in Parkinson's disease, and related dynamical diseases of the brain, as part of a feedback control system to modulate the signs and symptoms of disease. Fundamental computational models that embody our knowledge of the anatomy, neurons, and dynamics of the parts of the brain we wish to control, and use those models to reconstruct what is inaccessible to our measurements. Through emulation the controller synchronizes to the parts of the brain we wish to observe and track. By passing simultaneous control pulses to both the model controller, as well as the brain, we control both the model and the brain. The detailed framework to embed fundamental models of the brain within a control scheme to control symptoms of Parkinsons and related dynamical diseases of the brain are disclosed. | 1. A computer-based mechanical system for controlling unwanted neurological behavior in an animal or human, comprising: a) at least one electrode or sensor;b) at least one computer processor; andc) a computer, said computer containing a program further containing computational brain models and nonlinear ensemble filters, said computational models further comprising separate models for observation and control with said separate models being capable of operating in intercommunicating parallel, wherein said separate models are in constant feedback communication with one another and with said at least one electrode or sensor. 2. The computer based mechanical system according to claim 1 wherein said separate models further comprise at least three distinct models and the system selects and applies one of said distinct models by assessing which model synchronizes best to a brain being sensed by the electrode or sensor and further which generates the smallest tracking error compared to the other distinct models. 3. The computer based mechanical system according to claim 2 wherein electrical signals within the brain are measured by at least one or more electrodes adapted to be placed in a location selected from the group consisting of the thalamus, globus pallidus, striatum, subthalamic nucleus, cerebellum, brain stem, spinal cord, peripheral nerve, muscle and cortex. 4. The computer based mechanical system according to claim 3 wherein said unwanted neurological behavior is attributable to a disease selected from the group consisting of Parkinson's disease, epilepsy, cognitive disorders, depression, obsessive compulsive disorder, posttraumatic stress disorder, states of wakefulness, minimally conscious state, persistent vegetative state, disorders of digestion or ingestion, disorders of craving, obesity, anorexia, drug addiction, disorders of attention, and attention deficit disorder. | - | A61B005/04
US09017321 | B2 | 2015-04-28 | Systems and methods for activating transducers | 2013-03-11 | Transducer-based systems and methods may be configured to display a graphical representation of a transducer-based device, the graphical representation including graphical elements corresponding to transducers of the transducer-based device, and also including between graphical elements respectively associated with a set of the transducers and respectively associated with a region of space between the transducers of the transducer-based device. Selection of graphical elements and/or between graphical elements can cause activation of the set of transducers associated with the selected elements. Transducer activation characteristics, such as initiation time, activation duration, activation sequence, and energy delivery characteristics, can vary based on numerous factors. Visual characteristics of graphical elements and between graphical elements can change based on an activation-status of the corresponding transducers. Activation requests for a set of transducers can be denied if it is determined that a transducer in the set of transducers is unacceptable for activation. | 1. A transducer-activation system comprising: a data processing device system;an input-output device system communicatively connected to the data processing device system; anda memory device system communicatively connected to the data processing device system and storing a program executable by the data processing device system, the program comprising:selection instructions configured to cause reception of a selection from the input-output device system of at least some of a plurality of pairs of adjacent ones of transducers in a distribution of the transducers carried by a transducer-based device, the distribution positionable in a bodily cavity, and the at least some of the plurality of pairs of adjacent ones of the transducers in the distribution including at least a first pair of adjacent ones of the transducers in the distribution and a second pair of adjacent ones of the transducers in the distribution;activation instructions configured to cause activation of each of the at least some of the plurality of pairs of adjacent ones of the transducers in the distribution; anddelay instructions configured to cause a delay of the activation of the first pair of adjacent ones of the transducers in the distribution with respect to a starting of the activation of the second pair of adjacent ones of the transducers in the distribution in response to a circumstance where a respective transducer in each of the first and the second pairs of adjacent ones of the transducers in the distribution forms part of a third pair of adjacent ones of the transducers in the distribution, wherein the first pair, the second pair, and the third pair of adjacent ones of the transducers in the distribution are different pairs of transducers. 2. The transducer-activation system of claim 1 wherein the delay instructions comprise instructions configured to delay the start of the activation of the first pair of adjacent ones of the transducers in the distribution until after completion of the activation of the second pair of adjacent ones of the transducers in the distribution. 3. The transducer-activation system of claim 2 wherein the third pair of adjacent ones of the transducers in the distribution forms part of the at least some of the plurality of pairs of adjacent ones of the transducers in the distribution. 4. The transducer-activation system of claim 3 wherein the program further comprises instructions configured to cause a delay of the activation of the third pair of adjacent ones of the transducers in the distribution with respect to a starting of the activation of each of the first pair and the second pair of adjacent ones of the transducers in the distribution in response to the circumstance where the respective transducer in each of the first and the second pairs of adjacent ones of the transducers in the distribution forms part of the third pair of adjacent ones of the transducers in the distribution. 5. The transducer-activation system of claim 3 wherein th... | Kardium, Inc. | A61B018/00 A61B018/12 A61B005/053 A61B005/00 A61B005/042 A61B005/01 A61B018/14 A61N001/362
US08933809 | B2 | 2015-01-13 | Sleep evaluation device and display method for sleep evaluation device | 2011-11-15 | A measurement device is provided with a sensor for detecting body motion of a subject and a CPU for executing processing for generating display data. The CPU includes a first discrimination unit for discriminating a sleeping state of the subject for each unit period, based on a sensor signal output from the sensor, a second discrimination unit for discriminating a level of the sleeping state of a predetermined period consisting of a predetermined number of continuous unit periods, based on the sleeping state for each unit period, a decision unit for deciding a display mode for each predetermined period, according to the level of the sleeping state of the predetermined period, and a generation unit for generating display data for displaying the level of the sleeping state of the subject in the predetermined period on a display device with a graph along the time axis. | 1. A sleep evaluation device comprising: a body motion detection device that detects body motion of a subject; andan arithmetic operation device that generates display data that displays a level of a sleeping state of the subject, out of a plurality of levels of the sleeping state of the subject, in a predetermined period having a plurality of unit periods on a display device with a graph along a time axis, based on a detection result of the body motion detection device, the arithmetic operation device including:a first discrimination device that discriminates the sleeping state of the subject for each unit period, based on the detection result of the body motion detection device;a second discrimination device that discriminates the level of the sleeping state of the predetermined period which consists of a predetermined number of continuous unit periods, based on the sleeping state for each unit period discriminated by the first discrimination device providing a continuous number of discrimination results where the sleeping state is found and a ratio of a number of unit periods with the discrimination results where the sleeping state is found to a total number of the unit periods within the predetermined period, and based on a stored determination value for each of the plurality of levels of the sleeping state;a decision device that decides a display mode for each predetermined period, according to the level of the sleeping state of the predetermined period; anda generation device that generates display data that represents the level of the sleeping state of the predetermined period with the display mode. 2. The sleep evaluation device according to claim 1, wherein the display data is data that displays segments representing the predetermined period continuously along the time axis, andthe decision device decides the display mode of the segments representing the predetermined period, according to the level of the sleeping state of the predetermined period. 3. The sleep evaluation device according to claim 2, wherein the decision device decides a color that depends on the level of the sleeping state, as a color of the segments representing the predetermined period. 4. The sleep evaluation device according to claim 2, wherein the display data is data that displays the segments representing the predetermined period continuously along the time axis, with respect to an axis representing the level of the sleeping state that is orthogonal to the time axis, andthe decision device decides a position that depends on the level of the sleeping state, as a display position in a direction of the axis that represents the level of the sleeping state of the segments representing the predetermined period. 5. The sleep evaluation device according to claim 1, wherein the first discrimination device discriminates the sleeping state of the subject in each unit period based on a magnitude of the body motion and/or a periodicity of the body motion in the unit perio... | Omron Healthcare Co., Ltd. | G08B023/00 A61B005/00 A61B005/11 A61B005/113
US08602986 | B2 | 2013-12-10 | System and method for detecting signal artifacts | 2004-08-06 | A method and system are disclosed that detect signal artifacts in one or more event signals. The system and method may be used with a patient monitoring apparatus that adapts to a patient's condition and distinguishes between clinically significant changes in the patient's state verse clinically insignificant changes. | 1. A device comprising: a controller;a memory coupled to the controller; andan input interface which receives at least two event signals,wherein the controller determines:a global correlation matrix for the at least two event signals over a first period of time,a local correlation matrix for the at least two event signals over a second period of time which is shorter than the first period of time,a correlation vector indicative of a deviation between the local correlation matrix and the global correlation matrix,an average of the correlation vector, andwhether an artifact was detected in one of the at least two event signals from the correlation vector and the average of the correlation vector. 2. The device according to claim 1 wherein said device is a patient monitoring system. 3. The device according to claim 2 wherein said at least two event signals are monitored patient data signals. 4. A patient monitoring system comprising: a controller;a memory coupled to the controller;an input interface configured to receive at least two event signals, the at least two event signals being patient monitored data signals;wherein the controller determines whether an artifact is detected by: repeatedly determining a global correlation for the at least two event signals over a first period of time,repeatedly determining a local correlation for the at least two event signals over a second period of time which is shorter than the first period of time,repeatedly determining a current deviation between the local correlation and the global correlation,determining an average deviation of a plurality of the current deviations, anddetermining whether an artifact was detected in one of the at least two event signals based on a difference between the current deviation and the average deviation; andan alarm indicator coupled to the controller, the alarm indicator being triggered if at least one of the event signals crosses a preset threshold value and the controller determines that no artifact was detected in the at least one event signal. 5. The device according to claim 1 further comprising a memory for recording the at least two event signals. 6. The device according to claim 1, wherein said device includes a server forming part of a client-server network. 7. A method for detecting a signal artifact in event signals, the method comprising the steps of: receiving at least two event signals;determining a global correlation for the at least two event signals over a first period of time;determining a local correlation for the at least two event signals over a second period of time which is shorter than the first period of time;repeatedly determining a current deviation between the local correlation and the global correlation;determining an average deviation from a plurality of the determined current deviations;comparing the current deviation and the average deviation to determine whether an artifact was detected in one of the at least two event signals; andtrigger... | Koninklijke Philips N.V. | A61B005/02
US08602988 | B2 | 2013-12-10 | Recovery determination methods and recovery determination apparatuses | 2010-02-02 | Recovery determination methods and recovery determination apparatuses are described. According to one aspect, a recovery determination method includes accessing an input for a recovery marker which corresponds to a characteristic of an individual, wherein the input comprises data pertinent to the individual for the recovery marker while the individual is at rest following a period of exercise by the individual, processing the data of the individual for the recovery marker, and determining recovery information which is indicative of a state of recovery of the individual using the processing. | 1. A recovery determination method comprising: accessing a plurality of inputs for a plurality of different recovery markers which correspond to a plurality of different characteristics of an individual, wherein the inputs comprise data pertinent to the individual for the respective recovery markers while the individual is at rest following a period of exercise by the individual;using processing circuitry, processing the data of the individual for the recovery markers including weighting the data for the different recovery markers differently corresponding to different predictive reliabilities of the different recovery markers as being indicative of fatigue of the individual; andusing processing circuitry, determining recovery information which is indicative of a state of recovery of the individual using the processing of the data. 2. The method of claim 1 wherein the determining recovery information comprises calculating a recovery score which indicates one of a plurality of different states of recovery for the individual. 3. The method of claim 1 wherein at least one of the accessed inputs is based upon a self-assessed subjective opinion of the individual with respect to themselves at a moment in time when the state of recovery is to be determined. 4. The method of claim 1 wherein the processing comprises, using the data for the different recovery markers, determining a plurality of marker scores which correspond to respective ones of the different recovery markers using a plurality of different weightings which correspond to the different predictive reliabilities of the different recovery markers as being indicative of fatigue of the individual, and wherein the determining comprises determining a recovery score using the marker scores. 5. The method of claim 4 further comprising generating a visual representation of the recovery score and an individual one of the marker scores. 6. The method of claim 5 wherein the visual representation depicts contributions of the marker scores to the recovery score. 7. The method of claim 1 further comprising, using the determined recovery information, proposing a plan regarding training of the individual in the future. 8. The method of claim 1 wherein one of the accessed inputs comprises a number of heart beats for one of the recovery markers which is a resting heart rate for the individual. 9. The method of claim 1 wherein the weighting comprises weighting the data of one of the recovery markers to contribute an increased amount to the recovery information compared with weighting the data of another of the recovery markers as a result of the one recovery marker having an increased predictive reliability as being indicative of fatigue of the individual compared with the another recovery marker. 10. The method of claim 1 further comprising selecting the different recovery markers based upon the predictive reliabilities of the different recovery markers as being indicative of fatigue of the individual... | Recovery Science and Technology, LLC | A61B005/02 A61B005/00
US08583221 | B1 | 2013-11-12 | Method and apparatus for display of cardiac signal episodes with over- or under-sensing | 2012-04-26 | A medical device system senses cardiac signals and generates and stores sensing data including sensed cardiac events. A processor receiving the sensing data is configured to detect undersensed and oversensed events. The processor generates an episode display comprising event identifying codes in response to the received sensing data and produces an adjusted episode display in response to an event being identified as an undersensed event or an oversensed event. | 1. A system for generating a display of post-processed sensing data associated with identification of a cardiac event, comprising: an implantable medical device for sensing cardiac signals and generating and storing sensing data, wherein the sensing data includes sensed cardiac events;a processor configured to receive the sensing data, determine if one of an undersensing criterion and an oversensing criterion is met in response to the received sensing data, and detect an event as being one of an undersensed event and an oversensed event in response to a criterion being met;an encoder configured to generate an episode display comprising event identifying codes in response to the sensing data received from the implantable medical device and to produce an adjusted episode display in response to an event being identified as being one of an undersensed event and an oversensed event; anda display to display the adjusted episode display, wherein the encoder is further configured to compute an interval between sensed events from the sensing data and to recompute a time interval associated with an event that is identified as one of an undersensed and an oversensed event, and producing an adjusted episode display comprises displaying the recomputed interval, and wherein displaying the recomputed interval comprises formatting the displayed recomputed interval to indicate that the interval is a recomputed interval distinguishable from an originally computed interval between sensed events from the sensing data. 2. The system of claim 1, wherein producing an adjusted episode display comprises removing an event identifying code in response to detecting an event as being an oversensed event. 3. The system of claim 1, wherein producing the adjusted episode display comprises inserting an event identifying code comprising an annotated event marker signal in response to detecting an event as being an undersensed event. 4. The system of claim 1, wherein producing an adjusted episode display comprises modifying an event identifying code identifying an event detected as being one of an undersensed event and an oversensed event. 5. The system of claim 4, wherein modifying comprises one of modifying an event identification marker and modifying an event identification annotation identifying the event detected as one of an undersensed and an oversensed event. 6. The system of claim 1, wherein detecting an undersensed event comprises detecting an undersensed P-wave and detecting an oversensed event comprises detecting a far-field R-wave, and wherein the encoder is configured to insert an event identifying code at an estimated location of a detected undersensed P-wave and remove an event identifying code corresponding to a detected far-field R-wave. 7. The system of claim 1, further comprising a user interface to enable a user to interact with the system, wherein the encoder and the display are configured to display an adjusted episode display format selection selectab... | Medtronic, Inc. | A61B005/04
US08620404 | B2 | 2013-12-31 | System and method of high-frame rate, time-resolved, three-dimensional magnetic resonance angiograpy | 2011-07-26 | A system and method for generating time-resolved 3D medical images of a subject includes acquiring a time series of two-dimensional (2D) data sets from a portion of the subject using a magnetic resonance imaging (MRI) system and reconstructing the time series of 2D data sets into a 2D time series of images of the subject having a given frame rate. The process also includes acquiring a time-independent, 3D volume of the portion of the subject and combining the 2D time series of images of the subject with the time-independent 3D volume of the subject to generate a set of time-dependent 3D volume images of the portion of the subject at the given frame rate. | 1. A magnetic resonance imaging (MRI) system comprising: a magnet system configured to generate a polarizing magnetic field about at least a portion of a subject arranged in the MRI system;a plurality of gradient coils configured to apply a gradient field to the polarizing magnetic field along each of at least three directions;a radio frequency (RF) system configured to apply an excitation field to the subject and acquire MR image data therefrom;a computer system programmed to: acquire a time series of two-dimensional (2D) data sets from a portion of the subject using the plurality of gradient coils and RF system;reconstruct the time series of 2D data sets into a 2D time series of images having a given frame rate;acquire a time-independent, 3D volume of at least the portion of the subject; andreplicate the 2D time series of images to form 3D image frames; andmultiply the 3D image frames by the time-independent 3D volume of the subject to generate a set of time-dependent 3D volume images of the portion of the subject at the given frame rate. 2. The MRI system of claim 1 wherein the computer system is further programmed to reconstruct multiple sets of 2D time series of images at different view angles when reconstructing the 2D time series of images. 3. The MRI system of claim 2 wherein the computer is programmed to multiply each view angle of the 2D time series of images separately by the time-independent 3D volume of the subject to generate the set of time-dependent 3D volume images of the portion of the subject at the given frame rate. 4. The MRI system of claim 1 wherein the computer system is further programmed to perform a HYPR-based processing technique to reconstruct the 2D time series of images. 5. The MRI system of claim 1 wherein the computer system is further programmed to acquire the time-independent, 3D volume of the portion of the subject independently from acquiring the time series of 2D data sets. 6. The MRI system of claim 1 wherein the computer system is further programmed to convolve the replicated 2D time series of images. 7. A method for producing time-resolved, three-dimensional (3D) volume of a subject, the method comprising the steps of: a) acquiring a time series of two-dimensional (2D) data sets from a portion of the subject using a magnetic resonance imaging (MRI) system;b) reconstructing the time series of 2D data sets into a 2D time series of images of the subject having a given frame rate;c) acquiring a time-independent, 3D volume of the portion of the subject; andd)i) replicating the 2D time series of images to form 3D image frames; andd)ii) multiplying the 3D image frames by the time-independent 3D volume of the subject to generate a set of time-dependent 3D volume images of the portion of the subject at the given frame rate. 8. The method of claim 7 wherein step b) includes reconstructing multiple sets of 2D time series of images. 9. The method of claim 8 wherein the multiple sets of 2D time series of images... | Wisconsin Alumni Research Foundation | A61B005/055
US09119526 | B2 | 2015-09-01 | Configurable health-care equipment apparatus | 2013-07-11 | An apparatus, system and method for providing health-care equipment in a plurality of customizable configurations. A configuration includes a selection and arrangement of health-care equipment modules that each provide specialized support for the provision of health care, including the measurement of physiological parameters. Various types of configurations include those adapted to be mounted upon a desk top or a wall surface, or adapted for wheel mounting or hand-carriable mobile configurations. | 1. A module, comprising: an embedded component configured to measure a physiological parameter;a module enclosure including the embedded component; andan electrical interface between the embedded component and a computing component, the computing component being associated with a frame, andwherein at least one of electrical power and data is transferred between the computing component and the embedded component via the electrical interface, andwherein the embedded component is configured to perform a physiological measurement and to communicate results of the measurement to the computing component during interoperation with the computing component; andwherein the module enclosure is configured to attach to the frame while abutting one or more other modules that are also attached to the frame, and whereinthe embedded component is configured for executing at least one communications protocol via the electrical interface for facilitating identification of the embedded component to the computing component, and whereinan identification of the embedded component includes communicating at least one of a vendor-identification value and a product-identification value from the identification component to the computing component, and whereinthe computing component performs a decision to permit or deny interoperation between the computing component and the embedded component and wherein the decision is based upon at least one of the vendor-identification value and the product-identification value. 2. The module of claim 1 wherein the electrical interface is provided as a feature of a commercially available personal computer and wherein the personal computer can function as the computing component. 3. The module of claim 1 including a well configured for docking a sensory device. 4. The module of claim 1 wherein the module is attached to the frame, which is incorporated into a mobile wheel mounted cart. 5. The module of claim 1 wherein the module is attached to the frame, which is incorporated into a wall mounted configuration. 6. The module of claim 1 wherein the module is attached to the frame, which is incorporated into a desk top mounted configuration. 7. The module of claim 1 wherein the electrical interface includes a universal serial bus (USB) connection between the embedded component and a universal serial bus (USB) host. 8. The module of claim 1 wherein the computing component is implemented as an embedded component within one of the other modules. 9. The module of claim 7 wherein the universal serial bus (USB) module end-point connection supplies voltage within universal serial bus (USB) standards while supplying current in excess of universal serial bus (USB) standards. 10. The module of claim 7 wherein the universal serial bus (USB) module end-point connection is designed to supply voltage between 4.75 volts and 5.25 volts and designed to supply current at a rate greater than or equal to 1.5 amperes. 11. The module of claim 7 wherein the... | WELCH ALLYN, INC. | G06F013/38 G06F013/00 G06F015/16 A61B005/00 A61B001/00 A61B005/0205 A61B005/12 A61B019/02 G01K013/00 A61B001/227 A61B001/267 A61B003/12 A61B003/18 A61B005/022 A61B005/1455
US08594782 | B2 | 2013-11-26 | Apparatus and methods for determining the location of the apex of a dental root canal | 2010-09-10 | The invention relates to the field of medical methods and equipment and in preferred embodiments to equipment and methods used in dentistry. In particular it relates to an apparatus for determining the location of the apex of a dental root canal wherein the apparatus allows the acquisition of more accurate data in a shorter time span. | 1. An apparatus for determining the location of the apex of a root canal of a tooth, wherein the apparatus comprises the following components: (a) a first electrode shaped to be insertable into the root canal of a tooth of a patient and a second electrode which is shaped to be placed in contact with another body part of said patient, preferably with the oral mucosa or with a hand of said patient;(b) a frequency sweep generator capable of generating a succession of at least four voltage signals with different frequencies between the first and the second electrode;(c) a measuring device capable of measuring the impedances between the first and the second electrode corresponding to the voltage signals generated by said frequency sweep generator;(d) a computing unit, capable of: controlling the voltage signals generated by the frequency sweep generator;reading the respective impedance values from the measuring device; andcomputing the distance between said first electrode and said tooth apex from said impedance values; wherein the computing unit comprises hardware capable of carrying out a method which comprises the following steps:(i) carrying out a first frequency-sweep at a frequency rate γ and recording for each generated voltage signal the respective impedance value and time point of the impedance measurement; and(ii) determining the distance between said first electrode and said tooth apex from the impedance values recorded in (i), and wherein step (ii) comprises fitting a first curve to the impedance values obtained from the first frequency sweep and determining said distance using a curve characteristic of said first curve, or wherein step (ii) comprises the following steps: (iii) fitting a first curve through the impedance values obtained from the first frequency sweep, wherein said first curve defines which time points during the first frequency sweep correlate with which respective impedance value of the first sweep;(iv) carrying out a second frequency-sweep at a frequency rate β, which is different to the frequency rate γ, analogous to (i) or by extrapolating the impedance and time point values from the first curve obtained in (iii);(v) fitting a second curve through the impedance values obtained from the second frequency sweep, wherein said second curve defines which time points during the second frequency sweep correlate with which respective impedance value of the second frequency sweep;(vi) obtaining a third curve which is the difference between the first and the second curve;(vii) finding the maximum of the third curve which is the maximal impedance difference ΔRmax recorded at the time point tmax; and optionally determining the area F under the third curve between t=0 and t=tmax and(viii) determining the distance x between the apex of said dental root canal and said first electrode using the determined tmax and ΔRmax values and optionally the F value,and(e) optionally an output device capable of outputting said computed distance. 2... | Endosafe GmbH | A61B005/00
US08747314 | B2 | 2014-06-10 | Cardiovascular pressure annotations and logbook | 2013-07-25 | A system comprises an external medical device configured to communicate with a first implantable medical device (IMD). The external medical device includes a communication circuit and a display. The communication circuit is configured to receive information associated with cardiovascular pressure from the IMD. The external medical device is configured to annotate a waveform on the display to indicate one or more events associated with cardiovascular pressure. | 1. A system comprising: an external medical device configured to communicate with a first implantable medical device (IMD), the external medical device including: a communication circuit configured to receive information from the first IMD associated with cardiovascular pressure; anda display, wherein the external medical device is configured to annotate a waveform on the display to indicate one or more events associated with cardiovascular pressure. 2. The system of claim 1, wherein the information associated with cardiovascular pressure includes information related to pulmonary arterial (PA) pressure, and wherein the annotation indicates one or more events associated with PA pressure. 3. The system of claim 1, wherein the external medical device is configured to receive sampled signal data representative of cardiovascular pressure, and to display a cardiovascular pressure signal waveform together with at least one cardiovascular pressure marker annotating the displayed cardiovascular pressure waveform to indicate a detected event associated with cardiovascular pressure. 4. The system of claim 1, wherein the external medical device is configured to receive subject posture information from the IMD, and wherein the external medical device is configured to display a cardiovascular pressure signal waveform together with at least one indication of subject posture. 5. The system of claim 1, wherein the external medical device is configured to receive sampled signal data representative of at least one intrinsic heart signal from the first IMD, and to display an intrinsic heart signal waveform together with at least one cardiovascular pressure marker annotating the intrinsic heart signal waveform to indicate a detected event associated with cardiovascular pressure. 6. The system of claim 5, wherein the external medical device is further configured to receive sampled signal data representative of cardiovascular pressure from the first IMD, and to display a cardiovascular pressure signal waveform and the intrinsic heart signal waveform together with at least one cardiovascular pressure marker annotating at least one of the cardiovascular pressure waveform and the intrinsic heart signal waveform to indicate a detected event associated with cardiovascular pressure. 7. The system of claim 1, wherein the external medical device is further configured to: receive sampled signal data from the first IMD that is representative of at least one second sensor signal produced by a second implantable sensor, wherein the second sensor signal is associated with a physiologic condition of a subject and is different from a cardiovascular pressure sensor; anddisplay a cardiovascular pressure signal waveform and a second sensor signal waveform together with at least one cardiovascular pressure marker annotating at least one of the cardiovascular pressure signal waveform and the second sensor signal waveform to indicate an event associated with cardiovascular pressure. ... | Cardiac Pacemakers, Inc. | A61B005/00 A61B005/02
US08606345 | B2 | 2013-12-10 | Medical dual lens camera for documentation of dermatological conditions with laser distance measuring | 2010-08-31 | An imaging apparatus in accordance with the present invention comprises a hand-held, battery powered imaging device that provides: (1) an Identification Picture wherein an image of the patient's face is captured for identification purposes; (2) an Area of Interest picture wherein an image of the general area of interest on the patient is captured; and (3) a Subject of Interest picture wherein an image of the subject lesion of interest is captured. Two digital imaging systems, including a wide-angle (e.g. fisheye) imaging system and a macro (close-up) imaging system, are provided to allow for the simultaneous capture of AOI and SOI images thereby capturing an image that identifies the location of the lesion on the body and an image that comprises a close-up view of the lesion. A light source or flash provides illumination during the image capture phase. A laser range finding configuration including spaced first and second lasers are angularly disposed so as to cast beams that intersect at a desired distance from the imaging apparatus thereby allowing the user to quickly position the imaging apparatus at a predetermined distance from the patient when capturing images. Audible output provides the user with input to assist in properly capturing the images, and a trigger-type actuator is provided to initiate image capture. | 1. A hand-held dermatological imaging apparatus adapted for simultaneously capturing images of a target subject of interest and a surrounding area of interest on a patient, said imaging apparatus comprising: a main body including a front portion, a rear portion, and a handle, said handle including a manual actuator;said main body including a battery power source, a computer processor electrically connected to said battery power source, and a data storage device configured to store digital data, and an electronic display disposed on the rear portion of the main body;a light source configured to provide illumination from the front portion of said main body;first and second digital imaging systems, each imaging system having a lens disposed on the front portion of said main body;said first imaging system comprising a wide-angle system configured to capture an image of an area of interest on a patient;said second imaging system comprising a macro system configured to capture an image of the target subject of interest which falls within the area of interest;a pair of spaced light beam emitters configured to project beams of light from the front portion of said main body, said light beam emitters being angularly disposed so as to project converging beams of light from the front of said main body;said pair of spaced light beam emitters modulated and configured for rapid alternating activation so as to project alternating first and second beams of light toward the patient and within said area of interest;said first beam of light generating a first reflecting beam from a first point on the patient, and said second beam of light generating a second reflecting beam from a second point on the patient;at least one of said first and second imaging systems configured to detect reflectance locations from the patient from each of said alternating fist and second beams of modulated light and said computer processor identifying pixel location for each of said reflectance locations, determining the spacing between said pixel locations and using said spacing to calculate in real time the distance of said main body from the patient based on the distance between said first and second reflectance locations;means for providing output indicating when said main body is within a predetermined range for suitable image capture;said manual actuator configured to generally simultaneously activate said first and second digital imaging systems such that images of the target subject of interest and the surrounding area of interest are captured;said images being stored by said data storage device. 2. A hand-held dermatological imaging apparatus according to claim 1, wherein said means for providing output comprises a visual output indication on said electronic display. 3. A hand-held dermatological imaging apparatus according to claim 1, wherein said means for providing output comprises audible output. 4. A hand-held dermatological imaging apparatus according to claim 1, further... | GSM OF KANSAS, Inc. | A61B005/05
US08591434 | B2 | 2013-11-26 | Filter for fine needle biopsy | 2010-08-30 | A biopsy needle comprises a first lumen open to a tissue penetrating distal tip of the needle for receiving a tissue sample therein and a second lumen in combination with a filter separating the first and second lumens from one another, the filter being configured to permit fluids to pass therethrough while preventing the sampled tissue from passing therethrough. | 1. A biopsy needle, comprising: a longitudinal body including a first lumen open to a tissue penetrating distal tip at a distal end of the longitudinal body for receiving a tissue sample therein;an outer tube slidably receiving the longitudinal body within a second lumen extending through the outer tube, the second lumen being sized to form a space between an inner surface of the outer tube and an outer surface of the longitudinal body; anda filter separating the first lumen from the space, the filter being configured to permit fluids to pass therethrough from the first lumen into the space while preventing the sampled tissue from passing therethrough. 2. The biopsy needle according to claim 1, wherein the filter has an opening formed on a wall of the longitudinal body. 3. The biopsy needle according to claim 2, wherein the opening is between approximately 1 μm and 250 μm in diameter. 4. The biopsy needle according to claim 1, wherein a cross-sectional shape of the first and second lumens is symmetrical. 5. The biopsy needle according to claim 4, wherein the second lumen surrounds the first lumen. 6. The biopsy needle according to claim 4, wherein a distal end of the second lumen forms a seal about the longitudinal body and a proximal end of the second lumen includes a proximal port coupleable to a source of negative pressure to aspirate fluids therefrom, the seal facilitating the withdrawal of fluid from the first lumen into the space via the application of suction to the second lumen. 7. The biopsy needle according to claim 1, further comprising: a stylet slidably received within the first lumen. 8. The biopsy needle according to claim 7, wherein the second lumen extends through the stylet, the filter being formed as an opening in the stylet opening the second lumen to an exterior of the stylet. 9. The biopsy needle according to claim 7, wherein the proximal end of the second lumen is coupleable to a vacuum source to lower a pressure within the second lumen and draw fluids from the first lumen into the second lumen. 10. The biopsy needle according to claim 1, wherein the filter comprises a plurality of openings sized to permit only predetermined particulate matter therethrough. 11. The biopsy needle according to claim 10, wherein the openings are sized to permit red blood cells to pass therethrough but are sized to prevent cells of target tissue from passing therethrough. 12. The biopsy needle according to claim 11, wherein the openings are less than approximately 10 μm in diameter. 13. The biopsy needle according to claim 12, wherein the openings are greater than approximately 8 μm in diameter. 14. The biopsy needle according to claim 10, wherein the openings are distributed over at least a portion of the longitudinal body in a substantially helical pattern. 15. The biopsy needle according to claim 1, wherein the second lumen surrounds the first lumen with the filter formed as a series of openings in a wall of the longitudinal bo... | Boston Scientific Scimed, Inc. | A61B005/00
US08615287 | B2 | 2013-12-24 | Catheter tracking and endocardium representation generation | 2010-08-30 | Methods and systems are disclosed for determining information about a position of an object within a distribution of materials having different complex conductivities. The method includes: (i) causing current to flow in the distribution; (ii) measuring an electrical signal at each of multiple locations in the distribution of materials in response to the current flow; (iii) providing spatial information about the distribution of materials with respect to a first reference frame, the spatial information indicative of regions of different complex conductivity in the distribution of materials; and (iv) determining the position of the object with respect to the spatial information about the distribution of materials based on measured electrical signals and the spatial information. In certain embodiments, the object is a catheter inserted into a patients heart cavity for cardiac mapping. | 1. A method for determining information about a location and orientation of a catheter in a patient's heart, the method comprising: determining electrical signals as a function of relative position based on spatial information indicative of regions of different complex conductivity in the patient's heart cavity and conductivity values;causing current to flow between each of three or more sets of current-injecting electrode source/sink pairs on a catheter inserted into the patient's heart;measuring by multiple measuring electrodes located on the catheter, electrical signals in response to the current flow caused by each set of current injecting electrode source/sink pairs on the catheter;determining the location and orientation of the catheter in the patient's heart based on the electrical signals measured by the multiple measuring electrodes located on the catheter in response to the current flow caused by the current injecting electrode source/sink pairs on the catheter and thedetermined electrical signals based on the spatial information;measuring, by at least some of the multiple measuring electrodes on the catheter, electrical signals indicative of cardiac electrical activity; anddetermining information about electrical activity of the heart based on the measured electrical signals indicative of cardiac electrical activity and the determined location and orientation of the catheter in the patient's heart;wherein causing the current to flow comprises injecting the current at frequencies spaced from those corresponding to the cardiac electrical activity and the determining the location and orientation of the catheter comprises frequency processing the measured electrical signal responsive to the injected current to distinguish electrical signals responsive to the injected current from those corresponding to the cardiac electrical activity. 2. The method of claim 1, further comprising: displaying the information about the electrical activity of the heart on a representation of the patient's heart. 3. The method of claim 1, wherein determining the location and orientation of the catheter further comprises using an optimization algorithm that determines a conductivity value for each of one or more of the materials in the distribution of materials; determines electrical signals based on the determined conductivity values and the spatial information about the distribution of materials as a function of the relative position; and minimizes differences between the measured electrical signals responsive to the injected current and the determined electrical signals. 4. The method of claim 1, wherein the spatial information about the distribution of materials is determined based on one or more of: a computed tomography (CT) image; a magnetic resonance imaging (MRI) image; a fluoroscopic rotational angiography image; and an ultrasound image. 5. The method of claim 1, wherein determining the location and orientation of the catheter comprises frequency p... | Rhythmia Medical, Inc. | A61B005/05
US08602985 | B2 | 2013-12-10 | System and method to estimate signal artifacts | 2004-10-06 | A method and system are disclosed that detect signal artifacts in one or more event signals. The system and method may be used to estimate whether a monitored signal includes artifacts based upon a statistical analysis using a transform function. | 1. A device comprising: a controller;a memory coupled to the controller; andan input interface arranged to receive at least first and second event signals;wherein the controller is configured to: determine an estimated value of at least the first event signal using a transform function and the second event signal;determine a deviation between the estimated value and the first event signal,compare the deviation with a pre-determined threshold value, anddetermine whether an artifact is present in at least the first event signal in accordance with the comparison of the deviation and the pre-determined threshold value. 2. The device according to claim 1 wherein the device is a patient monitoring system. 3. The device according to claim 2 wherein the first and second event signals include patient monitored data signals. 4. The device according to claim 3 further comprising an alarm indicator coupled to the controller, the alarm indicator being triggered if no artifact was determined. 5. The device according to claim 1 further comprising a memory for recording at least first and second event signals. 6. The device according to claim 1, wherein the device is a server forming part of a client-server network. 7. The device according to claim 1, wherein the controller is further configured to: determine whether an artifact is present; and,determine a significance of the artifact. 8. A method for detecting a signal artifact in event signals, the method comprising: receiving at least first and second event signals with a control processor;with the control processor, determining an estimated value of at least the first event signal using a transform function and at least the second event signal;with the control processor, determining a deviation between the first event signal estimated value and the first event signal; andwith the control processor, determining whether an artifact is present in at least the first event signal in accordance with the deviation. 9. The method according to claim 8, wherein the method is used with a patient monitoring system. 10. The method according to claim 9 wherein the at least first and second event signals are patient monitored data signals. 11. The method according to claim 10 further comprising: providing an alarm indication if no artifact was determined in the first event signal. 12. The method according to claim 8 further comprising: recording the at least first and second event signals. 13. The method according to claim 8, wherein the method is used in a server or client forming part of a client-server network. 14. The method according to claim 8 further including: comparing the determined deviation with a threshold and wherein determining whether an artifact is present is based on the comparing of the deviation and the threshold. 15. The method according to claim 8 further including: determining a significance of the artifact. 16. A control processor configured to perform the method according to claim 8.... | Koninklijke Philips N.V. | G06F019/00 A61B005/00
US08614574 | B2 | 2013-12-24 | Nuclear magnetic resonance imaging apparatus | 2009-05-22 | A magnetic resonance imaging apparatus is provided, which is capable of reducing SAR while maintaining S/N ratio and image contrast in a GrE-type pulse sequence, regardless of whether a synchronous imaging is performed or not.;The present invention controls a flip angle as to each measurement set 409 that is obtained by division according to the size of phase encoding and a body motion cycle of a subject in the GrE-type pulse sequence. In a set 501 which measures echoes with phase encoding having a minimum absolute value, the flip angle is maximized as to the RF pulse having a minimum phase encoding amount and at least one RF pulse irradiated immediately before. As for the other RF pulses, the flip angle varies within a range less than the maximum, irrespective of the non-imaging mode, the imaging mode, or the size of phase encoding. | 1. A nuclear magnetic resonance imaging apparatus comprising, a static magnetic field a application part for applying a static magnetic field to a subject,a gradient magnetic field application part for applying a gradient magnetic field to the subject,a radio frequency pulse irradiator for irradiating the subject with a radio frequency pulse,a detector for detecting a nuclear magnetic resonance signal from the subject, anda controller for controlling the radio frequency pulse irradiator, the gradient magnetic field application part, and the detector, to execute an imaging pulse sequence being predetermined, wherein,the controller executes one or more sequence groups, as the imaging pulse sequence, including irradiation of multiple radio frequency pulses and application of multiple gradient magnetic fields for providing multiple types of phase encoding amount, and sets a flip angle to the radio frequency pulse as to each of the one or more sequence groups,two or more sequence groups are provided, and the controller sets a maximum value flip angle to the sequence group which executes the phase encoding of an amount having a minimum absolute value, among the two or more sequence groups, and sets a value smaller than the maximum value as the flip angle to the other sequence group,the controller calculates a specific absorption rate of the imaging pulse sequence as a whole, and determines a value of the flip angle to be set to the other sequence group so that the specific absorption rate being obtained becomes equal to or less than a predetermined safety level value. 2. The nuclear magnetic resonance imaging apparatus according to claim 1, wherein, the sequence group comprises; a non-imaging mode which includes irradiation of the radio frequency pulse, not accompanied by a detection of the nuclear magnetic resonance signal, and an imaging mode which includes irradiation of the radio frequency pulse, accompanied by the detection of the nuclear magnetic resonance signal. 3. The nuclear magnetic resonance imaging apparatus according to claim 1, wherein, the controller sets a substantially constant value as the flip angle to the radio frequency pulses more than one, as to each of the sequence groups. 4. The nuclear magnetic resonance imaging apparatus according to claim 3, wherein, the controller executes alternately in time series, the sequence group to which the flip angle being the maximum value is set and the sequence group to which a value smaller than the maximum value is set. 5. The nuclear magnetic resonance imaging apparatus according to claim 3, wherein, the controller changes the flip angle sequentially in units of sequence group, for two or more sequence groups which are executed in time series. 6. The nuclear magnetic resonance imaging apparatus according to claim 3, wherein, the flip angle set by the controller, being substantially constant, has an error within 10%. 7. The nuclear magnetic resonance imaging apparatus according to claim... | Hitachi Medical Corporation | G01V003/00 A61B005/05 G01R033/48
US08613713 | B2 | 2013-12-24 | Wire guide having variable flexibility and method of use thereof | 2009-05-28 | The present invention generally relates to a medical surgical device and specifically a wire guide for percutaneous placement within a body cavity. The flexibility of the wire guide may be varied while it is in place within the body vessel. | 1. A wire guide comprising: a distal tip,a core element having a proximal connector, wherein a distal end of the core element connects to the distal tip,an outer coil disposed coaxially around the core element and having a distal end attached to the distal tip and a proximal end attached to the proximal connector,an inner coil disposed coaxially around the core element between the core element and the outer coil, wherein a distal end of the inner coil attaches to the distal tip, anda shaft element disposed proximally of the inner coil between the core element and the outer coil, wherein a distal end of the shaft element attaches to a proximal end of the inner coil, wherein the shaft element extends through the proximal connector and is movable axially relative to the distal tip whereby an extension of the inner coil is changed. 2. The wire guide of claim 1, further comprising a locking mechanism allowing the axial position of the shaft element to be fixed relative to the proximal connector. 3. The wire guide of claim 1, wherein the core element comprises a material selected from the group consisting of stainless steel, a stainless steel alloy, a nickel-titanium alloy and combinations thereof. 4. The wire guide of claim 1, the core element having at least one taper reducing a cross-section of a distal portion of the core element relative to a proximal portion of the core element. 5. The wire guide of claim 1, wherein at least one of the outer coil and the inner coil is attached to the distal tip by adhesive, solder or laser welding. 6. The wire guide of claim 1, further comprising a coating on at least one surface of the outer coil. 7. The wire guide of claim 6, wherein the coating reduces the coefficient of friction of the at least one surface. 8. The wire guide of claim 6, wherein the coating comprises a polymer. 9. The wire guide of claim 1, wherein the distal end of the shaft element comprises a cannula. 10. The wire guide of claim 1, wherein at least one of the inner coil and the outer coil comprises stainless steel or a stainless steel alloy. 11. The wire guide of claim 1, wherein the distal tip comprises a radiopaque material. 12. The wire guide of claim 1, having a variable flexibility dependent upon the relative positions of the distal end of the shaft element and the proximal connector. 13. The wire guide of claim 1, wherein the flexibility of the outer coil and the inner coil is constant along the length of the coils. 14. The wire guide of claim 1, wherein the flexibility of at least one of the outer coil and the inner coil varies along the length of the coil. 15. A wire guide comprising: a distal tip,a proximal connector,an outer coil extending from the distal tip to the proximal connector and having a distal end attached to the distal tip and a proximal end attached to the proximal connector,an inner coil disposed coaxially within the outer coil, wherein a distal end of the inner coil attaches to the distal tip, anda sha... | Cook Medical Technologies LLC | A61B005/00 A61M025/00
US08600479 | B2 | 2013-12-03 | Guidance and implantation of catheters | 2008-03-20 | A catheter system adapted for navigating, guiding and implanting a catheter or a plurality of catheters in a spatially-defined implantation within the tissue of a patient is provided. The system can include a tissue navigation system and a probe to inform the navigation system to guide emplacement of the catheters within a target tissue. The probe can provide images, such as fiberoptic visual images, or ultrasound images, or can provide radiolocation data, to guide the catheter emplacement. The catheters supply a pressurized liquid including a bioactive agent, such as can be used in the treatment of cancer, for example 123I- or 125I-IUDR. The system and methods provided can be used in the treatment of locally advanced tumors, such as cancers of the brain, head or neck, esophagus, prostate, ovary, liver, pancreas, bladder or rectum. | 1. A catheter system for delivery of a pressurized liquid solution or suspension containing a bioactive agent via a spatially defined catheter implantation into a targeted body tissue comprising a tumor, tumor plaque or tissue adjacent to a surgical tumor resection cavity of a patient; the system comprising: a plurality of biocompatible catheters, each catheter being hollow, and linear, curvilinear, or helical; each catheter being adapted for insertion into the body tissue and for bulk flow or convection-enhanced delivery of the solution or suspension of the bioactive agent through the catheter into the tissue; andthe catheter system comprising a catheter guide device comprising a plurality of modular tiles, wherein each tile comprises a plurality of passageways therethrough, each modular tile being adapted for emplacement on a respective portion of a surface of the target tissue for guiding insertion of each of the biocompatible catheters through the respective passageway into the tissue to form a spatially defined catheter implantation;wherein as directed by the catheter guide device each catheter is emplaced within the tissue individually, in subsets of a plurality of catheters, or all of a plurality of catheters concurrently, to provide the spatially defined implantation such that the pressurized solution or suspension of the bioactive agent is delivered through each catheter thereby providing the bulk flow or convection-enhanced delivery within a volume of target tissue;the catheter system further comprising a pressurized liquid supply system adapted for delivery of a pressurized liquid via a manifold to each of the plurality of catheters; wherein the liquid supply system comprises a pressurizer adapted to apply a pressure to a liquid solution and a manifold to deliver the liquid under pressure to each of the plurality of catheters such that the liquid can pass through each catheter into the targeted body tissue. 2. The catheter system of claim 1 comprising a catheter guide device wherein at least some of the plurality of modular tiles are disposed on a flexible mesh. 3. The catheter system of claim 2 wherein the catheter guide device comprising the plurality of tiles disposed on the mesh, is adapted by cutting to size, bending to shape, or arranging in a geometric pattern that conforms to the contours of a surface of a tumor surgical resection cavity, tumor plaque, or other tumor surface to allow distribution of the catheters within the target tissue. 4. The catheter system of claim 2 wherein the tile or the mesh is adapted to be cut or trimmed. 5. The catheter system of claim 1 further comprising an electronic, radiofrequency, ultrasound, or video-assisted computerized digital tissue navigation system adapted for guiding the emplacement of the biocompatible catheters to form the spatially defined implantation within the targeted body tissue. 6. The catheter system of claim 5 wherein the system further comprises pre-treatment organ map... | Peak Biosciences, Inc. | A61B005/05
US08600468 | B2 | 2013-12-03 | Biometric information measuring apparatus and biometric information measuring system | 2008-01-02 | A biometric information measuring apparatus has a storage device for storing data concerning a biometric signal or biometric information derived from the biometric signal in association with position information indicating the current location of a sensor unit of the apparatus. Since the biometric information measuring apparatus provides the position information acquired when the data on the biometric signal or the biometric information was obtained, one can know the location and behavior of a subject at the time of measurement and exactly analyze the biometric information on the subject. | 1. A pulse oximeter attached to a living body for acquiring an arterial oxygen saturation as biometric information thereof, said pulse oximeter comprising: a sensing portion for detecting a biometric signal representative of the arterial oxygen saturation;a processing portion for deriving oxygen saturation information from the biometric signal detected by said sensing portion;an analyzing portion for analyzing one of the biometric signal and the oxygen saturation information data;a positioning portion for acquiring position information indicating the current location of said sensing portion by use of radio waves;a storage portion for storing one of the biometric signal detected by said sensing portion and the oxygen saturation information derived by said processing portion;a controller configured to instruct said position portion to perform an operation of acquiring the position information at a specified time interval during measurement of the oxygen saturation, andwherein the controller is further configured to cause the sensing portion to detect the biometric signal and the storage portion to store the biometric signal or the oxygen saturation information in association with the position information when the current location acquired by the positioning portion matches a predefined site. 2. The pulse oximeter apparatus according to claim 1, wherein said controller causes said positioning portion to repeatedly perform the operation of acquiring the position information during a period of time when said sensing portion continues to detect the biometric signal,said controller calculates a moving speed of said sensing portion from the distance between locations where said positioning portion acquires first position information and second position information while said sensing portion detects the biometric signal and a time difference between points in time when said positioning portion acquires the first position information and the second position information, andsaid controller causes said storage portion to store information on the moving speed of said sensing portion in association with one of the biometric signal and the oxygen saturation information obtained during a period of time when the first position information and the second position information were acquired. 3. The pulse oximeter according to claim 1, wherein the sensing portion comprises a light emitter and a light sensor. 4. The pulse oximeter according to claim 3, wherein the light emitter comprises a first light-emitting diode for emitting red light having a first wavelength in red light range, and a second light-emitting diode for emitting infrared light having a second wavelength in infrared light range. 5. The pulse oximeter according to claim 1, wherein the biometric signal representative of the arterial oxygen saturation is a photoplethysmographic signal. 6. The pulse oximeter according to claim 1, wherein the processing portion is structured to further derive heart ra... | Konica Minolta Sensing, Inc. | A61B005/1455
US08770189 | B2 | 2014-07-08 | Endoscopic bite block | 2013-08-16 | According to a preferred embodiment of the present invention there is provided a bite block assembly adapted for capnography and oxygen delivery to a subject, the bite block assembly (50) including a first capnography passageway adapted for passage therethrough of exhaled breath from the subject to a capnograph and a second oxygen delivery passageway, separate from the first passageway, adapted for passage therethrough of oxygen from an oxygen source to the mouth of the subject. | 1. A detachably connectable bite block assembly comprising: (a) an oral-nasal cannula configured to collect exhaled breath for capnographic monitoring and to deliver oxygen, said oral-nasal cannula comprising: an oxygen delivery bore in fluid connection with at least one delivery opening and an oxygen supply tube, andan exhaled breath collection bore in fluid connection with an oral prong, at least one nasal prong and a breath collection tube; and(b) a bite block comprising: a hollow tubular portion configured for insertion into a subject's mouth, said hollow tubular portion configured to engage, on an outer portion thereof, said oxygen supply tube and thereby to detachably connect said bite block with said oral-nasal cannula, such that when said oxygen supply tube is engaged on said hollow tubular portion a valve is configured to open, and when said oxygen supply tube is disassembled from said hollow tubular portion the valve is configured to close; anda main body portion from which said hollow tubular portion extends, said main body portion comprising a longitudinal groove configured to detachably accommodate said oral prong of said oral-nasal cannula, such that oral breath exhaled through said hollow tubular portion is directed towards said groove for collection by said oral prong. 2. The bite block assembly according to claim 1, wherein said valve comprises a normally closed valve. 3. The bite block assembly according to claim 2, wherein said normally closed valve comprises a luer valve. 4. The bite block assembly according to claim 3, wherein a mating luer portion of said luer valve is mounted onto a branch of said oxygen supply tube. 5. The bite block assembly according to claim 1, wherein when said valve is open a majority of the oxygen is directed to an oral cavity of the subject. 6. The bite block assembly according to claim 1, wherein when said valve is closed oxygen flow is directed to said oral nasal cannula. 7. The bite block assembly according to claim 1, wherein said oral-nasal cannula further comprises an oral breath directing element. 8. The bite block assembly according to claim 7, wherein said oral breath directing element is slidably mounted onto said oral prong. 9. The bite block assembly according to claim 8, wherein said oral breath directing element is configured to retract and extend in order to bring said bite block closer and farther, respectively, from said oral-nasal cannula, thereby accommodating the facial dimensions of the subject. 10. The bite block assembly according to claim 1, wherein said bite block further comprises a flexible barrier closing off the hollow tubular portion while leaving an opening near said oral prong, such that a majority of the exhaled oral breath is directed towards said oral prong. 11. The bite block assembly according to claim 10, wherein said flexible barrier comprises multiple flaps. 12. The bite block assembly according to claim 11, wherein said flaps are transparent, to en... | Oridion Medical 1987 Ltd. | A61M016/00 A62B009/06 A62B009/02 A61M015/08 A62B007/00 A61M015/00
US09357948 | B2 | 2016-06-07 | Method and system for determining the values of parameters representative of a movement of at least two limbs of an entity represented in the form of an articulated line | 2011-12-01 | A method determining values of parameters representing a movement of an entity represented by an articulated chain, by a sensor assembly including at least one sensor for a parameter representing an orientation of a first segment of the articulated chain, the method including: reception of an orientation value measured and supplied by the orientation sensor; estimation of a value of at least one first parameter representing a movement of the first segment by processing the orientation value; and, based on a predetermined movement model of the articulated chain, as a time change model, including at least one relationship of time dependency between the at least one first parameter and at least one other parameter representing a movement of another segment of the articulated chain: estimation of a value of the at least one other parameter by application of the time change model to the estimated value of the at least one first parameter. | 1. A method for determining, by a sensor assembly including at least one orientation sensor, values of parameters representing a movement involving at least two limbs of an entity represented in a form of an articulated chain in which each limb is represented by at least one segment and the at least two limbs are connected together by an articulation, the sensor assembly including the at least one orientation sensor being fixed to the entity and configured to measure a parameter representing an orientation of a first segment of the articulated chain, the method comprising: receiving an orientation value measured and supplied by the orientation sensor;estimating a value of at least one first parameter representing a movement of the first segment by processing of the supplied orientation value; andestimating a value of at least one other parameter by executing a time-change model on the basis of a predetermined movement model of the articulated chain, the time-change model including at least one relationship of time dependency between the at least one first parameter and the at least one other parameter representing a movement of another segment of the articulated chain. 2. The determination method according to claim 1, wherein the time-change model further includes a relationship of time dependency, or a relationship of time offset, between movements of at least two distinct limbs of said at least two limbs of the entity, and the at least one other parameter further includes a parameter representing the movement of the another segment of the articulated chain associated with at least part of a limb of said at least two limbs of the entity in the form of the articulated chain other than movement of a limb represented at least by the movement of the first segment. 3. The determination method according to claim 1, wherein the time-change model further includes a relationship of time dependency of orientations of all segments of the at least one segment of the articulated chain relative to that of the first segment. 4. The determination method according to claim 1, wherein said each limb in the articulated chain is represented by two upper or lower limbs of the entity; wherein each limb is represented by two segments connected together by the articulation, the articulated chain having six degrees of freedom, orwherein each limb is represented by three segments connected together in pairs by two articulations, the articulated chain having eight degrees of freedom. 5. A non-transitory computer readable storage medium including computer executable instructions stored thereon, which, when executed by a processor, cause the processor to execute a method for determining, by a sensor assembly including at least one orientation sensor, values of parameters representing a movement involving at least two limbs of an entity represented in a form of an articulated chain in which each limb is represented by at least one segment and the at least two limbs are c... | COMMISSARIAT A L'ENERGIE ATOMIQUE ET AUX ENERGIES ALTERNATIVES MOVEA | A61B005/00 A61B005/11 G01C021/16 G01C021/20 G01C022/00
US09232985 | B2 | 2016-01-12 | Navigating a surgical instrument | 2013-08-05 | An instrument tracking device for cooperating with an instrument during a surgical procedure where the instrument has an elongated body extending along a first longitudinal axis and including a working member at a distal tip includes a body having a distal end and a proximal end. An opening can be formed through the body along a second longitudinal axis. The opening can define a passthrough in the body from the distal end to the proximal end. A first tracking coil can be disposed in the body and can define a first tracking coil axis that is substantially coaxial with the second longitudinal axis of the body. A connection mechanism cooperates between the elongated housing and the body that secures the body to the elongated housing of the instrument upon passing at least a portion of the elongated housing through the passthrough of the body in an assembled position. | 1. An instrument tracking device for an instrument, wherein the instrument has an elongated housing extending along a first longitudinal axis and includes a working member at a distal tip of the instrument, the instrument tracking device comprising: a body that has an opening along a second longitudinal axis of the body, wherein the body is configured to be attached to the elongated housing such that at least a portion of the working member extends through the opening, and wherein the first longitudinal axis and the second longitudinal axis are collinear;a first tracking coil disposed in the body and radially offset relative to the second longitudinal axis, wherein the first tracking coil defines a first tracking coil plane, wherein the second longitudinal axis line intersects the first tracking coil plane such that the second longitudinal axis extends within the first tracking coil plane, wherein the first tracking coil generates a first output signal indicative of a position of the working member relative to the first tracking coil plane;a second tracking coil disposed in the body and radially offset relative to the second longitudinal axis, wherein the second tracking coil defines a second tracking coil plane, wherein the second longitudinal axis line intersects the second tracking coil plane such that the second longitudinal axis extends within the second tracking coil plane, wherein the second tracking coil generates a second output signal indicative of the position of the working member relative to the second tracking coil plane;a third tracking coil disposed in the body and radially offset relative to the second longitudinal axis, wherein the third tracking coil defines a third tracking coil plane, wherein the second longitudinal axis line intersects the third tracking coil plane such that the second longitudinal axis extends within the third tracking coil plane, wherein the third tracking coil generates a third output signal indicative of the position of the working member relative to the third tracking coil plane; andwherein the first tracking coil, the second tracking coil and the third tracking coil are respectively wound about a first tracking coil axis, a second tracking coil axis and a third tracking coil axis,the first tracking coil, the second tracking coil and the third tracking coil are located at 120° positions relative to each other and about the second longitudinal axis,the first tracking coil axis, the second tracking coil axis, and the third tracking coil axis are (i) orthogonal respectively to the first tracking coil plane, the second tracking coil plane, and the third tracking coil plane, and (ii) in a plane orthogonal to the second longitudinal axis. 2. The instrument tracking device of claim 1, wherein the first tracking coil plane, the second tracking coil plane, and the third tracking coil plane intersect each other at the second longitudinal axis. 3. The instrument tracking device of claim 1, further comprising a c... | MEDTRONIC XOMED, INC. | A61B005/055 A61B019/00 A61B005/06 A61B008/08 A61B017/16 A61B017/32
US10130274 | B2 | 2018-11-20 | PDMS-based stretchable multi-electrode and chemotrode array for epidural and subdural neuronal recording, electrical stimulation and drug delivery | 2011-06-14 | An implantable device for the electrical and/or pharmaceutical stimulation of the central nervous system, especially the spinal cord, is suggested. The device comprises a conformable substrate which is primarily composed of a flexible and stretchable polymer, and a plurality of flexible electrodes and conductive leads embedded in the conformable substrate. Not only the substrate, but also the leads are stretchable. The substrate may consist of PDMS, and the leads may consist of a conductive PDMS, in particular, PDMS with an electrically conductive filler material, and may optionally be metal-coated. The device defines a multi-electrode array which may be employed for neurostimulation in the epidural or subdural space of an animal or human. | 1. An implantable device for electrical and pharmaceutical stimulation of a central nervous system which is configured and arranged for implantation in an animal or human in an epidural or subdural space of a spinal cord, comprising: a conformable substrate which is primarily composed of a flexible and stretchable polymer;a plurality of flexible and stretchable electrodes and stretchable conductive leads embedded in the conformable substrate; andmicrofluidic channels that are embedded in the conformable substrate, wherein the electrical and pharmaceutical stimulation is applied to the spinal cord, epidurally or subdurally,wherein the stretchable conductive leads are essentially made of a polymer matrix with an electrically conductive filler material, wherein the filler material is at least one of Ag, Au, Cu, Pt, Ir, Al, Fe, Cr, Ni, C, In, Sn, and Ti; andwherein the filler material is present in fibrous, particle, or nanotube form, further configured such that pharmaceuticals to the epidural or subdural space can be delivered through the microfluidic channels. 2. The device according to claim 1, wherein at least one of the electrodes and leads are stretchable by at least 20% while maintaining their conductivity. 3. The device according to claim 1, wherein the conformable substrate essentially consists of poly(dimethylsiloxane). 4. The device according to claim 3, wherein at least one of the electrodes and leads essentially consist of conductive poly(dimethylsiloxane). 5. The device according to claim 1, further comprising at least one of the following: a reception means for contactless energy supply to the plurality of flexible and stretchable electrodes;an electrical circuit embedded in the conformable substrate or attached to the conformable substrate; ora battery configured to supply electricity to the plurality of flexible and stretchable electrodes. 6. The device according to claim 1, having a total thickness of less than 1 mm. 7. The device according to claim 1, wherein at least one of the electrodes and conductive leads is functionalized with a drug releasing coating. 8. The device according to claim 1, further comprising a plurality of holes or other microstructures to improve fluid circulation and thermoregulation and/or to promote tissue ingrowth and/or to prevent inflammation when the device is implanted. 9. The device according to claim 1, wherein the electrodes form a multi-electrode array for stimulating neural tissue. 10. The device of claim 1, wherein at least one of the electrodes and leads are stretchable by more than 50% while maintaining their conductivity. 11. The device of claim 1, wherein the microfluidic channels embedded in the conformable substrate are horizontal channels. 12. The device of claim 1, wherein a first layer of the conformable substrate is non-conducting. 13. A method of neurostimulation, comprising: implanting a device in an epidural or subdural space of a spinal cord of an animal or human, the d... | Ecole Polytechnique Federale De Lausanne (EPFL) | A61B005/04 A61N001/05 H05K001/02 A61N001/30 B05D007/00 A61B005/00 H05K001/09 H05K003/12 H05K003/24 H05K003/46
US09320465 | B2 | 2016-04-26 | Bio-chips and nano-biochips | 2012-06-25 | A biochip and nanochip device, or a system of biochips, providing diagnostic testing, sensing and therapeutic functionality useful in diagnosis and treatment of a variety of physiological maladies. | 1. A biocompatible nanochip for treatment of a medical condition in a subject, the nanochip having a length, width and height dimension of less than 5 μm and comprising: a semiconductor substrate upon which is located:one or more sensor devices for sensing conditions and providing measurements within said subject,a programmed control unit and an associated memory block configured for controlling operations on said nanochip in response to received external command or a sensed condition within said subject; and,a communications sub-system including one or more communications devices for transmitting signals to and receiving signals from a communications receiver device external to said subject;a power source for powering said communications sub-system and said programmed control unit; and, an external biocompatible coating or covering for said semiconductor substrate. 2. The nanochip of claim 1, wherein the nanochip is implanted into a fixed position within the subject. 3. The nanochip of claim 1, wherein the microchip is mobile within the subject. 4. The nanochip of claim 2, wherein the nanochip is coordinated to operate in conjunction with one or more additional nanochips implanted into a fixed position within the subject. 5. The nanochip of claim 3, wherein the nanochip is coordinated to operate in conjunction with one or more additional mobile nanochips within the subject. 6. The nanochip of claim 1, wherein the nanochip is powered by inductive or radiofrequency coupling. 7. The nanochip of claim 1, wherein the medical condition is kidney disease, liver dysfunction, pancreatitis, thyroid diseases, insulin resistance, paralysis due to severed or dysfunctional neurological pathways, and brain biochemical imbalances. | International Business Machines Corporation | A61B005/07 A61B005/1473 A61B008/08 A61B008/12 A61B005/145
US09839360 | B2 | 2017-12-12 | Systems, methods, and apparatuses for monitoring end stage renal disease | 2013-05-10 | An end stage renal disease (ESRD) monitoring system may include an implantable sensor and a reader device with an optical sensor. The implantable sensor may be configured to detect a group of analytes relevant to ESRD, such as glucose, creatinine, urea, and potassium. The implantable sensor may be implanted into the dermis of an animal, and may exhibit color changes in response to the presence of the target analytes or reaction product(s) thereof. The reader device may be configured to capture an image of the implanted sensor and to determine the concentration of the target analytes based at least in part on the image. The reader device may be a personal electronic device such as a cell phone, PDA, or personal computer. | 1. A closed loop renal function monitoring and dialysis control system, comprising: an analyte sensor, comprising: a base and plurality of analyte reagent systems coupled to the base, wherein the analyte reagent systems exhibit a reversible color change in response to a corresponding plurality of target analytes relevant to renal function wherein the plurality of target analytes comprise at least two or more of glucose, creatinine, urea, and potassium; andone or more control regions coupled to the base that detect a non-target analyte that is present at relatively constant levels within the dermis;a reader device that captures an image of the analyte sensor;a computing device communicatively coupled to the reader device, the computing device comprising: a computer processor; anda computer-readable storage device storing instructions executable by the computer processor for: identifying the image as an image of the analyte sensor;selecting one or more areas of the image for analysis;selecting one or more areas of the image for use as controls; andmeasuring a concentration for each of the plurality of target analytes relevant to renal function based on the one or more areas of the image selected for analysis; anda hemodialysis machine communicatively coupled to the computing device, wherein the computer-readable storage device further comprises instructions executable by the computer processor for: controlling operations of the hemodialysis machine in response to the measured concentrations of the plurality of target analytes relevant to renal function. 2. The system of claim 1, wherein the reader device is a mobile electronic device selected from the group consisting of a cell phone, a smart phone, a personal computer, and a personal digital assistant. 3. The system of claim 1, wherein the base comprises a polymeric material impregnated with TiO2. 4. The system of claim 1, wherein the base is reflective and comprises a metal. 5. The system of claim 1, wherein the analyte sensor is insertable into an animal. 6. The system of claim 5, wherein the analyte sensor is insertable into the dermis of the animal. 7. The system of claim 6, wherein the animal is a human, the reader device comprises an image capture device and a smart phone in wireless communication with the image capture device, and the image capture device is configured to be retained on the animal's body proximal to the analyte sensor. 8. The system of claim 1, wherein the plurality of analyte reagent systems comprises one or more of a lipophilic anion, a chromoionophore, and an ionophore. 9. The system of claim 1, further comprising instructions executable by the computer processor for calculating an estimated glomerular filtration rate. 10. The system of claim 1, wherein the analyte sensor has a total thickness of 50 μm or less. 11. The system of claim 1, wherein the analyte sensor provides a qualitative indication of analyte concentration that is visible to the user. 12. The s... | Optica, Inc. | A61M001/14 A61B005/1455 A61B005/00 A61M001/16 A61B005/145 A61B005/1459 A61B005/20 A61B005/103
US11045107 | B2 | 2021-06-29 | Device and method for examination and use of an electrical field in an object under examination containing magnetic particles | 2013-08-22 | Aspects of the present invention relate to a device and method for examining and using an electrical field in a magnetic gradient field, containing magnetic particles in an examination area of an object under examination, including introducing magnetic particles into at least part of the examination area of the object under examination; generating an electrical field at least in part of the examination area; generating a magnetic field having a spatial magnetic field strength profile with a first sub-zone with a low magnetic field strength and a second sub-zone with a higher magnetic field strength in the examination area; varying a spatial position of the two sub-zones in the examination area such that a magnetization of the particles changes locally; detecting signals which depend on the magnetization in the examination area influenced by this variation; evaluating the signals to obtain information about the spatial distribution of the magnetic particles in the examination area; and determining a conductivity in the examination area as a function of a magnetization status of the magnetic particles. | 1. A method of determining a three-dimensional conductivity distribution in an examination area of an object under examination, comprising: introducing magnetic particles into at least part of the examination area of the object under examination;generating an electrical field at least in part of the examination area;generating a magnetic field in the examination area, having a spatial magnetic field strength profile with a first sub-zone with a first magnetic field strength and a second sub-zone with a second magnetic field strength which is greater than the first magnetic field strength;varying a spatial position of the two sub-zones in the examination area such that a magnetization of the particles changes within the two sub-zones;detecting signals which depend on the magnetization in the examination area influenced by the varying of the spatial position of the two sub-zones in the examination area;evaluating the signals to obtain information about a spatial distribution of the magnetic particles in the examination area; anddetermining a conductivity in the examination area as a function of the spatial distribution of the magnetic particles in the examination area. 2. The method according to claim 1, wherein at least some of the magnetic particles exhibit anisotropic properties. 3. The method according to claim 2, wherein an effective anisotropy of the magnetic particles exhibits a value which is sufficient for a magnetic reversal of the particle to take place substantially by Brownian rotation. 4. The method according to claim 1, wherein the magnetic particles include a monodomain particle, which is magnetically reversible substantially via a Brownian rotation. 5. The method according to claim 1, wherein the magnetic particles include at least one of a hard- or soft-magnetic multidomain particle. 6. The method according to claim 1, wherein the magnetic particles include hard-magnetic materials. 7. The method according to claim 6, wherein the hard-magnetic materials include at least one of Al—Ni, Al—Ni—Co and Fe—Co—V alloys and barium ferrite (BaO 6xFe2O3). 8. The method according to claim 1, wherein the magnetic particles are in a form of at least one of: lamellae and needles. 9. The method of claim 1, wherein generating an electrical field at least in part of the examination area comprises: providing an electrical transmit unit, comprising at least one voltage generator, at least a first signal terminal contact, and a ground terminal; andconnecting the first signal terminal contact and the ground terminal to the object under examination; andproviding the electrical field by applying a voltage between the first signal terminal contact and the ground terminal. 10. The method of claim 9, wherein determining a conductivity in the examination area as a function of a magnetization status of the magnetic particles, comprises: connecting a third signal terminal contact and a fourth signal terminal contact to the object under examination; and... | Koninklijke Philips N.V. | A61B005/00 A61B005/0536 A61B005/05 A61N002/02 A61K049/00 A61B005/0515 A61N001/372 A61N001/40
US11224376 | B2 | 2022-01-18 | Tinnitus testing device using brain waves and tinnitus testing method using same | 2011-04-29 | The tinnitus testing apparatus of this invention comprises a control part that in turn comprises: an auditory stimulus generation part that can generate a stimulus; and an AEP acquisition and amplitude measurement part that can acquire auditory evoked potential (AEP) brain waves of a examinee due to said stimulus and measure the specific amplitude of said acquired brainwaves; wherein said auditory stimulus is one or more of: a 1st stimulus containing continuous noise and pulse noise; and a 2nd stimulus containing pulse noise and continuous noise with a silent gap. | 1. A tinnitus testing apparatus that tests for tinnitus in a patient, the tinnitus testing apparatus comprising: a control system comprising at least one processor, the at least one processor which executes one or more processor-executable instructions that cause the at least one processor to: generate an auditory stimulus having an adjustable frequency, said auditory stimulus including a 1st auditory stimulus containing continuous noise and pulse noise and a 2nd auditory stimulus containing pulse noise and continuous noise with a silent gap;receive signals that represent auditory evoked potential (AEP) brainwaves of the patient due to said auditory stimuli;measure an N1-P2 amplitude of said received signals representative of the AEP brainwaves;selectively vary the adjustable frequency of said continuous noise in the 1st auditory stimulus and of said continuous noise in the 2nd auditory stimulus output during a first time period;determine a frequency for said continuous noise in the 1st auditory stimulus and of said continuous noise in the 2nd auditory stimulus based at least in part upon a maximum N1-P2 amplitude from the signals representative of the AEP brainwaves during the first time period;during a second time period adjust the adjustable frequency of said continuous noise in the 1st auditory stimulus and of said continuous noise in the 2nd auditory stimulus that is output by the tinnitus testing apparatus based at least in part upon the determined frequency;determine a G/N ratio of the N1-P2 amplitude of an N1-P2 response evoked by said 2nd stimulus to the N1-P2 amplitude of an N1-P2 response evoked by said 1st stimulus; andat least one earphone, the at least one earphone which is communicatively coupled to the control system, the at least one earphone which generates audible sound based upon at least one of the 1st auditory stimulus and the 2nd auditory stimulus during the first time period and which generates audible sound based upon at least one of the 1st auditory stimulus and the 2nd auditory stimulus during the second time period. 2. The tinnitus testing apparatus of claim 1, wherein the at least one processor executes one or more processor-executable instructions that cause the at least one processor to change the adjustable frequency of said continuous noise in the 1st auditory stimulus and of said continuous noise in the 2nd auditory stimulus within an arbitrary range during the first time period in which the arbitrary range includes a tinnitus frequency as confirmed via a tinnitogram frequency match. 3. The tinnitus testing apparatus of claim 2, wherein the at least one processor executes one or more processor-executable instructions that cause the at least one processor to: modify an adjustable loudness of said continuous noise in the 1st auditory stimulus and of said continuous noise in the 2nd auditory stimulus within an arbitrary range during the first time period in which the arbitrary range includes a tinnitus loudness as... | Industry-Academic Cooperation Foundation, Dankook University | A61B005/12 A61B005/374 A61B005/38 A61B005/316
US20130331728 | A1 | 2013-12-12 | METHOD AND APPARATUS FOR DETERMINING A CORE TEMPERATURE OF AN INTERNAL ORGAN | 2012-06-06 | Systems and methods of determining a core temperature of an internal organ in a body are provided. A thermal mass of known thermal resistance can be located between a body-contacting substrate and an external substrate. The body-contacting portion of the substrate can be placed over the organ whose temperature is to be measured. Temperature sensors can measure a temperature difference across the thermal mass and an absolute temperature at the external portion of the substrate. An electronic processor can receive the temperature measurements and can compute the core temperature of the organ based on the temperature measurements and the thermal resistances of the thermal mass and the tissue surrounding the organ. | 1. An apparatus for measuring a core temperature of an internal organ in a body, the apparatus comprising: a substrate having a body-contacting portion in contact with a surface of the body above the internal organ and an external portion opposed to the body-contacting portion and not in contact with the body;a thermal mass of known thermal resistance, located between and in contact with the body-contacting portion and the external portion of the substrate;a differential temperature sensor measuring a temperature difference between the body-contacting and external portions of the substrate;an absolute temperature sensor measuring an absolute temperature at one of the body-contacting surface and the external portion of the substrate; andan electronic processor configured to: i) receive information corresponding to the temperatures measured by the differential and absolute temperature sensors; andii) calculate the core temperature of the internal organ based on the temperatures measured by the differential and absolute temperature sensors and the thermal resistances of the thermal mass and tissue surrounding the internal organ. 2. The apparatus of claim 1, further comprising an adhesive deposited on the body-contacting surface of the substrate for removably attaching the body-contacting substrate to the surface of the body. 3. The apparatus of claim 1, wherein the body-contacting and external portions of the substrate are connected in a continuous, U-shaped piece. 4. The apparatus of claim 1, wherein the body-contacting and external portions of the substrate are separate pieces, each attached to opposing ends of the thermal mass. 5. The apparatus of claim 1, further comprising an insulating element surrounding an exposed surface of the thermal mass. 6. The apparatus of claim 1, wherein the differential temperature sensor comprises a thermopile. 7. The apparatus of claim 1, wherein the electronic processor is further configured to determine the thermal resistance of the tissue surrounding the organ. 8. The apparatus of claim 1, further comprising a heating element for applying a reference heat to the body-contacting portion of the substrate. 9. The apparatus of claim 1, further comprising a heating element for applying a reference heat to the external portion of the substrate. 10. The apparatus of either claim 8 or claim 9, wherein the heating element comprises a carbon trace resistive heater. 11. The apparatus of claim 1, wherein the thermal mass has a thermal resistance substantially the same as the thermal resistance of the tissue surrounding the internal organ. 12. The apparatus of claim 1, wherein the electronic processor is further configured to control the thermal resistance of the thermal mass. 13. The apparatus of claim 1, wherein the thermal mass is composed of a plastic material. 14. A method for determining a core temperature of an internal organ in a body, the method comprising: measuring, by a differential temperature sens... | The Charles Stark Draper Laboratory, Inc. | A61B005/01
US08600503 | B1 | 2013-12-03 | Systems and methods for detecting ischemic events | 2008-02-28 | Embodiments of the present invention relate to implantable systems, and method for use therein, that can detect myocardial ischemic events. In accordance with specific embodiments of the present invention, short-term fluctuations in cardiac intervals that follow premature ventricular contractions (PVCs) are monitored. This allows myocardial ischemic events to be detected based on these monitored fluctuations. The cardiac intervals for which fluctuations are being monitored can be, for example, RR intervals. Alternatively, or additionally, short-term fluctuations in other types of cardiac intervals may be monitored. Such other cardiac intervals include, for example, PR intervals, PP intervals, QT intervals and RT intervals. | 1. In an implantable system, a method of detecting myocardial ischemic events, comprising: (a) monitoring short-term fluctuations in cardiac intervals that follow premature ventricular contractions;(b) detecting myocardial ischemic events based on the monitored fluctuations; and(c) performing one or more of the following in response to detecting myocardial ischemic events at step (b): triggering myocardial ischemia therapy, transmitting an alert that an action appropriate to detection of myocardial ischemia should be taken, or storing a measure of myocardial ischemia burden. 2. The method of claim 1, wherein step (a) includes monitoring cardiac intervals that both precede and follow each premature ventricular contraction, such that cardiac intervals that precede the premature ventricular contraction can be used in calculating the short-term fluctuations in cardiac intervals that follow the premature ventricular contraction. 3. The method of claim 1, wherein step (a) includes monitoring short-term fluctuations in cardiac intervals within beats that follow a premature ventricular contraction. 4. The method of claim 1, wherein the premature ventricular contractions can be intrinsic, induced or simulated, or combinations thereof. 5. The method of claim 1, wherein: step (a) includes determining a degree of the short-term fluctuations in cardiac intervals that follow premature ventricular contractions; andstep (b) includes identifying periods, when the measured degree crosses a corresponding threshold in a specified direction, as ischemic events. 6. The method of claim 1, wherein: step (a) includes determining a degree of the short-term fluctuations in cardiac intervals that follow premature ventricular contractions; andstep (b) includes identifying periods, when the measured degree deviates from a baseline by more than a threshold, as ischemic events. 7. The method of claim 6, further comprising the following, prior to step (a): measuring values, used for determining the degree of short-term fluctuations in cardiac intervals, when a patient is at rest; anddetermining the baseline based on the values measured when the patient is at rest,wherein the premature ventricular contractions, for which values are measured for determining the baseline, can be intrinsic, induced or simulated, or combinations thereof. 8. The method of claim 7, wherein the baseline is updated from time to time. 9. The method of claim 1, wherein: step (a) includes determining a degree of heart rate turbulence (HRT); andstep (b) includes identifying periods, when the degree of HRT crosses a corresponding threshold in a specified direction, as ischemic events. 10. The method of claim 9, wherein the at least one HRT parameter comprises at least one of: turbulence onset (TO);turbulence slope (TS); andturbulence timing (TT). 11. The method of claim 1, wherein: step (a) includes determining a degree of heart rate turbulence (HRT); andstep (b) includes identifying periods, when t... | Pacesetter, Inc. | A61N001/362 A61B005/0452 A61B005/0468
US20130324818 | A1 | 2013-12-05 | NON-INTERFERING PHYSIOLOGICAL SENSOR SYSTEM | 2013-08-02 | A system includes a light source, a photodetector in optical communication with the light source, and a processor in communication with said photodetector and configured to output a signal representing oxygen saturation independent of an interfering signal from an interfering source. The system may further include an analog-to-digital converter in communication with the processor that is configured to digitize a signal from the photodetector by oversampling and output oversampling data to the processor. The processor may include an averaging filter that averages the oversampling data received from said analog-to-digital converter prior to decimation to generate an oversampling number. | 1-20. (canceled) 21. A system comprising: a light source;at least one photodetector in optical communication with said light source;an analog-to-digital converter in communication with said photodetector, said analog-to-digital converter being configured to oversample a signal received from said photodetector and output oversample data; anda processor in communication with said analog-to-digital converter, said processor being configured to filter said oversample data based at least in part on an oversample number;wherein said oversample number is derived from at least a sampling frequency of said analog-to-digital converter and a frequency of an interfering signal. 22. A system as set forth in claim 21, wherein said filtering of said oversampled data produces a frequency response having at least one notch at a frequency corresponding to a frequency of the interfering signal. 23. A system as set forth in claim 21, wherein said processor is configured to apply a weighted linear combination to the oversample data. 24. A system as set forth in claim 23, wherein the weighted linear combination includes at least one of a weight and an oversample number that are varied randomly. 25. A system as set forth in claim 21, wherein said photodetector is configured to receive the interfering signal and wherein said processor is configured to calculate a frequency of the interfering signal. 26. A tissue oximeter sensor comprising: a light source;a photodetector in optical communication with said light source and configured to output a signal;a processor in communication with said photodetector and configured to output a signal representing oxygen saturation independent of an interfering signal from an interfering source, wherein said processor is configured to: select an oversample number based on a sampling frequency of the photodetector output signal and a frequency of the interfering signal; andreduce the interfering signal in accordance with the oversample number. 27. A tissue oximeter sensor as set forth in claim 26, wherein the oversample number defines a notch in a frequency response of a filter at one or more frequencies associated with the interfering signal. 28. A sensor as set forth in claim 26, further comprising an analog-to-digital converter configured to digitize a signal from said photodetector by oversampling and further configured to output oversampling data to said processor. 29. A sensor as set forth in claim 28, wherein said processor includes an averaging filter in communication with said analog-to-digital converter and is configured to average oversampling data received from said analog-to-digital converter. 30. A sensor as set forth in claim 29, wherein said processor is configured to apply a weighted linear combination to the oversampling data. 31. A sensor as set forth in claim 30, wherein the weighted linear combination includes at least one of a weight and an oversample number. 32. A sensor as set forth in claim 31, where... | Covidien LP | A61B005/00 A61B005/1455
US09014774 | B2 | 2015-04-21 | Biosensor membranes | 2013-04-12 | Novel membranes comprising various polymers containing heterocyclic nitrogen groups are described. These membranes are usefully employed in electrochemical sensors, such as amperometric biosensors. More particularly, these membranes effectively regulate a flux of analyte to a measurement electrode in an electrochemical sensor, thereby improving the functioning of the electrochemical sensor over a significant range of analyte concentrations. Electrochemical sensors equipped with such membranes are also described. | 1. An electrochemical sensor comprising: a substrate comprising a first face and a second face opposite the first face;a first electrode positioned on the first face of the substrate, the first electrode comprising a sensing layer disposed thereon;a second electrode positioned on the second face of the substrate; anda flux-limiting membrane comprising:a poly(4-vinylpyridine-co-styrene) polymer; anda poly(ethylene glycol)-containing constituent. 2. The electrochemical sensor according to claim 1, wherein the electrochemical sensor is configured to provide a sensor signal that is insensitive to motion. 3. The electrochemical sensor according to claim 1, wherein the electrochemical sensor is configured to provide a sensor signal that is insensitive to motion for 3 continuous minutes or more. 4. The electrochemical sensor according to claim 3, wherein the electrochemical sensor is configured to provide a sensor signal that is insensitive to motion at a glucose concentration of 10 mM or greater. 5. The electrochemical sensor according to claim 3, wherein the electrochemical sensor is configured to provide a sensor signal that is insensitive to motion at a glucose concentration from 0 mM to 15 mM. 6. The electrochemical sensor according to claim 1, wherein the electrochemical sensor is configured to provide a sensor signal that is linear at a glucose concentration of greater than 10 mM. 7. The electrochemical sensor according to claim 1, wherein the electrochemical sensor is configured to provide a sensor signal that is linear at a glucose concentration from 0 nM to 30 nM. 8. The electrochemical sensor according to claim 1, wherein the electrochemical sensor is configured to provide a sensor signal having a sensitivity which decays at a rate of 0.05% nA per hour or less. 9. The electrochemical sensor according to claim 8, wherein the electrochemical sensor is configured to provide a sensor signal having a sensitivity which decays at a rate of 0.05% nA per hour or less when measured in a glucose concentration of 30 mM for 20 hours or longer. 10. The electrochemical sensor according to claim 1, wherein the electrochemical sensor is configured to have a glucose sensitivity of from 1.0 nA/mM to 1.5 nA/mM. 11. The electrochemical sensor of claim 1, wherein the poly(ethylene glycol)-containing constituent is a copolymer of polyethylene glycol and polypropylene glycol. 12. The electrochemical sensor of claim 1, wherein the poly(ethylene glycol)-containing constituent is a polyetheramine. 13. An electrochemical sensor, comprising: a substrate comprising a first face and a second face opposite the first face;a first electrode positioned on the first face of the substrate, the first electrode comprising a sensing layer disposed thereon;a second electrode positioned on the second face of the substrate; anda flux-limiting membrane comprising:a poly(4-vinylpyridine-co-styrene) polymer; anda poly(ethylene glycol)-containing constituent,wherein the electr... | Abbott Diabetes Care Inc. | A61B005/00 A61B005/05 A61B005/1473 C12Q001/00 A61B005/145 A61B005/1486
US08582857 | B2 | 2013-11-12 | Dual-energy material identification method and apparatus with undersampling | 2009-12-30 | A dual-energy material identification method and system with under-sampling is disclosed. A CT image of the object is obtained by using the CT image reconstruction method, while the dual-energy projections are under-sampled to obtain a few samples. Photoelectric coefficient integral and Compton coefficient integral are computed from these dual-energy projection data. The CT image is segmented into regions with image processing technique, and the regions are labeled. The length by which a few dual-energy rays crosses each labeled region is computed, and an equation system is established with dual-energy preprocessing dual-effect decomposition reconstruction method to compute Photoelectric coefficient and Compton coefficient, and then atomic number and electron density of material in each region are computed. The material of the object can be identified with the atomic number. | 1. A dual-energy material identification method with under-sampling, comprising steps of: CT scanning an object under inspection with ray beams at a first energy level to obtain projection data at respective angles at the first energy level, and reconstructing a CT image of the object;CT scanning the object with ray beams at a second energy level to obtain projection data at a part of the respective angles at the second energy level;combining the projection data at the first and second energy levels to obtain dual-energy under-sampled data at the part of the respective angles;acquiring a photoelectric coefficient integral value and a Compton coefficient integral value from the dual-energy under-sampled data;segmenting the CT image of the object into a plurality of regions and computing a length by which the dual-energy rays cross each of the regions;computing the photoelectric coefficient and the Compton coefficient by way of dual-energy preprocessing dual-effect decomposition reconstruction method, based on the lengths of the rays crossing the regions, the photoelectric coefficient integral value and the Compton coefficient integral value;computing at least atomic number of material in each of the regions based on the photoelectric coefficient and the Compton coefficient; andidentifying the material of the object based on at least the atomic number. 2. The method of claim 1, wherein the step of computing at least atomic number comprises computing the atomic number and the electron density of the material in each region, and the step of identifying comprises identifying the material of the object based on the atomic number and the electron density. 3. The method of claim 1, wherein the step of identifying comprises determining the material of the object in each of the regions by using a lookup table. 4. The method of claim 1, wherein the step of identifying comprises determining the material of the object in each of the regions by using a pre-established classification curve. 5. The method of claim 1, wherein projection data at a part of the respective angles at the second energy level comprise projection data at a single angle at the second energy level. 6. The method of claim 1, wherein projection data at a part of the respective angles at the second energy level comprise projection data at several angles at the second energy level, and correlation among the projection data at the several angles is less than a predefined threshold value. 7. The method of claim 1, further comprising a step of labeling the segmented regions. 8. A dual-energy material identification system with under-sampling, comprising: a ray generating device configured to generate ray beams at a first energy level and ray beams at a second energy level, the ray beams being intended to penetrate through an object under inspection;a mechanic rotation control section comprising a rotation device and a control system and configured to perform a rotatory scanning on the obje... | Tsinghua University Nuctech Company Limited | G06K009/00 A61B006/00 A61B005/05
US09134322 | B2 | 2015-09-15 | Combination for early exclusion of acute myocardial infarction | 2012-06-20 | A method for ‘ruling out’ acute myocardial infarction (AMI) in a subject presenting with chest pain expected to be cardiac in nature. The method includes a) recording an Electrocardiography (ECG) reading from said subject, b) determining the amount of Heart-type Fatty acid binding protein (H-FABP) and cardiac Troponin T (cTnT) in a sample from said subject, c) comparing the results from b) to reference values for ruling out an acute Myocardial Infarction in a subject, and d) based on the results from steps a)-c) either ‘ruling out’ or ‘ruling in’ a diagnosis of acute Myocardial Infarction in said subject. | 1. A method for ‘ruling out’ acute myocardial infarction (AMI) in a subject presenting with chest pain expected to be cardiac in nature, the method comprising: a) recording an Electrocardiography (ECG) reading from said subject,b) determining the amount of Heart-type Fatty acid binding protein (H-FABP) and cardiac Troponin T (cTnT) in a sample from said subject,c) comparing the results from b) to reference values for ruling out an acute Myocardial Infarction in a subject, wherein the reference value for H-FABP for ruling out a myocardial infarction is 2.5 ng/ml and a H-FABP value below this reference value indicates that a recent AMI has not occurred, andd) based on the results from steps a)-c) either ‘ruling out’ or ‘ruling in’ a diagnosis of acute Myocardial Infarction in said subject. 2. The method of claim 1 wherein the reference value for cTnT for ruling out a myocardial infarction is 0.014 ng/ml and a cTnT value below this reference value indicates that a recent AMI has not occurred. 3. The method of claim 1 in which the cTnT assay is a high sensitive cTnT assay. 4. The method of claim 2 in which the cTnT assay is a high sensitive cTnT assay. 5. The method of claims 1 wherein the sample is whole blood, serum or plasma. 6. The method of claim 1 in which a single blood draw is made from the subject at the time of presentation. 7. The method of claims 2 in which a single blood draw is made from the subject at the time of presentation. 8. The method of claims 3 in which a single blood draw is made from the subject at the time of presentation. 9. The method of claim 4 in which a single blood draw is made from the subject at the time of presentation. 10. A method for risk stratification of subjects testing positive for at least one of H-FABP, cTnT or ECG in claim 1 to predict the risk of a major adverse cardiac event occurring in said subject within 30 days of initial presentation. 11. The method of claim 10 wherein a subject is placed into a high risk group if said subject has a cTnT value above a reference value for ruling out AMI, has positive ECG changes and also an H-FABP value above a reference value for ruling out AMI. 12. The method of claim 10 wherein a subject is placed into a lower risk group if said subject has a cTnT value above a reference value for ruling out AMI and has positive ECG changes but with an H-FABP value below a reference value for ruling in AMI. |  | A61N001/00 G01N033/68 A61B005/0402 A61B005/0472
US08577439 | B2 | 2013-11-05 | System and method for positioning electrodes on a patient body | 2007-09-03 | A system for positioning electrodes on a patient body includes an image capturing system, a memory device, a processing system and an indicator system. The image capturing system generates an actual image of the patient body. The memory device stores a reference image, the reference image including a reference body and a reference position on the reference body. The processing system compares the actual image and the reference image and for determining an electrode position on the patient body by matching the reference position on the reference body. The indicator system indicates the electrode position on the patient body. | 1. System for positioning electrodes on a body of a patient, the system comprising: a bio-impedance electode;an image capturing system for generating an actual image of the patient body;a memory device for storing a reference image, the reference image comprising a reference body and a reference position on the reference body;a processing system for comparing the actual image and the reference image and for determining a position of the bio-impedance electrode on the patient body in the actual image, based on the comparison, by matching the reference position in the reference image to a corresponding position on the patient body in the actual image; andan indicator system for indicating the bio-impedance electrode position on the patient body based on the determined bio-impedance electrode position in the actual image, wherein the indicator system comprises a radiation pointer system for projecting an indicator projection image on the bio-impedance electrode position on the patient body. 2. The system according to claim 1, wherein the indicator system further comprises a mirror positionable such that the patient is enabled to see the indicator projection image on the patient body. 3. The system according to claim 1, the image capturing system comprising a stereo camera system for generating a stereoscopic actual image of the patient body, and wherein the reference image is a stereoscopic image. 4. The system according to claim 3, wherein the processing system determines spatial distances on a surface of the patient body using the stereoscopic actual image and the stereoscopic reference image, enabling determination of the bio-impedance electrode position on the patient body when a position or posture of the patient body in the actual image differs from a position or posture of the reference body in the reference image. 5. The system according to claim 1, wherein the system further comprises a patient body holder for holding the patient body in a predetermined patient posture corresponding to a reference posture of the reference body in the reference image. 6. The system according to claim 1, wherein the indicator system comprises a display device for displaying the actual image of the patient body and the electrode position on the patient body. 7. Method for positioning a bio-impedance electrode on a patient body, the method comprising: (a) capturing an actual image of the patient body;(b) providing a reference image, the reference image comprising a reference body and a reference position on the reference body;(c) comparing the actual image and the reference image for determining a bio-impedance electrode position on the patient body in the actual image, based on comparison, by matching the reference position in the reference image to a corresponding position on the patient body in the actual image; and(d) indicating the bio-impedance electrode position on the patient body, based on the actual image, by projecting a spot of visible radiati... | Koninklijke Philips N.V. | A61B005/04
US08600490 | B1 | 2013-12-03 | Two-dimensional refractory period | 2007-11-21 | A two-dimensional refractory period is defined in conjunction with the detection of cardiac events. Detection parameters associated with the two-dimensional refractory period may define a period of time during which a sensed cardiac signal is blanked or may define a period of time during which a given sensing threshold applies. The two-dimensional refractory period may be employed in atrial sensing to selectively blank far-field T-waves while enabling P-wave detection. The two-dimensional refractory period may be employed in ventricular sensing to selectively blank near-field T-waves while enabling detection of the QRS complex. The detection parameters associated with the two-dimensional refractory period may be adapted based on characteristics of previously detected cardiac signals. | 1. A method of detecting cardiac events, comprising: acquiring cardiac signals sensed in a first chamber;detecting at least one of a P-wave and a retrograde P-wave associated with the acquired cardiac signals based on detection parameters associated with a refractory period, wherein the detection parameters comprise at least one temporal characteristic and at least one threshold level;adapting the at least one temporal characteristic based on a temporal characteristic of at least one of a far-field T-wave and a far-field ventricular complex sensed in the first chamber; andadapting the at least one threshold level based on amplitude characteristics of the at least one of the far-field T-wave and the far-field ventricular complex sensed in the first chamber. 2. The method of claim 1, further comprising rejecting, based on the detection parameters, a far-field T-wave and/or a far-field QRS complex. 3. The method of claim 1, further comprising adapting the at least one threshold level to be higher than a level associated with T-waves and lower than a level associated with P-waves. 4. The method of claim 1, further comprising adapting the at least one threshold level based on at least one amplitude associated with at least one of the group consisting of: a P-wave, a retrograde P-wave, a far-field T-wave, and a far-field QRS complex. 5. The method of claim 1, further comprising adapting the at least one temporal characteristic to correspond to at least one width associated with at least one of the group consisting of: a far-field T-wave and a far-field QRS complex. 6. The method of claim 1, wherein the at least one temporal characteristic and the at least one threshold level are repeatedly adapted based on the temporal and amplitude characteristics of the other cardiac signals. 7. The method of claim 1, wherein the detection parameters define a blanking interval. 8. The method of claim 1, further comprising generating a histogram based on the temporal and amplitude characteristics of the other cardiac signals, wherein the at least one temporal characteristic and the at least one threshold level of the refractory period are adapted based on the histogram. 9. An apparatus for detecting cardiac events, comprising: a sense circuit configured to acquire cardiac signals sensed in a first chamber;an event detector configured to detect at least one cardiac event associated with the acquired cardiac signals based on detection parameters associated with a refractory period, wherein the detection parameters comprise at least one temporal characteristic and at least one threshold level; anda detection parameter adapter configured to adapt the at least one temporal characteristic based on a temporal characteristic of at least one of a far-field T-wave and a far-field ventricular complex sensed in the first chamber and the at least one threshold level based on amplitude characteristics of the at least one of the far-field T-wave and the far-field ventricular... | Pacesetter, Inc. | A61B005/04
US08577456 | B2 | 2013-11-05 | Measuring autonomic tone using atrioventricular delay | 2010-05-25 | An autonomic status indicator representative of a sympathetic/parasympathetic balance of a subject can use atrioventricular (AV) delays measured during recovery from (or in response to) elevated atrial pacing while the subject is at rest. | 1. A system comprising: a cardiac rhythm management device, the cardiac rhythm management device comprising: an atrial pacing circuit, configured to provide, during a testing time period, atrial pacing to a subject at rest, over a specified range of atrial pacing rates or intervals; andan intrinsic AV delay measurement circuit, configured to: measure, during the testing time period, intrinsic AV delays of the subject, over the specified range of atrial pacing rates or intervals;determine a baseline intrinsic AV delay of the subject at rest during a time other than the testing time period; andin response to and after the atrial pacing is terminated, measure intrinsic AV delays of the subject during a recovery time period;determine a duration of the recovery time period based on the measured intrinsic AV delays; anda processor, included in or coupled to the cardiac rhythm management device, the processor configured to use information about the duration of the recovery time period of the intrinsic AV delay to determine a first autonomic status indicator representative of a sympathetic/parasympathetic balance of the subject. 2. The system of claim 1, wherein the processor is configured to use information about a relationship between (1) the measured intrinsic AV delays and (2) the provided atrial pacing rates or intervals, to determine a second autonomic status indicator representative of a sympathetic/parasympathetic balance of the subject; and wherein a user interface is configured to provide information about the second autonomic status indicator to a user or automated process. 3. The system of claim 2, wherein the processor is configured to: form data pairs, each data pair representing (1) the measured intrinsic AV delay and (2) corresponding atrial pacing rate or interval at which the AV delay was measured;define the relationship between (1) the measured intrinsic AV delays and (2) the provided atrial pacing rates or intervals using the data pairs;determine a slope or rate of change characteristic of the relationship; anduse information about the slope or rate of change characteristic for providing the second autonomic status indicator representative of a sympathetic/parasympathetic balance of the subject. 4. The system of claim 3, wherein the processor is configured to compare the slope or rate of change characteristic of the relationship to a threshold value and use a result of the comparison for providing the second autonomic status indicator representative of a sympathetic/parasympathetic balance of the subject. 5. The system of claim 3, wherein the processor is configured to determine, for a data pair, a central tendency of multiple measured intrinsic AV delays associated with the same corresponding atrial pacing rate or interval. 6. The system of claim 2, wherein the processor is configured to combine information about the first and second autonomic status indicators; and wherein the user interface is configured to provide information... | Cardiac Pacemakers, Inc. | A61B005/0205
US08606343 | B2 | 2013-12-10 | System and method for confocal imaging within dermal tissue | 2007-04-05 | An improved system for confocal imaging within dermal tissue of a patient is provided which minimizes instability in confocal images by reducing the relative motion of the tissue with respect to the confocal imaging optics of the system. The system includes a mechanism for maintaining an area of skin tissue under stress by application of force at the edges of the area, and an imaging head coupled to this mechanism for imaging the stressed skin. The mechanism includes a mechanical structure, such as a platen, brace, or attachment, which both supports the imaging head of the system and applies stress to a limited surface area of the tissue to minimize skin motion during confocal imaging. | 1. A system for recording on a recording medium the location of one or more tissue sections imaged by a microscope, said system comprising: a microscope for imaging in-vivo tissue of a body of a patient to provide one or more images of one or more tissue sections;means for moving a part of said microscope and the body of the patient with respect to each other in one or more directions during imaging to view different parts of the in-vivo tissue of the patient with said microscope; andmeans for applying force to the body of the patient to stabilize the tissue when imaged by said microscope, and said means for applying force having an opening that restricts the extent of the stabilized tissue presentable to the microscope for imaging to that within said opening;means, coupled to said moving means, for recording on a recording medium information associated with one or more locations of the in-vivo tissue of the patient of said one or more images of tissue sections. 2. The system according to claim 1 further comprising means for applying said recorded information onto the surface of said tissue to indicate the one or more recorded locations of the one or more tissue sections upon the surface of said tissue through which the one or more tissue sections were imaged. 3. The system according to claim 1 wherein said one or more locations represents recordable information as to an extent of a lesion in said imaged tissue. 4. The system according to claim 1 said recording means is movable with respect to said recording medium to enabling recording of said information. 5. The system according to claim 1 wherein said microscope comprises optics through which said microscope images said tissue, and said means for moving comprises a stage coupled to said optics for moving said optics in one or more directions during imaging to view said tissue with said microscope. 6. The system according to claim 5 wherein said stage has one or more micrometers to manually control the stage to position said optics in said one or more directions. 7. The system according to claim 5 wherein said stage is remotely controlled by motors to position said optics in said one or more directions. 8. The system according to claim 5 wherein said means for recording comprises a pen or marker mechanically coupled to said stage to be movable in accordance with movement of said stage, said pen or marker being disposed with respect to said recording medium to apply ink to said recording medium to record one or more locations of said optics with respect to said imaged tissue. 9. A method for recording on a recording medium the location of one or more tissue sections imaged by a microscope, said method comprising the steps of: moving with respect to each other a part of a microscope that images one or more tissue sections of in-vivo tissue, and a body of a patient, in one or more directions during imaging to view different parts of the in-vivo tissue of the patient;stabilizing said tissue... | Lucid, Inc. | A61B005/00
US08577693 | B2 | 2013-11-05 | Specialty stents with flow control features or the like | 2011-07-13 | Methods and systems are described for obtaining a parameter relating to a stent inventory shortage and for specializing one or more stents in response to obtaining the parameter relating to the stent inventory shortage. | 1. A system comprising: means for obtaining a parameter via a receiving module relating to a stent inventory shortage;means for obtaining three-dimensional anatomical information via a dimensional input including at least the parameter relating to the stent inventory shortage;means for obtaining, via the receiving module, one or more direct availability information or one or more indirect indications designating an order as an emergency status or other parameter indicating an elevated priority;means for implementing a message parser that independently gathers stent information from one or more suppliers or one or more specifications in response to a determination of a stent inventory shortage; andmeans for specializing one or more stents via a processing module in response to obtaining the parameter relating to the stent inventory shortage. 2. The system of claim 1 in which the means for obtaining a parameter via a receiving module relating to a stent inventory shortage comprises: means for obtaining stent information including at least the parameter relating to the stent inventory shortage. 3. The system of claim 1 in which the means for specializing one or more stents via a processing module in response to obtaining the parameter relating to the stent inventory shortage comprises: means for exerting pressure on a component of the one or more stents responsive to the parameter relating to the stent inventory shortage. 4. The system of claim 1 in which the means for specializing one or more stents via a processing module in response to obtaining the parameter relating to the stent inventory shortage comprises: means for specializing the one or more stents responsive to a value of a parameter relating to a specific patient. 5. The system of claim 1 in which the means for specializing one or more stents via a processing module in response to obtaining the parameter relating to the stent inventory shortage comprises: means for removing a portion of the one or more stents responsive to the parameter relating to the stent inventory shortage. 6. The system of claim 1 in which the means for specializing one or more stents via a processing module in response to obtaining the parameter relating to the stent inventory shortage comprises: means for including an antibiotic in the one or more stents. 7. The system of claim 1 in which the means for specializing one or more stents via a processing module in response to obtaining the parameter relating to the stent inventory shortage comprises: means for forming an aperture in the one or more stents responsive to the parameter relating to the stent inventory shortage. 8. The system of claim 1 in which the means for obtaining a parameter via a receiving module relating to a stent inventory shortage comprises: means for generating the parameter at least partly based on a substantially current measurement of a patient's physical attribute. 9. The system of claim 1 in which the means for obtaining a paramete... | The Invention Science Fund I, LLC | G06Q010/00 G06F007/60 G06F009/45 G06F019/00 G06G007/58 A61B005/00
US08986218 | B2 | 2015-03-24 | System and method for calibrating and normalizing eye data in emotional testing | 2013-08-12 | A system and method is provided for calibrating and normalizing eye data of one or more subjects prior to and/or during emotional testing of the subjects. In particular, initially performing one or more calibration or normalization operations prior to an emotional test of a subject may result in accurate evaluations of emotional responses based on measurements of eye data. Additionally, further calibration or normalization performed during the emotional test may be used to refine the initial calibration or normalization, further increasing the accuracy of the evaluated emotional responses. | 1. A computer-implemented method of measuring eye data of a subject during emotional testing, the method being implemented by a computer executing one or more applications, the method comprising: obtaining, by the computer, a test stimulus;obtaining, by the computer, a conditioning stimulus, the conditioning stimulus comprising scrambled pixels of the test stimulus;causing, by the computer, the conditioning stimulus to be presented to a subject via a display device operatively coupled to the computer;causing, by the computer, the test stimulus to be presented to the subject via the display device;receiving, by the computer, from an eye-tracking device operatively coupled to the computer, eye data collected from the subject by the eye-tracking device while the subject viewed the test stimulus; andprocessing, by the computer, the collected eye data to determine the subject's emotional response to the test stimulus. 2. The method of claim 1, further comprising: causing, by the computer, at least one stimulus to be presented to the subject, via the display device, prior to the conditioning stimulus, to induce a desired emotional state in the subject. 3. The method of claim 1, further comprising: determining and recording, by the computer, an emotional baseline level of the subject prior to causing the conditioning stimulus to be presented to the subject. 4. The method of claim 1, wherein the conditioning stimulus has a same overall light intensity as the test stimulus, such that any ocular response to the test stimulus is based primarily upon the subject's emotional response to the test stimulus as opposed to a change in light intensity between the conditioning stimulus and the test stimulus. 5. The method of claim 1, further comprising: causing, by the computer, a visual stimulus to be presented to the subject, via the display device, prior to presenting the conditioning stimulus to the subject, wherein the visual stimulus includes a fixation indicator for fixing the subject's gaze at a predetermined location. 6. The method of claim 1, wherein the collected eye data includes pupil data. 7. The method of claim 1, wherein the collected eye data includes blink data. 8. The method of claim 1, wherein the collected eye data includes gaze data. 9. The method of claim 1, wherein the eye-tracking device is integrated with the display device. 10. A system for measuring eye data of a subject during emotional testing, the system comprising: a computer programmed to execute one or more applications that, when executed, cause the computer to: obtain a test stimulus;obtain a conditioning stimulus, the conditioning stimulus comprising scrambled pixels of the test stimulus;cause the conditioning stimulus to be presented to a subject via a display device operatively connected to the computer;cause the test stimulus to be presented to the subject via the display device;receive, from an eye-tracking device operatively coupled to the computer, eye data collect... | iMotions A/S | A61B003/11 G06Q030/02 A61B005/16 A61B003/113 A61B005/11 A61B005/00
US08583220 | B2 | 2013-11-12 | Standardization of catheter-based treatment for atrial fibrillation | 2005-08-02 | A method for treating atrial fibrillation in an atrium of a heart includes (a) acquiring an image or map of the atrium; (b) displaying the image or map of the atrium; (c) marking at least one feature on the image or map; (d) calculating dimensions of the at least one feature; (e) identifying one or more points on or within the atrium for treatment as part of a treatment plan; (f) determining paths to the one or more points on or within the atrium for treatment; (g) simulating insertion of a sheath into the atrium; (h) simulating insertion of a medical device through the sheath and into the atrium; (i) verifying that the one or more points on or within the atrium can be accessed for treatment; (j) computing an overall surface area of the atrium; (k) calculating an estimated area not treated in the atrium based on the treatment plan; (l) assessing whether macro-reentrant circuits can exist in the estimated area not treated in the atrium; (m) repeating steps (e)-(l) in the event step (l) indicates that macro-reentrant circuits can exist in the estimated area not treated in the atrium; and (n) implementing the treatment plan. | 1. A method for preventing macro-reentrant circuits from occurring in a portion of a heart of a patient, comprising the steps of: (a) acquiring an image or map of the portion of the heart;(b) displaying the image or map of the portion of the heart;(c) marking at least one feature on the image or map;(d) calculating dimensions of the at least one feature;(e) identifying one or more points on or within the heart for treatment as part of a treatment plan;(f) determining paths to the one or more points on or within the heart for treatment based on the dimensions of the at least one marked feature;(g) simulating, on a computer, insertion of a sheath into the heart through one of the paths;(h) simulating, on the computer, insertion of a medical device through the sheath and within the heart;(i) verifying that the one or more points on or within the heart can be accessed by the medical device for treatment as part of the treatment plan;(j) computing an overall surface area of the portion of the heart;(k) calculating an estimated area not treated in the portion of the heart based on the treatment plan and in accordance with the overall surface area of the portion of the heart;(l) assessing whether macro-reentrant circuits can exist in the estimated area not treated in the portion of the heart;(m) repeating steps (e)-(l) in the event step (l) indicates that macro-reentrant circuits can exist in the estimated area not treated in the portion of the heart; and(n) implementing the treatment plan of steps (g) through (i). 2. The method according to claim 1, further comprising measuring an actual area not treated in the portion of the heart after step (n). 3. The method according to claim 2, further comprising assessing whether macro-reentrant circuits can exist in the actual area not treated in the portion of the heart. 4. The method according to claim 3, further comprising repeating steps (e)-(l) in the event step (l) indicates that macro-reentrant circuits can exist in the actual area not treated in the portion of the heart. 5. The method according to claim 4, further comprising implementing a revised treatment plan in the event step (l) indicates that macro-reentrant circuits can exist in the actual area not treated in the portion of the heart. 6. The method according to claim 5, further comprising monitoring the treatment and robotically guiding the medical device according to the treatment plan. 7. The method according to claim 5, further comprising using ablation as the treatment. 8. The method according to claim 7, further comprising conducting step (l) for a range of refractory periods. 9. The method according to claim 8, further comprising treating atrial fibrillation in the portion of the heart. 10. A method for treating atrial fibrillation in an atrium of a heart of a patient, comprising the steps of (a) acquiring an image or map of the atrium;(b) displaying the image or map of the atrium;(c) marking at least one feature on the image or map... | Biosense Webster, Inc. | A61B005/04
US08588889 | B2 | 2013-11-19 | Method and apparatus for breath-held MR data acquisition using interleaved acquisition | 2010-05-10 | A method and apparatus are presented for acquiring MR cardiac images in a time equivalent to a single breath-hold. MR data acquisition is segmented across multiple cardiac cycles. MR data acquisition is interleaved from each phase of a first cardiac cycle with MR data from each phase of a subsequent cardiac cycle. Preferably, low spatial frequency data are interleaved between multiple cardiac cycles, and the subsequent cardiac cycle acquisition includes sequential acquisition of high spatial frequency data towards the end of the acquisition window. An MR image can then be reconstructed with data acquired from each of the acquisitions that reduce ghosting and artifacts. Volume images of the heart can be produced within a single breath-hold. Images can be acquired throughout the cardiac cycle to measure ventricular volumes and ejection fractions. Single phase volume acquisitions can also be performed to assess myocardial infarction. | 1. A method of acquiring MR data using a magnetic resonance (MR) imaging system comprising the steps of: segmenting data acquisition into a number of segments for a given slice acquisition;selecting one segment to acquire an amount of MR data unequal to an amount of MR data to be acquired in another segment;acquiring low spatial frequency MR data using an RF coil assembly in the one segment within a first acquisition window;acquiring low and high spatial frequency MR data using the RF coil assembly in the another segment within a second acquisition window that is larger than the first acquisition window; andreconstructing an MR image using the MR data of the first and second acquisition windows. 2. The method of claim 1 further comprising the step of interleaving the acquisition of the low spatial frequency data between two MR data acquisition windows. 3. The method of claim 1 wherein every other line of low spatial frequency MR data is acquired in alternating acquisition segments. 4. The method of claim 1 wherein the high spatial frequency MR data is acquired sequentially. 5. The method of claim 1 wherein the number of segments is equal to a number of R-R intervals that MR data is sought to be acquired. 6. The method of claim 5 wherein the MR data is acquired over two R-R intervals per slice location or partition encoding view. 7. The method of claim 1 further comprising interleaving low spatial frequency MR data acquisitions with high frequency MR data acquisitions. 8. The method of claim 1 further comprising applying a pulse sequence having a magnetization preparation segment applied before image acquisition. 9. The method of claim 8 wherein the magnetization preparation segment is an inversion recovery RF pulse. 10. The method of claim 9 wherein MR data at a center of k-space is acquired after one of eight RF excitation pulses and close to a start of data acquisition. 11. The method of claim 1 further comprising the step of acquiring MR data in the presence of cardiac motion and grouping the high spatial frequency MR data into a single acquisition window to reduce motion artifacts. 12. A method of acquiring MR data using a magnetic resonance (MR) imaging system comprising the steps of: segmenting data acquisition into a number of segments for a given slice acquisition;acquiring low spatial frequency MR data using an RF coil assembly in one segment within a first acquisition window;acquiring low and high spatial frequency MR data using the RF coil assembly in another segment within a second acquisition window that is larger than the first acquisition window; andwherein every other line of low spatial frequency MR data is acquired in alternating acquisition segments. 13. A method of acquiring MR data using a magnetic resonance (MR) imaging system comprising the steps of: segmenting data acquisition into a number of segments for a given slice acquisition;acquiring low spatial frequency MR data using an RF coil assembly in one segment... | General Electric Company | A61B005/05
US08615281 | B2 | 2013-12-24 | Hypodermic optical monitoring of bodily analyte | 2008-11-20 | Disclosed is a skin adherable device for monitoring analytes in interstitial fluid. The device includes an electromagnetic radiation emitting source and a transmitter for transmitting the electromagnetic radiation between the electromagnetic radiation emitting source and the interstitial fluid. The device further includes a detector, operating electronics and a power supply. The device may include a reusable part and a disposable part. | 1. A device for monitoring one or more body analytes within the body of a patient, the device comprising: at least one source configured to be positioned external to the body for emitting electromagnetic radiation;at least one detector configured to be positioned external to the body for receiving electromagnetic radiation;a plurality of subcutaneously insertable probes comprising a first probe and a second probe, each having a proximal portion configured to be positioned external to the body after insertion of the probe, and a distal portion configured for placement within a subcutaneous tissue of the patient upon insertion of the probe;wherein the first probe is configured to: transmit electromagnetic radiation from the at least one source to the subcutaneous tissue and toward the second probe to enable the electromagnetic radiation to interact with the one or more analytes being monitored, andtransmit the electromagnetic radiation that has interacted with the one or more body analytes from the subcutaneous tissue to the at least one detector. 2. The device as in claim 1, further comprising a processor configured for determining the one or more body analytes concentrations levels based on a signal generated by the detector. 3. The device as in claim 1, further comprising an optical element for enabling the transmission of electromagnetic radiation, the optical element selected from a group consisting of: windows, mirrors, reflectors, lenses, optical fibers, optical bundles, and combinations thereof. 4. The device as in claim 3, wherein the optical element is a part of the first subcutaneously insertable probe. 5. The device as in claim 1, wherein the first probe includes at least one lateral electromagnetic radiation opening for electromagnetic radiation transmission between the at least one subcutaneously insertable probe and the subcutaneous tissue. 6. The device as in claim 1, wherein the second subcutaneously insertable probe comprises a reflector rod. 7. The device as in claim 1, wherein the at least one of the subcutaneously insertable probes includes a plurality of optical fibers of varying lengths. 8. The device as in claim 1, wherein the at least one of the subcutaneously insertable probes includes at least one bent optical fiber. 9. The device as in claim 1 further comprising: a reusable part including the at least one source and the at least one detector; anda disposable part being in mechanical contact with the proximal portion of the subcutaneously insertable probes, wherein upon connection of the reusable part and disposable part, optical communication is established therebetween. 10. The device as in claim 9, wherein optical communication is established via at least one optical element selected from a group consisting of: windows, mirrors, reflectors, lenses, optical fibers and optical bundles. 11. The device as in claim 1, further comprising a cradle, wherein the cradle includes: an adhesive layer for adhering the crad... | Medingo Ltd. | A61B005/1455
US08603003 | B2 | 2013-12-10 | Trachea pressure determination method and device | 2009-06-03 | According to various embodiments, methods and systems for determining pressure in the lungs may employ intracuff pressure measurements. The intracuff pressure measurements may calibrated or adjusted based on a set of calibration coefficients or a set of calibration curves, which may reflect patient parameters and cuff/tube geometry factors. The resulting calibration may be used to determine a more accurate estimate of lung pressure, which in turn may be used to control a ventilator and provide breathing assistance to a patient. Also provided are tracheal tubes with couplers or other memory devices for storing calibration information. Such tubes may allow calibration at the level of an individual tracheal tube to account for changes in tube geometry and individual patient factors. | 1. A method for determining trachea pressure comprising: using a processor:determining a monitored cuff pressure in an inflated cuff of a tracheal tube disposed in the trachea of a subject;selecting a relationship from a plurality of relationships between the monitored cuff pressure and the trachea pressure; anddetermining the trachea pressure based upon the selected relationship; anddetermining a lung pressure from the tracheal pressure and an offset, wherein the offset is a reference cuff pressure. 2. The method of claim 1, wherein the selected relationship is a function of the monitored cuff pressure, and wherein the method comprises monitoring a current cuff pressure during respiration of the subject, and determining the trachea pressure based upon the relationship and the current cuff pressure. 3. The method of claim 2, wherein the trachea pressure is determined by multiplying a sensed cuff pressure by a ratio of the empirically determined lung pressure to the cuff pressure determined by the selected relationship. 4. The method of claim 3, wherein the lung pressure is determined by subtracting a reference cuff pressure from the product of the sensed cuff pressure and the ratio. 5. The method of claim 1, wherein the lung pressure is determined by an algorithm that implements an equation generally of the form: PT=rPCs−PCo,wherein PT is the trachea pressure, PCs is a cuff pressure monitored during respiration of the subject, PCo is the reference cuff pressure, and r is a ratio of the lung pressure to a sensed cuff pressure. 6. The method of claim 5, wherein the ratio is a non-constant value. 7. The method of claim 6, wherein the ratio varies with the monitored cuff pressure, and wherein the method includes monitoring the current cuff pressure during respiration of the subject and determining the ratio based upon the monitored cuff pressure. 8. The method of claim 6, wherein the ratio is a function of a relationship between the tracheal tube and the trachea of the subject. 9. The method of claim 1, wherein the reference cuff pressure is the initial pressure of the cuff or the lowest trachea pressure seen in the breathing cycle after ventilation has begun. | Covidien LP | A61B005/08
US08586022 | B2 | 2013-11-19 | Light emitting microorganisms and cells for diagnosis and therapy of tumors | 2007-10-31 | Provided are diagnostic and pharmaceutical compositions containing a microorganism or a cell containing a DNA molecule encoding a detectable protein or a protein that a detectable signal, such as a luminescent or fluorescent protein. Methods of tumor targeting and tumor imaging using the microorganisms and cells are provided. Also provided are therapeutic methods in which the microorganisms and cells, which can encoded a therapeutic protein, such as a cytotoxic or cytostatic protein, are administered. | 1. A method of tumor therapy, comprising: intravenously administering a Lister strain vaccinia virus to a tumor bearing subject, wherein the Lister strain vaccinia virus replicates and accumulates in the tumor and is recognized by the immune system of the subject, resulting in regression of a tumor in the subject. 2. The method of claim 1, wherein the vaccinia virus comprises DNA encoding a protein or proteins for tumor therapy or elimination of metastatic tumors or both. 3. The method of claim 2, wherein the protein for tumor therapy or elimination of metastatic tumors or both is selected from among a cytotoxic protein, a cytostatic protein, an inhibitor of angiogenesis, a protein that stimulates apoptosis, a protein that inhibits an elongation factor, a protein that binds to a ribosomal subunit, a nucleotide-modifying protein, a nuclease, a protease, a cytokine, a toxin, an enzyme, and a receptor. 4. The method of claim 3, wherein the protein is selected from among endostatin, chimeric toxin PE37/transforming growth factor alpha (TGF α), a protein that converts a nontoxic prodrug into a cytotoxic drug, Pseudomonas exotoxin, interleukin 2, interleukin 12 and glucuronidase. 5. The method of claim 2, wherein the virus contains DNA encoding a detectable protein or a protein that induces a detectable signal, and the method further comprises monitoring tumor therapy. 6. The method of claim 1, wherein the virus contains DNA encoding a detectable protein or a protein that induces a detectable signal, and the method further comprises monitoring tumor therapy. 7. The method of claim 6, wherein the protein is a luminescent or fluorescent protein or is a protein that induces a signal detectable by magnetic resonance imaging (MRI) or binding to a contrasting agent, chromophore or a ligand for visualization of tissues. 8. The method of claim 7, wherein the detectable protein or protein that induces a detectable signal is a luciferase, a red fluorescent protein (RFP) or a green fluorescent protein (GFP). 9. The method of claim 7, wherein the virus is a LIVP strain of the Lister strain of vaccinia virus. 10. The method of claim 6, wherein monitoring is effected by MRI. 11. The method of claim 6, wherein the virus is a LIVP strain of the Lister strain of vaccinia virus. 12. The method of claim 6, wherein the signal is detectable by magnetic resonance imaging (MRI), single-photon emission computed tomography (SPECT), positron emission tomography (PET), scintigraphy, β+ detector or a γ detector. 13. The method of claim 1, wherein the tumor is a bladder tumor, breast tumor, prostate tumor, glioma tumor, liver tumor, skin tumor, colon tumor, lung tumor, ovarian carcinoma or pancreatic carcinoma or metastasis. | Genelux Corporation | A01N063/00 A61K048/00 A61B005/055 C07H021/04
US09572924 | B2 | 2017-02-21 | Devices and methods for powering a medical device | 2013-08-02 | Devices and methods for powering a medical device for sustained delivery of fluids or continuous monitoring of body analyte. The devices may comprise a pumping mechanism, a driving mechanism for activating the pumping mechanism to dispense fluid, and a power source coupled to the driving mechanism and having an energy storage cell for providing a pulsed power to the driving mechanism. The methods may be implemented by activating the driving mechanism using pulsed energy in the form of at least one pulse train pattern accumulated in and discharged from an energy storage component. | 1. A medical device for delivering fluid to a body or sensing body analyte, the medical device comprising: a pumping mechanism;a driving mechanism for activating said pumping mechanism to dispense fluid, the driving mechanism including a stepper motor; anda power source coupled to said driving mechanism and having an energy storage device for providing a pulsed power to the stepper motor to activate said driving mechanism, whereinthe energy storage device is configured for accumulating energy during a long period of time and discharging the energy during a short period of time, during the short period of time the pulsed power is provided to the stepper motor. 2. The medical device according to claim 1, wherein the pulsed power is transferred to said driving mechanism using at least one pulse train pattern. 3. The medical device according to claim 2, wherein said at least one pulse train pattern comprises at least two different pulses which are transferred to said stepper motor. 4. The medical device according to claim 2, wherein said at least two different pulses are characterized by a width, a frequency, a duty cycle, a period and/or energy delivered by each pulse. 5. The medical device according to claim 4, wherein at least one pulse of said at least two different pulses comprises a first period of time during which energy is delivered and a second period of time during which energy is not delivered. 6. The medical device according to claim 1, wherein rotational velocity of the stepper motor increases during a first period of time due to a first amount of constant energy delivered, remains constant during a second period of time due to a second amount of constant energy delivered and decreases during a third period of time due to a third amount of constant energy delivered. 7. The medical device according to claim 2, wherein: at least one pulse of the at least one pulse train pattern comprises a first time duration for accelerating the stepper motor;at least one pulse of the at least one pulse train pattern comprises a second time duration for rotating the stepper motor at a constant velocity, the second time duration is equal to or shorter than the first time duration; andat least one pulse of the at least one pulse train pattern comprises a third time duration for decelerating the stepper motor, the third time duration is equal to or longer than the second time duration. 8. The medical device according to claim 2, wherein each pulse of the at least two different pulses is configured to rotate the stepper motor an identical angle, the identical angle rotation of the stepper motor activates the pump to dispense an identical amount of fluid. 9. The medical device according to claim 2, wherein said at least one pulse train pattern is configured to achieve one or more of the following: maintaining a constant rotational velocity of said stepper motor;altering a rotational acceleration of said stepper motor; andaltering a rotational velocity... | Roche Diabetes Care, Inc. | A61M005/142 A61B005/145 A61B005/00 A61M005/172
US09439583 | B2 | 2016-09-13 | Functional assessment and treatment catheters and methods for their use in the lung | 2012-11-29 | Lung conditions are diagnosed and optionally treated using a functional assessment catheter or a functional lung assessment and treatment catheter. A flow restrictive component is initially placed in a bronchus or lung passageway upstream from a diseased lung region. The isolated lung region is then functionally assessed through the catheter, while the flow restrictive component remains in place. If the patient is a good candidate for treatment by occlusive or restrictive treatment techniques, the flow resistive component may be left in place. If the patient is not suitable for such treatment, the flow resistive component may be removed. | 1. A functional assessment catheter for the lungs, said catheter comprising: a catheter shaft having a distal and a proximal end, and a central passage there between;a flow restrictive component disposed at the distal end of the catheter shaft, wherein the flow restrictive component has an expanded configuration and a contracted configuration;an obturator disposed in the central passage and shiftable between a distally advanced position where it engages and elongates the flow restrictive component to cause the component to assume the contracted configuration, and a proximally retracted position where it allows the flow restrictive component to shorten and return to the expanded configuration; anda release mechanism for selectively detaching the flow restrictive component from the catheter shaft; wherein the release mechanism comprises a sleeve attached at a proximal end of the flow restrictive component and an attachment ball projects from a proximal end of the sleeve, wherein both the attachment ball and the sleeve have an internal passage which permits air flow through the release mechanism so that gases may be exchanged from the catheter shaft through an open aperture at a distal end of the flow restrictive component to permit performance of a diagnostic test for collateral ventilation. 2. A functional assessment catheter as in claim 1, wherein the flow restrictive component comprises a resilient scaffold and an elastomeric covering. 3. A functional assessment catheter as in claim 2, wherein the resilient scaffold comprises counter wound helical supports. 4. A functional assessment catheter as in claim 1, wherein a flow path is formed through the flow restrictive component so that gas may flow through the catheter shaft and through the flow restrictive component. 5. A functional assessment catheter as in claim 4, wherein the flow path comprises the catheter shaft and an opening in a distal side of an elastomeric covering of the flow restrictive component. 6. A functional assessment and treatment catheter for the lungs, said catheter comprising: a catheter shaft having a distal end, a proximal end, and a central lumen therethrough;and a detachable flow restrictive component releasably secured to the distal end of the catheter shaft, said flow restrictive component having an expanded configuration for sealing to an inner wall of a lung passage and a contracted configuration to permit positioning within the lung passage; anda release mechanism for selectively detaching the flow restrictive component from the catheter shaft; wherein the release mechanism comprises a sleeve attached at a proximal end of the flow restrictive component and an attachment ball projects from a proximal end of the sleeve, wherein both the attachment ball and the sleeve have an internal passage which permits air flow through the release mechanism;wherein the catheter shaft, release mechanism and flow restrictive component together permit gas exchange therethrough wit... | Pulmonx Corporation | A61M016/04 A61M025/01 A61B005/08 A61B005/097 A61B005/085 A61M025/00 A61M025/06 A61B005/00 A61B017/12 A61F002/04
US09936906 | B2 | 2018-04-10 | System and methods for managing blood loss of a patient | 2013-05-14 | One variation of the method for managing blood loss of a patient includes: receiving an image of a physical sample; extracting a feature from an area of the image corresponding to the physical sample; estimating a blood volume indicator of the physical sample according to the extracted feature; estimating a patient blood loss based on the blood volume indicator; estimating a euvolemic patient hematocrit based on an estimated patient blood volume and the estimated patient blood loss; receiving a measured patient hematocrit; and generating a volemic status indicator based on a comparison between the measured patient hematocrit and the estimated euvolemic patient hematocrit. | 1. A method for managing blood loss of a patient, performed by one or more processors executing instructions in memory, the method comprising: receiving an image of a physical sample;extracting a color-related value from an area of the image corresponding to the physical sample;estimating a blood volume indicator of the physical sample according to the extracted color-related value;estimating a patient blood loss based on the blood volume indicator;estimating a euvolemic patient hematocrit based on an estimated patient blood volume and the estimated patient blood loss;receiving a measured patient hematocrit;generating a volemic status indicator based on a comparison between the measured patient hematocrit and the estimated euvolemic patient hematocrit; anddisplaying the volemic status indicator on a display. 2. The method of claim 1, further comprising tracking a quantity of a fluid administered to the patient intravenously and estimating an intracirculatory patient hematocrit based on a previous patient hematocrit, the estimated patient blood loss, a quantity of a fluid administered to the patient, and the estimated patient blood volume. 3. The method of claim 2, further comprising extrapolating a volume of insensible patient fluid loss from a difference between the estimated intracirculatory patient hematocrit and the measured patient hematocrit. 4. The method of claim 2, further comprising estimating an effectiveness of the fluid administered to the patient to replenish blood volume losses based on a difference between the estimated intracirculatory patient hematocrit and the estimated euvolemic patient hematocrit. 5. The method of claim 2, further comprising plotting the estimated intracirculatory patient hematocrit and a set of previous estimated intracirculatory patient hematocrits in a first time-dependent chart and plotting a volume of fluid administered to the patient in a second time-dependent chart. 6. The method of claim 2, wherein tracking the quantity of the fluid administered to the patient intravenously comprises tracking intravenous administration of allogeneic blood from a blood transfusion bag to the patient, wherein estimating the intracirculatory patient hematocrit comprises estimating the intracirculatory patient hematocrit further based on a hematocrit of allogeneic blood in the transfusion bag. 7. The method of claim 6, wherein tracking the quantity of the fluid administered to the patient intravenously comprises receiving a second image of the blood transfusion bag, extracting a color-related feature from an area of the second image corresponding to the blood transfusion bag, and estimating the hematocrit of allogeneic blood in the blood transfusion bag based on the color-related feature. 8. The method of claim 1, wherein estimating the patient blood loss further comprises displaying a total estimated blood loss within a time-dependent chart according to the estimated patient blood loss and previous estimated blood... | Gauss Surgical, Inc. | A61B005/00 A61B005/145 A61B005/02 G01N033/49 G01N015/14
US09375147 | B2 | 2016-06-28 | Scanning mechanisms for imaging probe | 2013-06-10 | The present invention provides scanning mechanisms for imaging probes using for imaging mammalian tissues and structures using high resolution imaging, including high frequency ultrasound and/or optical coherence tomography. The imaging probes include adjustable rotational drive mechanism for imparting rotational motion to an imaging assembly containing either optical or ultrasound transducers which emit energy into the surrounding area. The imaging assembly includes a scanning mechanism having including a movable member configured to deliver the energy beam along a path out of an elongate hollow shaft at a variable angle with respect to the longitudinal axis to give forward and side viewing capability of the imaging assembly. The movable member is mounted in such a way that the variable angle is a function of the angular velocity of the imaging assembly. | 1. A minimally invasive imaging probe comprising: a hollow shaft;an imaging conduit at least partially residing within said hollow shaft;an imaging assembly mechanically coupled to said imaging conduit at a location remote from a proximal portion of said imaging conduit, said imaging conduit being configured to deliver energy to said imaging assembly, said imaging assembly including a tiltable member for delivering an energy beam along an energy beam path from said tiltable member out of said hollow shaft, wherein said tiltable member is configured to tilt relative to said imaging conduit at a tilt angle that varies with respect to a longitudinal axis of said imaging probe;an optical imaging angle encoder coupled to said imaging assembly, wherein said optical imaging angle encoder is configured to produce a signal that varies with the tilt angle of said tiltable member; anda signal delivery channel coupled to said optical imaging angle encoder and extending through said hollow shaft for delivering the signal representative of the tilt angle to a proximal portion of said hollow shaft;wherein said imaging angle encoder is further configured to direct an incident optical energy beam onto a surface associated with said tiltable member and to receive a reflected optical energy beam from said surface, such that a change in the tilt angle of said tiltable member produces a corresponding change in the reflected optical energy beam. 2. The minimally invasive imaging probe according to claim 1 wherein said optical imaging angle encoder is further configured such that the change in the reflected optical energy beam includes a change in an intensity of the reflected optical energy beam. 3. The minimally invasive imaging probe according to claim 1 wherein said optical imaging angle encoder is further configured such that a path length of incident optical energy beam and the reflected optical energy beam is representative of the tilt angle of said tiltable member. 4. The minimally invasive imaging probe according to claim 1 wherein said signal delivery channel is a fiber optic, and wherein the signal is the reflected optical beam. 5. The minimally invasive imaging probe according to claim 4 wherein said fiber optic is configured for the delivery of the incident optical beam to said imaging angle encoder. 6. The minimally invasive imaging probe according to claim 4 wherein said fiber optic is a first fiber optic, said imaging probe further comprising a second fiber optic configured for the delivery of the incident optical beam to said imaging angle encoder. 7. The minimally invasive imaging probe according to claim 4 wherein said imaging angle encoder includes one or more distal optical components in optical communication with a distal end of said fiber optic for directing the incident optical beam onto said surface associated with said tiltable member and for collecting the reflected optical beam from said surface. 8. A method of displaying image data o... | SUNNYBROOK HEALTH SCIENCES CENTRE | A61B005/05 A61B005/00 A61B008/12 A61B006/00 A61B008/00 A61B008/08
US20130331681 | A1 | 2013-12-12 | OBJECT INFORMATION ACQUISITION APPARATUS AND PHOTOACOUSTIC PROBE | 2013-06-07 | In an object information acquisition apparatus, an optical system and an acoustic wave detector are closely arranged, and when the acoustic wave detector and an object acoustically contact each other through an acoustic matching member, a light exit surface of the optical system is arranged so that the light exit surface does not directly contact the acoustic matching member. | 1. An object information acquisition apparatus, comprising: an optical system configured to guide light that is emitted by a light source, and irradiate an object with the light; andan acoustic wave detector configured to detect a photoacoustic wave that is generated when the object is irradiated with the light, and output a detection signal,wherein the optical system and the acoustic wave detector are closely arranged, andwherein, when the acoustic wave detector and the object acoustically contact each other through an acoustic matching member, a light exit surface of the optical system is arranged so that the light exit surface does not directly contact the acoustic matching member. 2. The object information acquisition apparatus according to claim 1, wherein the optical system and the acoustic wave detector are arranged so that the light exit surface of the optical system is located farther from the object than a photoacoustic wave detection surface of the acoustic wave detector when the acoustic wave detector and the object acoustically contact each other through the acoustic matching member. 3. The object information acquisition apparatus according to claim 1, wherein the optical system and the acoustic wave detector are arranged so that the light exit surface of the optical system is located farther from the object than a photoacoustic wave detection surface of the acoustic wave detector by at least 1 mm. 4. The object information acquisition apparatus according to claim 1, further comprising a casing configured to house the optical system and the acoustic wave detector. 5. The object information acquisition apparatus according to claim 4, wherein the optical system and the acoustic wave detector are arranged so that the light exit surface of the optical system is located at an inner side of the casing with respect to the photoacoustic wave detection surface of the acoustic wave detector. 6. The object information acquisition apparatus according to claim 4, wherein a portion of the casing through which the light emitted from the optical system propagates is located farther from the object than the photoacoustic wave detection surface of the acoustic wave detector. 7. The object information acquisition apparatus according to claim 1, wherein the optical system and the acoustic wave detector are arranged so that the acoustic wave detector is not irradiated with the light emitted from the optical system. 8. The object information acquisition apparatus according to claim 1, wherein the acoustic wave detector is formed of a material that transmits the light with a wavelength emitted from the optical system. 9. The object information acquisition apparatus according to claim 1, further comprising a signal processing unit configured to acquire object information based on the detection signal. 10. The object information acquisition apparatus according to claim 1, further comprising a smoothening member configured to smoothen the acoustic ma... | - | A61B005/00
US08602989 | B2 | 2013-12-10 | Capsule medical apparatus system | 2011-03-24 | A capsule medical apparatus system includes: a table for placing a subject thereon along a longitudinal direction; an antenna, which is arranged on a body surface of the subject, for receiving in-vivo information transmitted from a capsule medical apparatus inserted in the subject; a cable for transmitting the in-vivo information received by the antenna; a processing device, which is fixed to a longitudinal end portion of the table, for processing the in-vivo information transmitted via the cable; a rotation mechanism for rotating a connecting portion, at which the cable is connected to the processing device, about a rotation axis lying in the longitudinal direction of the table depending on posture change of the subject. | 1. A capsule medical apparatus system comprising: a table for placing a subject thereon along a longitudinal direction, the table having a width portion and a length portion, the width portion being smaller in dimension than the length portion;a capsule medical apparatus configured to be inserted into the subject;an antenna for receiving in-vivo information transmitted from the capsule medical apparatus inserted into the subject, the antenna being configured to be arranged on a body surface of the subject;a cable for transmitting the in-vivo information received by the antenna to a receiving device;the receiving device for receiving the in-vivo information transmitted via the cable, the receiving device being fixed to the width portion of the table;a rotatable connector connecting the cable to the receiving device; anda rotation mechanism provided at the connector for rotating one of the receiving device or the connector about a rotation axis that lies in the longitudinal direction of the table depending on posture change of the subject. 2. The capsule medical apparatus system of claim 1, further comprising: a display device for displaying the in-vivo information; anda control device that includes a transfer unit for transferring the in-vivo information transmitted from the capsule medical apparatus to the display device. 3. The capsule medical apparatus system of claim 1, wherein the capsule medical apparatus is configured to acquire image information as the in-vivo information. 4. The capsule medical apparatus system of claim 1, further comprising a guidance magnetic-field generating device, wherein the capsule medical apparatus includes at least one magnetic material, andthe guidance magnetic-field generating device acts on the magnetic material to guide the capsule medical apparatus. | Olympus Medical Systems Corp. | A61B005/07
US08585606 | B2 | 2013-11-19 | Physiological status monitoring system | 2010-09-23 | A load score system includes a metabolic sensor such as a heart rate sensor for a subject is configured to output metabolic data for the subject. A biomechanical load sensing subsystem for the subject is configured to output biomechanical load data. A speed sensor subsystem for the subject is configured to output speed data. One or more databases store zones and a weighting factor for each zone for metabolic data, biomechanical load data, and speed data. A performance module is responsive to the metabolic data, the biomechanical load data, and the speed data and the one or more databases and is configured to calculate a metabolic load score for the subject. A biomechanical load score for the subject and a speed load score for the subject are also calculated. An output module displays the subject's calculated metabolic, biomechanical, and speed load scores. | 1. A load score system comprising: a metabolic sensor for a subject configured to output metabolic data for the subject;a biomechanical load sensing subsystem for the subject configured to output biomechanical load data;a speed sensor subsystem for the subject configured to output speed data;one or more databases storing zones and a weighting factor for each zone for metabolic data, biomechanical load data, and speed data;a performance module responsive to the metabolic data, the biomechanical load data, and the speed data and the one or more data bases and configured to: calculate a metabolic load score for the subject,calculate a biomechanical load score for the subject, andcalculate a speed load score for the subject; andan output module configured to display the subject's calculated metabolic, biomechanical, and speed load scores. 2. The system of claim 1 in which the biomechanical load sensing subsystem and the speed sensor subsystem include an accelerometer. 3. The system of claim 2 in which the accelerometer is a three axis accelerometer. 4. The system of claim 3 in which biomechanical load sensing subsystem includes means for processing the outputs of the three axis accelerometer. 5. The system of claim 3 in which the speed sensor subsystem includes means for processing one output of the three axis accelerometer. 6. The system of claim 1 in which the performance module is configured to detect peaks in the biomechanical load data above a threshold, detect events based on the peaks, and for each event determine a zone for and a weighting factor to be applied to biomechanical load data to output a biomechanical load score for the subject. 7. The system of claim 1 in which speed sensor subsystem is configured to identify steps and their frequency to determine speed data. 8. The system of claim 7 in which the performance module is configured to determine a zone for and a weighting factor to be applied to the speed data to output a speed load score for the subject. 9. The system of claim 1 in which the performance module is configured to determine a zone for and a weighting factor to be applied to the metabolic data to output a metabolic load score for the subject. 10. The system of claim 1 in which the metabolic sensor is a heart rate sensor. 11. The system of claim 1 in which the performance module includes a clustering function configured to increase a said load score by a predetermined factor if a predetermined number of load events occur within a predetermined time period. 12. The system of claim 1 further including: a garment;a band integrated with the garment including respiration sensing conductors and one or more additional conductors connected to a heart rate sensor;a dock attached to the garment, the dock including: a receptacle comprising: a cover secured to the band,a printed circuit board associated with the cover and including an accelerometer for the biomechanical load sensing subsystem and the speed sensor subsystem ... | Qinetiq North America, Inc. | A61B005/0205
US08611977 | B2 | 2013-12-17 | Method and apparatus for optical detection of mixed venous and arterial blood pulsation in tissue | 2004-03-08 | A method and device for detecting the presence of mixed venous and arterial blood pulsation in tissue, including receiving first and second electromagnetic radiation signals from a blood perfused tissue portion corresponding to infrared and red wavelengths of light, obtaining a measure of a phase difference between the first and second electromagnetic radiation signals, comparing the measure with a threshold value to form a comparison, and detecting the presence or absence of venous pulsation using the comparison. | 1. A method of detecting the presence of mixed venous and arterial blood pulsation in tissue, comprising: receiving first and second electromagnetic radiation signals from a blood perfused tissue portion corresponding to infrared and red wavelengths of light;obtaining a measure of a persistent phase difference between the first and second electromagnetic radiation signals;comparing the measure with a threshold;detecting the presence or absence of venous pulsation using the comparison; andindicating the presence of venous pulsation to a caregiver if venous pulsation is present. 2. The method of claim 1, comprising filtering the first and second electromagnetic radiation signals before the obtaining the measure, to pass portions of the first and second electromagnetic radiation signals having frequencies at or near the pulse rate or harmonics of the pulse rate of the blood perfused tissue. 3. The method of claim 1, wherein the obtaining the measure of the phase difference comprises integrating the measure of the phase difference over a time period. 4. The method of claim 1, wherein the obtaining the measure of the phase difference comprises obtaining a measure of the openness of an ellipse on a Lissajous plot formed by comparing the first electromagnetic radiation signal against the second electromagnetic radiation signal. 5. The method of claim 1, wherein the obtaining the measure of the phase difference comprises analyzing a cross-correlation function of the first and second electromagnetic radiation signals, as a function of a delay interval between them. 6. The method of claim 1, wherein the obtaining the measure of the phase difference comprises a frequency domain analysis and subtracting the phases of the first and second electromagnetic radiation signals at a frequency. 7. The method of claim 6, wherein the subtracting the phases of the first and second electromagnetic radiation signals comprises taking the complex conjugate of the first and second electromagnetic radiation signals, and dividing the complex conjugate by the product of the magnitudes of the first and second electromagnetic radiation signals. 8. The method of claim 1, wherein the obtaining the measure of the phase difference comprises obtaining the measure of the phase difference at or near a fundamental pulse rate of the blood perfused tissue. 9. The method of claim 1, wherein the obtaining the measure of the phase difference comprises obtaining the measure of the phase difference at or near a harmonic of a pulse rate of the blood perfused tissue. 10. The method of claim 1, wherein the obtaining the measure of the phase difference comprises obtaining the measure of the phase difference at or near a fundamental or at or near a harmonic of a pulse rate of the blood perfused tissue. 11. A device for detecting the presence of mixed venous and arterial blood pulsation in tissue, comprising: means for receiving first and second electromagnetic radiation signals from a blo... | Covidien LP | A61B005/1455 A61B005/02
US08617069 | B2 | 2013-12-31 | Health monitor | 2008-06-20 | Methods and devices to detect analyte in body fluid are provided. Embodiments include enhanced analyte monitoring devices and systems. | 1. An analyte monitoring system, comprising: an analyte sensor for transcutaneous positioning under a skin layer;a data processing device operatively coupled to the analyte sensor, the data processing device comprising: a control unit;a memory operatively coupled to the control unit and configured to store a plurality of data associated with a monitored analyte level received from the analyte sensor; anda communication unit operatively coupled to the control unit; anda receiver device configured for signal communication with the data processing device;wherein when the control unit of the data processing device detects a communication link with the receiver device, the control unit is further configured to retrieve the stored plurality of data from the memory and to communicate the retrieved data to the receiver device only upon receipt of a request from the receiver device when the receiver device is placed within a predetermined distance from the data processing device;wherein the retrieved stored plurality of data correspond to analyte data collected over a predetermined time period; and furtherwherein the analyte sensor is factory calibrated. 2. The system of claim 1 wherein the data processing device does not include a user output component. 3. The system of claim 1 wherein the communication unit is not configured to support real time continuous data communication. 4. The system of claim 1 wherein the predetermined time period includes one of about several weeks or at least one month. 5. The system of claim 1 wherein the communication unit is configured to communicate with the receiver device using one or more of a wired connection, a USB cable connection, a serial cable connection, an RF communication protocol, an infrared communication protocol, a short-range communication protocol, or an 802.11x communication protocol. 6. The system of claim 1 wherein the control unit detects the communication link with the receiver device based on detection of a wired connection to the receiver device. 7. The system of claim 1 wherein the analyte sensor does not require user calibration. 8. The system of claim 1 wherein the analyte sensor is a glucose sensor. 9. The system of claim 1 wherein the receiver device is configured to receive the retrieved data transmitted by the control unit, and wherein the receiver device includes an output unit configured to output one or more of the received data. 10. The system of claim 9 wherein the output unit includes a display unit operatively coupled to a housing of the receiver device. 11. The system of claim 9 wherein the output of one or more of the received data includes a graphical output, a numerical output, or a text output. 12. The system of claim 9 wherein the receiver device includes a storage unit configured to store the received data. 13. The system of claim 1 including a holster device for receiving the receiver device. 14. The system of claim 13 wherein the data processing unit is integrated... | Abbott Diabetes Care Inc. | A61B005/00 A61B005/01 A61B005/04 A61B005/05
US08585728 | B2 | 2013-11-19 | Method for accessing a sinus cavity and related anatomical features | 2007-07-24 | A method of confirming the location of an elongate member configured for placement within a patient's sinus cavity comprises introducing the elongate member through a nasal passageway to place a distal tip of the elongate member in a test position, the elongate member configured to emit illuminating light via the distal end of the elongate member. The location of the light is then viewed through the patient's skin to confirm the positioning of the elongate member. | 1. A method of confirming a location of a distal tip of a device placed within a sinus cavity of a patient comprising: introducing a directable endoscope into a nasal passageway of the patient and placing a distal end of the endoscope superior to a uncinate process;directing a viewing field of the endoscope in a retrograde direction and towards a sinus ostium;advancing a guide catheter into the nasal passageway, wherein a proximal end of the guide catheter is removably secured to a distal end of a handle, and wherein the handle defines a steering device recess that opens along an axial length of a side surface of the handle, and wherein a steering device is positioned within the steering device recess and disposed on a wire guide, and wherein the steering device is configured to advance with the wire guide by sliding within the steering device recess and along the axial length of the handle, and wherein the steering device is configured to provide rotation of the wire guide through complete revolutions while the steering device is positioned within the steering device recess;advancing the wire guide into the sinus cavity, wherein advancing the wire guide comprises sliding the wire guide within the steering device recess and rotating the steering device relative to the handle;inputting light to the sinus cavity via a proximal light port disposed external to the patient; andviewing the location of the emitted light to confirm the location of the wire guide. 2. The method of claim 1, further comprising advancing distally a balloon catheter into the sinus cavity if the distal tip of the wire guide is correctly located in the sinus cavity. 3. The method of claim 1, further comprising distal advancement of a light emitting elongate member over the wire guide. 4. The method of claim 1, further comprising advancing a working device across an ostium of the sinus cavity. 5. The method of claim 4, wherein the working device comprises the wire guide. 6. The method of claim 1, wherein the guide catheter is removably secured to the handle with a friction fit. 7. The method of claim 1, wherein the handle includes at least one feature for receiving the wire guide. 8. The method of claim 7, wherein the proximal end of the guide catheter includes a hub and the hub is removably secured to the distal end of the handle. 9. The method of claim 8, wherein viewing the location of the emitted light includes viewing the light through the patient's skin. 10. The method of claim 1, wherein an operator grips the handle with a first hand while advancing the guide catheter into the nasal passageway while simultaneously the operator grips the endoscope with a second hand. 11. The method of claim 1, wherein the handle defines a hub recess and the proximal end of the guide catheter includes a hub that is removably secured within the hub recess. 12. The method of claim 11, wherein the hub recess is located at a position that is distal relative to the steering device rec... | Entellus Medical, Inc. | A61M029/00 A61B005/00
US08594760 | B2 | 2013-11-26 | In vivo analyte monitor with malfunction detection | 2008-08-29 | The measuring system for in vivo monitoring of an analyte concentration with malfunction detection, comprises an electrode system, a potentiostat and an evaluation unit. The electrode system has a working electrode, a reference electrode, and a counter electrode. The potentiostat is for adjusting a difference of potential between the electric potential of the working electrode and the electric potential of the reference electrode to a specified value and for measuring an electric current flowing between the working electrode and the counter electrode. The potentiostat comprises a working electrode terminal for connection to the working electrode, a reference electrode terminal for connection to the reference electrode, and a counter electrode terminal for connection to the counter electrode. The evaluation unit monitors the electric potential of the counter electrode and generates a malfunction signal when said potential is outside a specified reference range. A method of operation is also disclosed. | 1. Measuring system for in vivo monitoring of an analyte concentration with malfunction detection, comprising: an electrode system comprising, a working electrode,a reference electrode, anda counter electrode;a potentiostat for adjusting a difference of potential between the electric potential of the working electrode and the electric potential of the reference electrode to a specified value and for measuring an electric current flowing between the working electrode and the counter electrode, the potentiostat comprising,a working electrode terminal for connection to the working electrode,a reference electrode terminal for connection to the reference electrode, anda counter electrode terminal for connection to the counter electrode;an evaluation unit which monitors the electric potential of the counter electrode and which generates a malfunction signal when said potential is outside a specified reference range. 2. The measuring system in claim 1 wherein the reference range is specified as a function of the current flowing between the working electrode and the counter electrode. 3. The measuring system in claim 1 wherein the reference range is specified as a function of a number of former values of the electric potential of the counter electrode. 4. The measuring system as in claim 1 further comprising, a safety resistor connected between the reference electrode terminal and the counter electrode terminal. 5. The measuring system in claim 1 further comprising, a switch for decoupling the counter electrode from the counter electrode terminal of the potentiostat. 6. The measuring system in claim 1 further comprising, a switch for decoupling the working electrode from the working electrode terminal of the potentiostat. 7. The measuring system in claim 1 further comprising, a testing resistor and at least one switch connected in series with the testing resistor for connecting the working electrode terminal to the counter electrode terminal of the potentiostat via the testing resistor for testing purposes. 8. The measuring system in claim 7 further comprising, a testing switch for supplying a nominal potential to the counter electrode terminal of the potentiostat for testing purposes. 9. The measuring system in claim 1 further comprising, a display for displaying measured analyte concentration values, wherein the evaluation unit communicates with the display wirelessly for transmitting to the display the malfunction signal which is produced when the electric voltage between the working electrode and the counter electrode deviates from the reference value by more than the threshold value. 10. A method for detecting malfunctions of a measuring system for in vivo measurement of an analyte concentration, comprising measuring an electric current flowing between a working electrode and a counter electrode the intensity of which correlates with the analyte concentration to be measured;monitoring an electric potential of the counter electrode;decouplin... | Roche Diagnostics Operations, Inc. | A61B005/05
US08608665 | B2 | 2013-12-17 | Methods for pressure detection | 2011-08-16 | A device may include a first locking mechanism configured to connect a first end of the device to a needle, a second locking mechanism configured to connect a second end of the device to a syringe, a pressure transducer, a microprocessor and a light emitting diode. The pressure transducer may be configured to measure a first pressure at a first time and a second pressure at a second time. The microprocessor may be configured to receive the first pressure and the second pressure from the pressure transducer, determine a pressure difference between the first pressure and the second pressure, and determine a time difference between the first time and the second time. The light emitting diode may be configured to signal when the needle is properly situated based on the pressure difference and the time difference. | 1. A method of using a pressure detection device comprising: obtaining, by a processing device, a first pressure at a first time and a second pressure at a second time in real time via a pressure transducer, wherein the first pressure and the second pressure each, individually, represent a pressure of an area at a tip of a needle, and wherein the first time and the second time occur while inserting the needle into a joint cavity;determining, by the processing device, a pressure difference between the first pressure and the second pressure, wherein the pressure difference represents a difference between a pressure in a cavity and atmospheric pressure;determining, by the processing device, a time difference between the first time and the second time;performing, by the processing device, a first determination to determine whether the pressure difference divided by the time difference is less than a slope threshold; andproviding an indication to inject a medication. 2. The method of claim 1 wherein the pressure detection device is positioned between a syringe and an injection needle hub. 3. The method of claim 1 wherein providing an indication comprises one or more of the following: displaying a light from a light emitting diode; andproducing an audible sound. 4. The method of claim 1, further comprising: storing, by the processing device, the first pressure; andretrieving, by the processing device, the stored first pressure to display on a user interface. 5. The method of claim 1, further comprising: performing, by the processing device, a pressure threshold determination to determine whether the pressure difference exceeds a pressure threshold; andperforming, by the processing device, a time threshold determination to determine whether the time difference is less than a time threshold,wherein providing an indication is further based on the pressure threshold determination and the time threshold determination. 6. The method of claim 5, further comprising: determining, by the processing device, whether the second pressure is less than a pressure value,wherein providing an indication is further based on whether the second pressure is less than the pressure value. 7. The method of claim 1, further comprising: determining, by the processing device, an internal air volume inside the pressure detection device, wherein the internal air volume is less than 0.5 mL. 8. The method of claim 1 wherein the slope threshold is approximately −1.5. 9. The method of claim 1, further comprising: obtaining, by the processing device, a third pressure at a third time wherein the third pressure represents the pressure of an area at the tip of the needle;performing, by the processing device, a second determination to determine whether the third pressure is less than a pressure threshold; andperforming, by the processing device, a third determination to determine whether a second time difference between the second time and the third time is greater than a time thresh... | - | A61B005/03
US08588896 | B2 | 2013-11-19 | Methods and devices for accurately classifying cardiac activity | 2012-09-07 | Methods, systems, and devices for signal analysis in an implanted cardiac monitoring and treatment device such as an implantable cardioverter defibrillator. In illustrative examples, captured data including detected events is analyzed to identify likely overdetection of cardiac events. In some illustrative examples, when overdetection is identified, data may be modified to correct for overdetection, to reduce the impact of overdetection, or to ignore overdetected data. New methods for organizing the use of morphology and rate analysis in an overall architecture for rhythm classification and cardiac signal analysis are also discussed. | 1. A method of cardiac signal analysis in an implantable medical device (IMD), the IMD including a number of implantable electrodes and operational circuitry coupled to the implantable electrodes for performing the method of cardiac signal analysis, the method comprising: a) the operational circuitry detecting events in a signal captured using the implantable electrodes;b) the operational circuitry determining which detected events to certify for use in rhythm identification by: i) applying analysis of the morphology of a set of detected events in order to identify overdetected events such that, if a likely overdetection is identified, the likely overdetection is not certified;ii) applying analysis to pairs of consecutive events to identify overdetected events using interval and shape characteristics such that, if a likely overdetection is identified, the likely overdetection is not certified;iii) certifying at least some detected events of the set of detected events; andiv) using only certified events to calculate a rate for the patient;c) the operational circuitry determining whether a malignant cardiac rhythm is occurring using certified detected events;wherein the operational circuitry is configured to perform certification in b) even when no arrhythmia has been identified. 2. The method of claim 1 further comprising the operational circuitry performing waveform appraisal on detected events and, for each event, either passing the detected event or marking the detected event as suspect, wherein step b) is performed only on detected events that pass waveform appraisal; wherein waveform appraisal operates to determine whether a detected event is noisy and, if so, to prevent any noisy detected events from passing further into the analysis. 3. The method of claim 1 wherein step c) comprises the following: determining that an X/Y condition has been met, wherein X represents how many malignant events have been identified in a set of Y certified detected events; anddetermining that the X/Y condition meets a persistence condition. 4. The method of claim 1 wherein the signal in which events are detected is created by: x) capturing a subject signal from electrodes configured to be implanted in a patient subject; andy) conditioning the signal for use in cardiac signal analysis;wherein steps x) and y) are performed on a continuous basis, while step a) is performed iteratively using the conditioned signal. 5. The method of claim 1 wherein step b)iii) is performed by certifying all events that pass steps i) and ii) without being identified as overdetections. 6. An implantable cardiac stimulus device (ICSD) comprising electrodes for capturing data from a recipient of the ICSD and operational circuitry coupled to the electrodes to analyze signal captured from the patient, wherein the operational circuitry is configured to perform a method comprising the following steps: a) detecting events in a signal captured with the electrodes;b) determining which det... | Cameron Health, Inc. | A61B005/0468
US08615283 | B2 | 2013-12-24 | Biomedical electrode system and method for detecting localized electrical signals and providing electrical stimulation | 2012-11-30 | A biomedical electrode is disclosed that includes at least first and second electrical nodes for connection to medical equipment. The biomedical electrode includes a first electrical node including a disc of conductive material having a diameter d1, and a second electrical node including a ring of conductive material. The ring is concentric with the disc and has a diameter d2 that is larger than d1 and having a ring thickness t2 such that (4≦d1/t2≦6). | 1. A biomedical electrode system including a biomedical electrode, said biomedical electrode providing at least first, second and third electrical nodes for connection to medical equipment, said first electrical node including a disc of conductive material having a diameter d1, said second electrical node including a first ring of conductive material, said first ring being concentric with the disc and having a radius a and having a ring thickness t2 such that (4≦d1/t2≦6), and said third electrical node including a second ring of conductive material that is concentric with the disc and having a radius β, wherein (3 αβ)2≦0.225 cm4. 2. The biomedical electrode system as claimed in claim 1, wherein said biomedical electrode further includes a plurality of protruding electrodes, at least one of which extends from a common base that is coupled to the first electrical node, and at least two of which are coupled to the second electrical node. 3. The biomedical electrode system as claimed in claim 1, wherein each of the first and second rings has the same ring thickness. 4. The biomedical electrode system as claimed in claim 1, wherein said second ring of conductive material has a diameter d3 that is larger than d2 and has a ring thickness t3 such that (4≦d1/t3≦6). 5. The biomedical electrode system as claimed in claim 1, wherein said biomedical electrode further includes a fourth electrical node that includes a third ring of conductive material, said third ring being concentric with the disc and having a diameter d4 that is larger than d2 and having a ring thickness t4 such that (4≦d1/t4≦6). 6. The biomedical electrode system as claimed in claim 1, wherein said biomedical electrode is provided in a fabric garment. 7. A biomedical signal transmission system including a biomedical electrode including at least first, second and third electrical nodes for connection to medical equipment, said first electrical node including a disc of conductive material having a diameter d1, said second electrical node including a first ring of conductive material, said first ring being concentric with the disc and having a diameter d2 that is larger than d1 and having a ring thickness t2 such that (4≦d1/t2≦6), and said third electrical node including a second ring of conductive material that is concentric with the disc and having a diameter d3 that is larger than d2, and a switching circuit coupled to said first electrical node, said second electrical node and said third electrical node, wherein said switching circuit selectively provides unipolar, bipolar and tripolar outputs for the biomedical electrode. 8. The biomedical electrode system as claimed in claim 7, wherein said second ring of conductive material has a diameter that is less than or equal to about 3 cm. 9. The biomedical electrode system as claimed in claim 7, wherein said second ring of conductive material has a ring thickness t3 such that (4≦d1/t3≦6). 10. The biomedical electrode system as claimed in... | Board of Governors for Higher Education, State of Rhode Island and Providence Plantations | A61B005/0478 A61N001/04 A61B005/0408
US08600497 | B1 | 2013-12-03 | Systems and methods to monitor and treat heart failure conditions | 2006-11-09 | An implantable device monitors and treats heart failure, pulmonary edema, and hemodynamic conditions and in some cases applies therapy. In one implementation, the implantable device applies a high-frequency multi-phasic pulse waveform over multiple-vectors through tissue. The waveform has a duration less than the charging time constant of electrode-electrolyte interfaces in vivo to reduce intrusiveness while increasing sensitivity and specificity for trending parameters. The waveform can be multiplexed over multiple vectors and the results cross-correlated or subjected to probabilistic analysis or thresholding schemata to stage heart failure or pulmonary edema. In one implementation, a fractionation morphology of a sensed impedance waveform is used to trend intracardiac pressure to stage heart failure and to regulate cardiac resynchronization therapy. The waveform also provides unintrusive electrode integrity checks and 3-D impedancegrams. | 1. An implantable device, comprising: multiple electrodes configured to apply a multi-phasic pulse waveform over multiple vectors, wherein the multi-phasic pulse waveform is generated from a source and a sink having different magnitudes;a waveform generator for generating and applying the multi-phasic pulse waveform over the multiple vectors through tissue of a human being, wherein the multi-phasic pulse waveform has a duration less than a charging time constant of electrode-electrolyte interfaces in the tissue;an impedance measurement module configured to obtain one impedance measurement for each of the multiple vectors; andan evaluator configured to process impedance measurements for the multiple vectors in order to estimate a status of a bodily parameter of the human being. 2. The implantable device as recited in claim 1, wherein the bodily parameter comprises heart failure or tissue swelling. 3. The implantable device as recited in claim 1, wherein at least one of the multiple vectors is configured to pass through a heart or a pericardium of the human being and the bodily parameter comprises pulmonary edema. 4. The implantable device as recited in claim 1, further comprising a trender configured to estimate a trend of the bodily parameter over time. 5. The implantable device as recited in claim 4, wherein the trender relates the status of the bodily parameter estimated by the evaluator to a threshold. 6. The implantable device as recited in claim 1, further comprising a diagnostics module configured to evaluate a degree of heart failure based on the status of the bodily parameter. 7. The implantable device as recited in claim 6, wherein the diagnostics module is further configured to monitor a trend of the bodily parameter and to evaluate a progression of heart failure based on the trend of the bodily parameter over time. 8. The implantable device as recited in claim 6, wherein the diagnostics module is further configured to monitor a trend of the bodily parameter and to evaluate a late stage of heart failure based on the status or the trend of the bodily parameter over time. 9. The implantable device as recited in claim 1, further comprising a cross-correlator configured to process the impedance measurements obtained for each of the multiple vectors, wherein the multiple vectors comprise vectors between multiple different sets of electrodes. 10. The implantable device as recited in claim 1, further comprising a vector weighting engine configured to apply a weight to the impedance measurement associated with each vector according to a relevance of each vector to a hemodynamic parameter. 11. The implantable device as recited in claim 1, further comprising an alert module configured to provide a notification of a change in the bodily parameter. 12. The implantable device as recited in claim 11, wherein the notification is provided to the human being via at least one of the implantable device or via a device external to the human bein... | Pacesetter, Inc. | A61B005/05 A61N001/00
US08725237 | B2 | 2014-05-13 | Devices, systems, and methods for virtual staining | 2013-03-15 | The disclosure herein provides methods, systems, and devices for virtually staining biological tissue for enhanced visualization without use of an actual dye or tag by detecting how each pixel of an unstained tissue image changes in waveform after staining with a certain dye(s) and/or tag(s) or other transformation under a certain electromagnetic radiation source, developing a virtual staining transform based on such detection, and applying such virtual staining transform to an unstained biological tissue to virtually stain the tissue. | 1. An apparatus for providing medical therapy to an in vivo tissue sample, the apparatus comprising: a medical probe having a virtual staining device configured to provide in vivo virtual staining of the in vivo tissue sample, the virtual staining device comprising an electromagnetic radiation source for directing an electromagnetic radiation at the in vivo tissue sample, and a hyperspectral detector for detecting electromagnetic radiation reflected or transmitted from the in vivo tissue sample,a communication interface configured to provide communication between the electromagnetic radiation source and a computer system, or the hyperspectral detector and the computer system;an initial image generation module of the computer system configured to generate an input image from the detected electromagnetic radiation from the in vivo tissue sample, wherein the input image comprises a plurality of pixels;a virtual staining module of the computer system configured to assign a virtual stain to the input image of the in vivo tissue sample based on an identified waveform associated with each one of a plurality of pixels forming the input image;a therapeutic element configured to provide the medical therapy to the in vivo tissue sample based at least in part on the virtual stain; andan output image generation module of the computer system configured to generate a virtually stained image based on the assigned virtual stain to the input image wherein the virtually stained image is substantially identical to an image of the in vivo tissue sample when the in vivo tissue sample is treated with an actual stain that corresponds to the virtual stain. 2. The apparatus of claim 1, wherein the therapeutic element is incorporated into the medical probe. 3. The apparatus of claim 1, wherein the actual stain is at least one of a dye configured to color certain portions of the in vivo tissue sample and a tag or probe. 4. The apparatus of claim 3, wherein the tag or probe is at least one of the group comprising an antibody, an aptamer, and a fluorescent protein. 5. A computer-implemented method for virtually staining a tissue sample, the computer-implemented method comprising: obtaining by a computing system an electronic image of the tissue sample, the electronic image generated by a hyperspectral detector;determining by the computing system a vector signature or waveform signature associated with each pixel in the electronic image;generating by the computing system an output pixel for each pixel in the electronic image based on inputting the determined vector signature or waveform signature into a virtual staining transform; andoutputting by the computing system a virtually stained image of the tissue sample based on the generated output pixels, the virtually stained image is substantially identical to an image of the tissue sample when the tissue sample is treated with an actual stain that corresponds to a virtual stain defined by the virtual staining transform,wher... | Genetic Innovations, Inc. | A61B006/00 G06K009/00
US08574190 | B2 | 2013-11-05 | Enteral feeding apparatus | 2011-09-13 | Embodiments of the present invention include a enteral feeding apparatus and/or system in which an enteral feeding pump can be configured to deliver enteral formula to a patient in accordance with a delivery parameter determined using patient information associated with a patient to be treated and formula information associated with an enteral formula to be delivered to the patient. Exemplary embodiments can determine an estimated daily caloric intake for a patient and can configure the enteral feeding pump to satisfy the caloric requirements of the patient. Exemplary embodiments are also able to monitor the delivery of the enteral formula to ensure that the patient is being properly treated. | 1. An enteral feeding apparatus comprising: an enteral feeding pump to deliver enteral feeding formula to a patient; anda controller configured to control delivery of the enteral feeding formula based on a delivery parameter determined using a relationship between a patient parameter associated with the patient and a caloric parameter associated with the enteral feeding formula, wherein the delivery parameter is a delivery rate of the enteral feeding formula the delivery rate is determined based on a relationship between a quotient of the estimated daily caloric intake requirement, the quantity of calories per specified volume, and a time period over which the enteral formula is to be delivered. 2. The apparatus of claim 1, wherein the patient parameter is an estimated daily caloric intake requirement for the patient. 3. The apparatus of claim 2, wherein the controller calculates the daily estimated caloric intake requirement for the patient based on patient information associated with the patient. 4. The apparatus of claim 3, wherein the estimated daily caloric intake requirement is calculated using at least one of the Weir equation, the indirect calorimetry respiratory quotient formula, Harris Benedict equation, the ideal bodyweight equation, the Devine formula equation, and the adjusted body weight equation. 5. The apparatus of claim 2, wherein the caloric parameter is a quantity of calories per a specified volume of the enteral feeding formula. 6. The apparatus of claim 1, wherein the delivery rate is determined by generating the quotient of the estimated daily caloric intake requirement divided by the quantity of calories per specified volume and dividing the quotient by the time period over which the enteral formula is to be delivered. 7. The apparatus of claim 2, wherein the controller monitors usage of the enteral feeding pump to identify a quantity of calories administered to the patient. 8. The apparatus of claim 7, wherein the controller determines when the estimated daily caloric intake requirement is unmet based on a comparison of the quantity of calories administered to the patient and the estimated daily caloric intake requirement. 9. The apparatus of claim 7, wherein the controller generates a treatment history for the patient that includes the quantity of calories delivery by the enteral feeding pump. 10. The apparatus of claim 9, further comprising: a communication port to communicatively couple the apparatus to at least one device, the controller controlling the communication port to transmit the treatment history to a medical records database to incorporate the treatment history into an electronic medical record associated with the patient. 11. The apparatus of claim 2, wherein the controller identifies when the estimated daily caloric intake requirement of the patient is unmet and determines a rate at which to deliver a compensatory bolus to compensate for the estimated daily caloric intake requirement of the patien... | - | A61M031/00 A61B005/00
US08574280 | B2 | 2013-11-05 | Systems and methods for eliciting cutaneous sensations by electromagnetic radiation | 2012-12-20 | The present disclosure provides various systems and methods for inducing cutaneous sensations by delivering electromagnetic radiation to directly or indirectly excite neural tissue. An electromagnetic radiation source, such as one or more infrared lasers, may be used to transcutaneously excite neural tissue. The excited neural tissue may be interpreted by the user's nervous system as cutaneous sensations. Accordingly, a system as described herein may be used to induce sensations to allow actual cutaneous sensations to be simulated. A system for inducing a cutaneous sensation via transcutaneously focused electromagnetic radiation may be incorporated in a display to provide cutaneous sensation feedback or used as a separate accessory component associated with a display. Numerous additional applications and variations are provided herein. | 1. A system for inducing a cutaneous sensation in association with an electronic display, comprising: an electromagnetic radiation emission system configured to emit electromagnetic radiation in an infrared spectrum, the electromagnetic radiation suitable to excite neural tissue;an electronic display configured to display graphical information to the user;a detection system configured to detect a point of contact of at least one finger with the electronic display; anda controller configured to transmit a control signal to the electromagnetic radiation emission system to cause the electromagnetic radiation emission system to deliver electromagnetic radiation at the point of contact of the finger detected by the detection system, the electromagnetic radiation suitable to excite neural tissue in order to induce a sensation. 2. The system of claim 1, wherein the electromagnetic radiation emission system further comprises at least one focusing element configured to selectively focus the electromagnetic radiation emitted by the electromagnetic radiation emission system. 3. The system of claim 1, further comprising a storage medium containing a library of sensations, each sensation defined by at least one characteristic of electromagnetic radiation, and wherein the controller is configured to modulate the electromagnetic radiation emitted by the electromagnetic radiation emission system based upon the at least one characteristic to induce at least one of the sensations from the library. 4. The system of claim 3, wherein the sensation corresponds to an object displayed on the electronic display at the point of contact of the finger. 5. The system of claim 1, wherein the electromagnetic radiation emission system comprises a laser. 6. The system of claim 1, wherein the electronic display is a touch screen electronic display, and wherein the detection system utilizes a touch screen digitizer of the touch screen electronic display to detect the point of contact and determine a location of the point of contact. 7. The system of claim 1, wherein the system further comprises: a thermal feedback system configured to measure a temperature associated with the point of contact, andwherein the controller is configured to dynamically control the electromagnetic radiation emission system to vary an output energy based on the temperature. 8. The system of claim 1, wherein the induced sensation comprises one of a texture, a shape, a temperature, and a compliance. 9. The system of claim 1, wherein the sensation comprises feedback in response to a user action. 10. The system of claim 9, wherein the user action comprises pressing a button shown on the electronic display. 11. A system for inducing a cutaneous sensation in association with an electronic display, comprising: an electromagnetic radiation emission system configured to emit electromagnetic radiation in a visible spectrum, the electromagnetic radiation suitable to excite neural tissue;an electronic disp... | Pine Development Corporation | G06F003/041 A61B005/06
US08761854 | B2 | 2014-06-24 | Method for respiration rate and blood pressure alarm management | 2013-07-09 | Embodiments of the present disclosure relate to display features that facilitate observation of monitored physiological data. According to certain embodiments, a monitoring system may include a monitor capable of receiving data related to the physiological parameters and storing data related to the parameters. The monitor may include a microprocessor configured to determine a blood pressure baseline from the data and to establish an alarm sensitivity for blood pressure based on the blood pressure baseline. The alarm sensitivity may comprise a first tier, a second tier, a third tier, and a fourth tier, and each tier may correspond to a blood pressure range. The alarm sensitivity may relate to an acceptable percent shift of the blood pressure from the blood pressure baseline, and the acceptable percent shift for at least one of the tiers is different from the acceptable percent shift of another one of the tiers. | 1. A method, comprising: receiving an input from a sensor relating to one or more physiological parameters;determining a blood pressure baseline from the input; andestablishing an alarm sensitivity for blood pressure based on the blood pressure baseline, wherein the alarm sensitivity comprises a first tier corresponding to a normal blood pressure range, a second tier corresponding to a pre-hypertensive blood pressure range, a third tier corresponding to a stage 1 high blood pressure range, and a fourth tier corresponding to a stage 2 high blood pressure range, wherein the alarm sensitivity relates to an acceptable percent shift of the blood pressure from the blood pressure baseline that if exceeded triggers an alarm, and the acceptable percent shift for at least one of the tiers is different from the acceptable percent shift of another one of the tiers. 2. The method of claim 1, comprising: determining a blood pressure from the input; andmeasuring a percent shift of the blood pressure from the blood pressure baseline. 3. The method of claim 2, wherein the input is a pulse oximetry signal and determining the blood pressure comprises deriving a differential pulse transit time from the pulse oximetry signal. 4. The method of claim 2, comprising triggering the alarm if the percent shift exceeds the established alarm sensitivity. 5. The method of claim 2, comprising triggering the alarm if the percent shift exceeds the established alarm sensitivity for a predetermined amount of time. 6. The method of claim 1, wherein the alarm sensitivity is selected based on which blood pressure range encompasses the blood pressure baseline. 7. The method of claim 1, wherein the normal blood pressure range comprises a systolic blood pressure no greater than 119 mmHg and a diastolic blood pressure no greater than 80 mmHg. 8. The method of claim 1, comprising triggering the alarm when the blood pressure is within the normal blood pressure range. 9. A monitoring system, comprising: a sensor configured to sense patient physiological parameters; anda monitor configured to receive an input from the sensor related to the patient physiological parameters, the monitor comprising: one or more processors configured to:determine a blood pressure baseline from the input; andestablish an alarm sensitivity based on the blood pressure baseline, wherein the alarm sensitivity comprises at least one tier corresponding to a normal blood pressure range and at least one tier corresponding to a high blood pressure range, and the alarm sensitivity is selected based on which blood pressure range encompasses the blood pressure baseline, wherein the alarm sensitivity relates to an acceptable percent shift of the blood pressure from the blood pressure baseline that if exceeded triggers an alarm, and the acceptable percent shift for the at least one tier corresponding to the normal blood pressure range is different from the acceptable percent shift of the at least one tier corresponding ... | Coviden LP | A61B005/00
US08620400 | B2 | 2013-12-31 | Dual-deflecting electrophysiology catheter | 2013-02-04 | An electrophysiology catheter includes a tubular body having a proximal region, a neck region, and a distal region predisposed into a loop and including electrodes. A first deflection wire extends through at least a portion of the proximal region of the catheter body and includes a first flattened section, while a second deflection wire extends through the neck region and at least a portion of the distal region and includes a second flattened section within the neck region. A first activation wire is joined to the flattened section of the first deflection wire, while a second activation wire is joined to the flattened section of the second deflection wire. Thus, forces acting on the first and second activation wires, such as forces imposed by a handle-based actuator, are respectively transmitted to the first and second deflection wires, thereby deflecting the proximal and neck regions, respectively. | 1. An electrophysiology catheter comprising: a tubular catheter body having a proximal region, a neck region, and a distal region predisposed into at least a partial loop disposed in a plane;at least one electrode disposed on the distal region;a handle joined to the proximal region;a first deflection mechanism extending from the handle through at least a portion of the proximal region of the catheter body to facilitate deflection of the proximal region of the tubular catheter body such that the at least a partial loop of the distal region deflects from the plane; anda second deflection mechanism extending from the handle through the neck region and at least a portion of the distal region to deflect the neck region of the tubular catheter body such that the at least a partial loop of the distal region deflects from the plane. 2. The electrophysiology catheter of claim 1, wherein at least a portion of the first deflection mechanism comprises a first flattened section extending through at least a portion of the proximal region of the catheter body. 3. The electrophysiology catheter of claim 2, wherein the first deflection mechanism comprises a first activation wire extending from the handle and joined to the first flattened section. 4. The electrophysiology catheter of claim 1, wherein at least a portion of the second deflection mechanism comprises a second flattened section extending through the neck region and at least a portion of the distal region. 5. The electrophysiology catheter of claim 4, wherein the second deflection mechanism comprises a second activation wire extending from the handle and joined to the second flattened section. 6. The electrophysiology catheter of claim 1, further comprising means for altering a radius of curvature of the at least a partial loop. 7. An electrophysiology catheter comprising: a tubular catheter body having a proximal region, a neck region, and a distal region predisposed into at least a partial loop disposed in a plane;at least one electrode disposed on the distal region;a first deflection assembly operable to deflect the proximal region of the tubular catheter body such that the at least a partial loop of the distal region deflects from the plane;a second deflection assembly operable to deflect the neck region of the tubular catheter body such that the at least a partial loop of the distal region deflects from the plane; anda handle joined to the proximal region, the handle comprising: a first actuator operably coupled to the first deflection assembly; anda second actuator operably coupled to the second deflection assembly. 8. The electrophysiology catheter of claim 7, wherein the first deflection assembly comprises a first deflection wire, and wherein the first deflection wire comprises a first flattened section extending through at least a portion of the proximal region of the catheter body. 9. The electrophysiology catheter of claim 8, wherein the first deflection assembly further comprises a f... | St. Jude Medical, Atrial Fibrillation Division, Inc. | A61B005/042
US09192301 | B2 | 2015-11-24 | Radiological simulation | 2011-11-18 | A data processing apparatus, system and method for simulating radiological imaging of a physical object, comprising: an object model generator configured to generate a data model, wherein the data model comprises data representative of the orientation of the physical object with respect to a frame of reference and simulated composition data; and an image simulator configured to perform a radiological simulation on the data model and generate a simulated radiological image of the physical object. | 1. A data processing apparatus for simulating radiological imaging of a physical object, the apparatus comprising: an object model generator configured to: receive posture data, wherein the posture data comprises data representative of morphology of the physical object and simulated composition data; andgenerate a data model based at least in part on the posture data, wherein the data model comprises posture data representative of an orientation of the physical object with respect to a frame of reference and said simulated composition data; andan image simulator configured to perform a radiological simulation on the data model and generate a simulated radiological image of the physical object. 2. The data processing apparatus of claim 1, further comprising a data interface configured to convert the data representative of the orientation of the physical object into a format for generating the data model of the physical object. 3. The data processing apparatus of claim 2, wherein the object model generator is configured to receive the converted data from the data interface. 4. The data processing apparatus of claim 2, wherein the data interface is configured to generate a visual representation of the orientation physical object. 5. The data processing apparatus of claim 1, wherein the object model generator is configured to map the frame of reference on to the posture data representative of the orientation of the physical object to generate said data model. 6. The data processing apparatus of claim 1, further comprising a user interface configured to provide an input mechanism to define imaging parameters. 7. The data processing apparatus of claim 6, wherein the image simulator is configured to receive the imaging parameters to perform the radiological simulation. 8. The data processing apparatus of claim 6, wherein the imaging parameters comprise radiological source parameters and radiological detector parameters. 9. A method for simulating radiological imaging of a physical object, the method comprising: receiving posture data, whereby the posture data comprises data representative of morphology of the physical object and simulated composition data;generating a data model based at least in part on the posture data, whereby the data model comprises posture data representative of an orientation of the physical object with respect to a frame of reference and said simulated composition data; andperforming a radiological simulation on the data model of the physical object in an image simulator and generating a simulated radiological image of the physical object. 10. The method of claim 9, further comprising converting the posture data representative of the orientation of the physical object into a format for generating the data model of the physical object using a data interface. 11. The method of claim 10, whereby the data interface generates a visual representation of the orientation physical object. 12. The method of claim 9, further com... | Masar Scientific UK Limited | G06K009/00 A61B005/00 G06F019/00 G09B023/28
US09204799 | B2 | 2015-12-08 | Pressure sensor | 2012-01-05 | A sensor suitable for measuring the pressure applied by a bandage, the sensor being in the form of an elongate strip having a plurality of pads arranged along its length, wherein the sensor includes a connection to each pad, whereby the pressure applied to each pad can be determined independently, wherein each pad is inflatable to form an expanded pad protruding above the surface of the strip, and deflatable so that it does not impede removal of the sensor from the bandage. Such a sensor is primarily intended for single use, i.e. is disposable. | 1. A sensor for measuring pressure applied by a bandage, the sensor comprising: an elongate strip having a plurality of pads arranged along its length, anda connection to each pad, whereby pressure applied to each pad can be determined independently with the connection,wherein each pad is inflatable so as to form an expanded pad protruding above the surface of the strip, and also deflatable so that it does not impede removal of the sensor from the bandage. 2. The sensor according to claim 1, wherein each pad includes a strain gauge. 3. The sensor according to claim 1, wherein each pad includes a capacitance sensor for measuring the pressure in each inflated pad. 4. The sensor according to claim 1, wherein each pad includes an optical sensor for measuring the pressure in each inflated pad. 5. The sensor according to claim 1, further comprising conduit to each pad by which each pad is independently inflatable. 6. A sterile pack containing a sensor according to claim 5. 7. A method for testing the compression of a bandage around a limb, the method comprising, positioning a sensor, according to claim 1, along the length of a limb;winding the bandage around the limb and the sensor, anddetermining the pressure applied to the sensor so as to determine the amount of compression applied to the limb by the bandage. 8. The method according to claim 7, further comprising: inflating each pad in sequence,determining the pressure applied to the limb at each corresponding point,deflating each pad, andremoving the sensor from the bandage. | SFH OXFORD LIMITED | A61B005/117 A61B005/103 A61B005/00 A61F013/00
US09730587 | B2 | 2017-08-15 | Diagnostic simulator | 2013-03-15 | A testing apparatus for an optoacoustic device includes a light pulse sensor operatively connected to a light output port of the optoacoustic device, the light pulse sensor being adapted to sense a pulse of light capable of generating an optoacoustic response in a subject and to distinguish between the light pulse and the at least one other light pulse on the basis of the predominant wavelength. The light pulse sensor outputs a trigger signal associated with the distinguished light pulse when such light pulse is sensed. A transducer signal simulator outputs a first plurality of electrical signals simulating those produced by a transducer array and reflective of an optoacoustic response in a subject to a light pulse at a first wavelength in response to a trigger signal from the light pulse sensor associated with a light pulse having a first wavelength. The simulator outputs a second plurality of electrical signals simulating those produced by a transducer array and reflective of an optoacoustic response in a subject to a light pulse at a second predominant wavelength in response to a trigger signal from the light pulse sensor associated with a light pulse having a second wavelength. Conductors carry the plurality of electrical signals output by the transducer signal simulator to the pins of a multi-pin connector. | 1. A hardware system comprising: an optoacoustic device comprising:i. light source configured to create pulses of light, at least one light pulse having a first predominant wavelength and at least one other light pulse having a second predominant wavelength, each pulse of light being sufficient to generate an optoacoustic response in a subject,ii. light output port configured to output at least a portion of the light pulses, configured to operatively connect with a light path capable of directing the light pulses to a subject,iii. transducer array configured to receive an optoacoustic response from the subject;iv. multi-pin connector configured to receive a plurality of electrical signals produced by the transducer array and reflective of the optoacoustic response, andv. image processing unit configured to produce an image based upon electrical signals produced by the transducer array, anda testing apparatus comprising:a. light pulse sensor configured to sense a light pulse output from the light output port of the optoacoustic device, the light pulse sensor being configured to sense a pulse of light capable of generating an optoacoustic response in a subject and to distinguish between the at least one light pulse and the at least one other light pulse on the basis of the predominant wavelength, the light pulse sensor being further configured to output a trigger signal associated with the distinguished light pulse when such light pulse is sensed;b. signal output unit configured to output a first plurality of electrical signals simulating those produced by the transducer array of the optoacoustic device and reflective of an optoacoustic response in a subject to a light pulse at a first predominant wavelength in response to a trigger signal from the light pulse sensor associated with a light pulse having a first predominant wavelength, and to output a second plurality of electrical signals simulating those produced by a transducer array and reflective of an optoacoustic response in a subject to a light pulse at a second predominant wavelength in response to a trigger signal from the light pulse sensor associated with a light pulse having a second predominant wavelength; andc. plurality of conductors configured for carrying the plurality of electrical signals output by the signal output unit to the pins of the multi-pin connector of the optoacoustic device. 2. The testing apparatus claimed in claim 1, further comprising: a. signal set storage configured for a plurality of pre-defined data sets representing electrical signals simulating those produced by the transducer array of the optoacoustic device and reflective of an optoacoustic response in a subject to a light pulse at a first predominant wavelength and a light pulse at a second predominant wavelength; andb. selector configured to identify one of the plurality of pre-defined data sets for use by the signal simulator. 3. The testing apparatus claimed in claim 2, wherein at least one data set o... | Seno Medical Instruments, Inc. | A61B005/00 G01N029/06 G01N029/24 G01N029/30 A61B008/00 A61B005/145
US09592009 | B2 | 2017-03-14 | Interface unit and a measurement system | 2012-02-24 | The present invention relates to an extracorporeale interface unit (8), for an intravascular measurement system for measuring at least one physiological, or other, variable in a living body, adapted to generate a sensor signal in response of the variable. The interface unit (8) comprises a sensor interface circuitry (6) adapted to interface a sensor wire configured to be inserted into the living body and provided with one or many sensor element(s) at its distal region. The sensor interface circuitry (6) comprises a measurement unit (9) adapted to generate the measured data of the variable as a sensor signal. The interface unit (8) further comprises a control unit (1) adapted to control and supervise the different functions of the interface unit (8), wherein the different functions are performed by predefined tasks (T1, T2 . . . TN) during consecutive control periods CP having the same time duration. | 1. An extracorporeale interface unit, for an intravascular measurement system for measuring at least one physiological, or other, variable in a living body, adapted to generate a sensor signal in response to said variable, which interface unit comprises: a sensor interface circuitry adapted to interface a sensor wire configured to be inserted into the living body and provided with one or more sensor elements at its distal region, the sensor interface circuitry being configured to generate measured data of said variable as a sensor signal;a controller configured to control and supervise functions of the interface unit, wherein the functions are performed by predefined tasks (T1, T2, . . . , Tn) during consecutive control periods having the same time duration tcp, and that during each task (T1, T2, . . . , Tn) a predefined function of the interface unit is performed,wherein each predefined task (T1, T2, . . . , Tn) has a designated task time period length (t1, t2, t3, . . . , tn), and only one task (T1, T2, . . . , Tn) is adapted to be executed at the same time and each task (T1, T2, . . . , Tn) in a control period has a designated task time slot within said control period, wherein the tasks (T1, T2, . . . , Tn) within a control period are separated by a specified task separation time period ts andwherein said sensor interface circuitry comprises two distinct current source units (CSU1, CSU2) adapted to energize said one or more sensor elements via at least two connection points (CP1, CP2, . . . , CPn), and a switching unit, wherein said switching unit is adapted to alternately switch connection between said current source units (CSU1, CSU2) and at least two of said connection points (CP1, CP2, . . . , CPn) from one control period to a subsequent control period, and wherein each connection is maintained during one of said predefined tasks (T1, T2, . . . , Tn), having a task time period length (t1, t2, t3, . . . , tn). 2. The interface unit according to claim 1, wherein said functions include one or more of, measuring said at least one variable, processing measured data, performing radio communication with external devices, performing electrical stimulation of tissue, or performing ablation of tissue. 3. The interface unit according to claim 1, wherein a predefined task (T1, T2 . . . Tn) has a designated execution frequency rate of 50-500 Hz. 4. The interface unit according to claim 1, wherein said designated execution frequency rate determines if the predefined task (T1, T2 . . . Tn) is executed every control period, or every second control period, or every third control period, or every fourth control period, etc. 5. The interface unit according to claim 1, wherein said circuitry is adapted to be energized by at least one energy source. 6. The interface unit according to claim 5, wherein said energy source is switched off during said task separation time period ts. 7. The interface unit according to claim 1, wherein said task separation time... | ST. JUDE MEDICAL COORDINATION CENTER BVBA | A61B005/00 A61B018/00 A61N001/00 A61B005/0215 A61B005/01 A61B005/02 A61B005/026
US10166410 | B2 | 2019-01-01 | Focused ultrasound guiding system and method thereof | 2013-02-27 | The present invention discloses a neuronavigation-guided focused ultrasound system and a method for the same, which are used to guide focused ultrasound energy to a target point. The system of the present invention comprises a focused ultrasound device, a neuronavigation system and a fixture. According to an image of an interested region of an individual, a focus point of the focused ultrasound device, and tracking points provided by the neuronavigation system, the neuronavigation system performs a calibration process and establishes a positional relationship between the focus point and the image of the interested region. Thereby, the neuronavigation system can recognize the focus point and guide focused ultrasound to the target point. | 1. An ultrasound system, which guides a focused ultrasound energy to a target point located in a tissue of a central nervous system, comprising: a focused ultrasound device generating a focus point and delivering said energy to said target point which is a tissue wrapped by a hard tissue, and said target point is located in an interested region of an individual;a first tracking point, a second tracking point and a computer unit, wherein said first tracking point provides fixed reference coordinates and is arranged at a location whose relative position to said interested region of said individual is invariable, and wherein said second tracking point is arranged on an ultrasonic transducer of said focused ultrasound device, and said computer unit retrieves an image of said interested region of said individual, and said image of said interested region of said individual is a previously obtained image obtained with an MRI (Magnetic Resonance Imaging) technology or a CT (Computed Tomography) technology;reference points on said interested region with spatial positions, and wherein said computer unit records said reference points on said interested region to determine coordinates of said reference points in said image of said interested region;a calibration tracker connecting with said computer unit;a dummy arranged on said ultrasonic transducer, wherein said dummy includes a tip pointing out a spatial position of said focus point, and said tip of said dummy, said second tracking point and said first tracking point are tracked by said calibration tracker and said computer unit to search said spatial position of said, focus point and said computer unit compares said spatial positions of said first tracking point, said second tracking point and said reference points with said coordinates of said first tracking point, said second tracking point and said reference points in said image of said interested region to establish the positional relationship between said first tracking point, said second tracking point and said reference points in said image of said interested region, whereby said spatial position of said focus point corresponds to coordinates of said focus point in said image of said interested region based on known positional relationship between said second tracking point and said focus point; anda fixture fixing said interested region of said individual. 2. The ultrasound system according to claim 1, wherein said focused ultrasound device further comprises a signal generator generating an ultrasonic signal; anda signal amplifier electrically connecting with said signal generator, electrically connecting with said ultrasonic transducer and amplifying said ultrasonic signal into said focused ultrasound; andsaid ultrasonic transducer delivers said focused ultrasound to said target point, wherein a central frequency of said focused ultrasound resonates with said ultrasonic transducer. 3. The ultrasound system according to claim 2, wherein said fo... | CHANG GUNG UNIVERSITY | A61N007/00 A61B005/055 A61B005/00 A61B008/08 A61N007/02 A61B090/11 A61B006/03 A61B006/00 A61B017/00 A61B090/50 A61B090/00
US09277868 | B2 | 2016-03-08 | Optical power modulation vital sign detection method and measurement device | 2013-06-17 | A vital sign measurement device includes a sensor fixation device, a sensor frame, an optical sensing system, and an output unit. The sensor fixation device is adapted to be placed against an anatomical location of a subject. The optical sensing system includes an optical waveguide, an optical source device to supply optical energy to the optical waveguide, and an optical detector to detect an amount of optical energy exiting the optical waveguide. The optical sensing system is adapted to sense an arterial pulse from the compression or flexing of at least a portion of the optical waveguide resulting in reduction of the amount of light exiting the optical waveguide. The output unit is configured to receive a signal indicative of the amount of light exiting the optical waveguide and to generate a measure of the vital sign based at least in part on the received signal. | 1. A vital sign measurement device comprising: a sensor pad adapted to be placed against an anatomical location of a subject, within which is an artery;an optical sensing system comprising an optical waveguide comprising an elastomer, an optical source device to supply optical energy to a first end of the optical waveguide, and an optical detector to detect an amount of optical energy exiting the second end of optical waveguide;a waveguide support structure comprising a non-compliant surface, the waveguide support structure supporting at least a portion of the optical waveguide, wherein the optical waveguide is positioned between the sensor pad and the waveguide support structure such that pressure applied to the sensor pad causes the optical waveguide to compress between the sensor pad and the wave guide support structure such that the optical sensing system will produce a reduction of the amount of optical energy exiting the second end of the optical waveguide; andan output unit configured to receive a signal indicative of the amount of light exiting the second end of the optical waveguide and to generate a measure of the vital sign based at least in part on the received signal. 2. The vital sign measurement device of claim 1, further comprising a sensor fixation device comprising a cuff comprising an inflatable bladder adapted to apply pressure to the limb when inflated and thereby compress the artery within the limb. 3. The vital sign measurement device of claim 2, further comprising a pressure sensor to detect a pressure applied to the anatomical location, wherein the output unit receives a pressure input indicative of the pressure applied to the anatomical location from the pressure sensor, and wherein the output unit generates the vital sign using the signal indicative of the optical signal received and the pressure input. 4. The vital sign measurement device of claim 2, wherein the anatomical location of the subject is an upper arm, and the sensor frame is configured on the sensor fixation device so that the optical sensing system is positioned to sense movement due to a pulse of a brachial artery resulting in the compression or flexing of at least a portion of the compressible optical waveguide. 5. The vital sign measurement device of claim 1, wherein the optical waveguide comprises a core and a cladding. 6. The vital sign measurement device of claim 1, wherein the elastomer is selected from the group consisting of polysiloxane, polyurethane, polybutadine rubber, and combinations thereof. 7. The vital sign measurement device of claim 1, further comprising a flexible and incompressible support surface that supports the optical waveguide over substantially all of its length. 8. The vital sign measurement device of claim 1, wherein the optical source device and the optical detector are mounted on the surface of the waveguide support surface. 9. The vital sign measurement device of claim 1, wherein the optical sensing system is confi... | Tarilian Laser Technologies, Limited | A61B005/021 A61B005/022 A61B005/02 G01D005/353 A61B005/00
US09402556 | B2 | 2016-08-02 | Compensation for heart movement in a body coordinate system | 2012-06-11 | A method, including inserting a flexible probe into a living subject and positioning a distal end of the probe in a heart of the subject, the distal end including a position sensor configured to generate position signals indicative of a position of the distal end, and an electrode configured to convey electrical signals from the heart. The method further includes formulating, in response to the position signals, a first indication of a change in a mean position of the heart within the living subject and deriving a second indication of a change in the electrical signals. The method also includes determining, in response to the first and second indications, a new mean position of the heart. | 1. A method for tracking a distal end of a probe in a beating heart, the method comprising the steps of: inserting a flexible probe into a living subject;positioning a distal end of the probe in a beating heart of the subject at a reference site, the distal end comprising a position sensor configured to generate position signals indicative of a position of the distal end at the reference site, and an electrode configured to be positioned at respective sites on the beating heart to convey electrical signals from the beating heart;establishing a valid tracking state for the flexible probe by ensuring there is no change in the position signals over a preset number of heart beats by verifying there is substantially no change in a position of the distal end of the probe over the preset number of heart beats;establishing a mean position by recording position signals from the position sensor and electrical signals from the electrode provided there is an established valid tracking state;formulating, in response to the position signals, a first indication of a change in the mean position of the beating heart at the reference site within the living subject;deriving a second indication of a change in the electrical signals; anddetermining, in response to the first and second indications, a new mean position of the beating heart at the reference site and establishing a new valid tracking state. 2. The method according to claim 1, wherein the change in the mean position of the heart is responsive to a change in the position of the distal end at the reference site. 3. The method according to claim 1, wherein the position of the distal end comprises a mean position of the distal end measured during a preset number of heart beats of the heart. 4. The method according to claim 1, wherein formulating the first indication comprises determining that the position of the distal end does not correspond to the mean position. 5. The method according to claim 1, wherein the second indication is derived in response to determining that the change in the mean position is a non-zero change. 6. The method according to claim 1, wherein the second indication is indicative of no change in the electrical signals. 7. The method according to claim 1, wherein the electrode comprises a plurality of electrodes attached to the distal end, and wherein the plurality of electrodes are configured to convey respective electrical signals from respective sites in the heart. 8. The method according to claim 7, further comprising formulating a mapping between respective parameters of the respective electrical signals and respective positions of the respective sites. 9. The method according to claim 8, further comprising positioning a further distal end of a further probe in the heart, and determining a further position of the further distal end in response to the mapping. 10. The method according to claim 8, wherein the respective parameters comprise respective local activation times of... | Biosense Webster (Israel) Ltd. | A61B005/04 A61B005/042 A61B005/00 A61B005/06 A61B017/00
US10016145 | B2 | 2018-07-10 | Far-field vs local activation discrimination on multi-electrode EGMS using vector analysis in multi-dimensional signal space | 2013-06-20 | Electrical activity propagation along an electrode array within a cardiac chamber is reconstructed. Signals are sampled from the electrode array and the signals are plotted in multi-dimensional space with each axis corresponding to a channel in the electrode array. An excursion direction of global activation in the multi-dimensional space is estimated and a change in vectors of the sampled signals over time is determined. Signals with vectors that change over time in the excursion direction are suppressed. | 1. A method for reconstructing electrical activity propagation along an electrode array within a cardiac chamber, the method comprising: receiving, by a computing device, cardiac signals corresponding to cardiac activation information sensed by the electrode array;generating a multi-dimensional representation of the cardiac signals by plotting, using the computing device, the cardiac signals in multi-dimensional space with each dimension corresponding to a channel in the electrode array;estimating, using the computing device, an excursion direction of global activation in the multi-dimensional space;defining, using the computing device, a vector representation of the cardiac signals;determining, using the computing device, a signal change, corresponding to an identified time period, between a first channel and a second channel;determining, using the computing device, that the signal change is attributable to global activation by comparing an excursion direction of the signal change with the excursion direction of global activation;suppressing, using the computing device, the cardiac signals, during the identified time period, corresponding to the signal change;generating, using the computing device, a reconstruction of cardiac electrical activity propagation based on the cardiac signals that are not suppressed; anddisplaying, on a display device, the reconstruction of cardiac electrical activity propagation. 2. The method of claim 1, wherein plotting the cardiac signals further includes: shifting each cardiac signal by an expected latency of a corresponding far-field signal received from the electrode array based on a reference signal. 3. The method of claim 1, wherein estimating an excursion direction further comprises: normalizing the cardiac signals to match scales. 4. The method of claim 1, wherein determining the signal change further comprises: determining an absolute time derivative of the vector representation. 5. The method of claim 1, wherein estimating an excursion direction further comprises: determining a maximum eigenvalue of a decomposition of the plotted signals. 6. The method of claim 5, further comprising: blanking cardiac signals around significant excursions along each axis (local activation). 7. The method of claim 1, wherein receiving the signals further comprises: biasing a subset of channels towards picking up global activity in the multi-dimensional space to enhance discrimination on other channels. 8. The method of claim 1, wherein receiving the signals comprises employing an extended bipolar configuration with the electrode array. 9. The method of claim 8, wherein employing an extended bipolar configuration comprises receiving signals from most opposed electrodes located on the electrode array. | Boston Scientific Scimed, Inc. | A61B005/042 A61B005/04 A61B005/00 A61B018/14 A61B005/0402
US10143377 | B2 | 2018-12-04 | Single channel imaging measurement of dynamic changes in heart or respiration rate | 2012-05-02 | Methods for remotely measuring or monitoring one or more physiological parameters in a subject, such as blood volume pulse, heart rate, respiratory wave, or respiration rate, are provided. The methods include capturing a series of images of the subject, and processing the images to obtain physiological parameters of interest. These methods can be used to analyze single channel signals, including signals obtained from active night vision cameras. As a result, these methods can be used to measure or monitor one or more physiological parameters in both daylight and low-light conditions. Also provided are methods of removing false positives. Systems for remotely measuring or monitoring one or more physiological parameters in a subject, as well as methods of using thereof, are also provided. | 1. A computer-implemented method for measuring one or more physiological parameters in a subject consisting of: capturing a time series of digital single channel images of the subject with a night vision camera;establishing a common region of interest in each of the digital images;processing brightness of a common subset of pixels in each region of interest of each digital image and thereby producing a spatially averaged brightness of the common subset of pixels from each digital image;combining the average brightness obtained from each digital image and thereby constructing a combined signal of average brightness over time showing changes in intensity over time;processing the combined signal of average brightness over time using dynamical embedding and thereby constructing an embedding matrix from a series of delay vectors taken from the combined signal of average brightness over time;processing the dynamical embedding matrix using independent component analysis and thereby identifying self-repeating rhythmicity from the combined signal of average brightness over time; andcalculating the frequency of the self-repeating rhythmicity to identify the one or more physiological parameters of interest, wherein the one or more physiological parameters are selected from the group consisting of heart and respiration rates. 2. The method of claim 1, wherein the physiological parameters are measured simultaneously. 3. The method of claim 1, wherein the region of interest in each of the digital images is an area of the skin of the subject. 4. The method of claim 1, wherein the region of interest in each of the digital images is an area of the chest or abdomen of the subject. 5. The method of claim 1, further comprising detrending the single observed time series over time. 6. The method of claim 1, further comprising normalizing the single observed time series over time. 7. The method of claim 1, each vector comprises a subset of the single observed time series. 8. The method of claim 1, further comprising the step processing the regions of interest into two subsets; performing the method of claim 1 on the two subsets to determine intrinsic oscillatory frequencies or each subset; andthereby determining the intrinsic oscillatory frequency of the first subset matches the intrinsic oscillatory frequency of the second subset, wherein in a mismatch indicates a false positive. | Augusta University Research Institute, Inc. Banna Biomedical Reseach Institute | A61B005/00 A61B005/0205 A61B005/024 A61B005/0255 A61B005/026 G06T007/00
US09468380 | B2 | 2016-10-18 | Method to identify tissue oxygenation state by spectrographic analysis | 2013-04-01 | A system and method for identifying metabolic activity within the heart muscle (myocardium). Metabolic activity is determined through spectrographic analysis of the myocardium. More particularly, oxygen saturation of the myocardium is measured through the spectrographic analysis, and metabolic activity is measured by a decrease in oxygen saturation of the myocardium over time. | 1. A method comprising the steps of: i. inserting a distal end of a first photonic needle within myocardium;ii. emitting light from the distal end of the first photonic needle within the myocardium;iii. detecting light reflected from the myocardium;iv. processing the reflected light to measure oxygen saturation of the myocardium;v. establishing a baseline oxygen saturation level of the myocardium;vi. repeating the emitting, detecting and processing steps;vii. wherein when the measured oxygen saturation of the myocardium decreases by more than 15% from the baseline oxygen saturation level, then the myocardium is identified as in need of a corrective intervention that would better protect the myocardium in an ischemic environment; andviii. wherein providing the corrective intervention includes the step of applying a cardioplegia solution to the myocardium to reduce metabolic activity. 2. The method of claim 1, wherein a decrease in the measured oxygen saturation of the myocardium from the baseline oxygen saturation level during protected cardiac arrest is indicative of ongoing myocardial aerobic and metabolic activity. 3. The method of claim 1, wherein the first photonic needle includes a shaft, a first optic fiber within the shaft for emitting light from the distal end, and a second optic fiber within the shaft for receiving the reflected light. 4. The method of claim 1, wherein the step of providing corrective action further includes the step of applying additional cardioplegia solution. 5. The method of claim 1, wherein the step of providing corrective action further includes the step of altering the composition of the cardioplegia solution. 6. The method of claim 1, further comprising the steps of: ix. inserting a distal end of a second photonic needle within the myocardium;x. emitting light from the distal end of the second photonic needle within the myocardium;xi. detecting light reflected from the myocardium;xii. processing the reflected light to measure oxygen saturation of the myocardium; andwherein the first photonic needle is positioned within the myocardium at the left ventricle of a heart, and the second photonic needle is positioned within the myocardium at the right ventricle of the heart. 7. The method of claim 1, further comprising the step of placing a myocardial temperature probe adjacent to the first photonic needle to measure temperature of the myocardium. 8. The method of claim 7, further comprising the step of maintaining the measured temperature of the myocardium within 3° C. of a stable temperature by repeated application of reduced temperature saline. 9. The method of claim 7, wherein the step of applying a cardioplegia solution to the myocardium is at a reduced temperature of between 3° C. and 5° C. 10. The method of claim 9, wherein the step of applying a cardioplegia solution to the myocardium includes infusing the cardioplegia solution ante-grade into the aortic root of a heart. 11. The method of claim 7, fur... | Children's Hospital Medical Center | A61B005/1459 A61B005/00 A61B005/1455 A61B018/24
US09370304 | B2 | 2016-06-21 | Subvolume identification for prediction of treatment outcome | 2013-06-06 | Physiological imaging-defined subvolumes of tissues/disease are identified to yield spatially-defined prognostic and/or predictive indicators and/or focal therapy targets within such tissues, in particular tumors, for evaluation over time, for example, prior to and after a therapy treatment. Medical image data is analyzed to delineate subvolumes of tissue based upon multiple physiological, metabolic, and biological imaging properties, where those subvolumes are extracted and analyzed in a probabilistic manner to associate with one or more abnormal or disease phenotype conditions. | 1. A method of analyzing medical image data of a region of interest in a sample tissue, the method comprising: obtaining, at a computer system, the medical image data of the region of interest, the medical image data containing a plurality of image segments;identifying, at the computer system, one or more candidate physiological, metabolic, molecular and/or biologic parameters that may indicate an abnormal or disease phenotype condition within the region of interest;analyzing, in a subvolume analysis engine, each of the image segments using an algorithm to determine, for each image segment, a probability function for each of the identified one or more candidate physiological, metabolic, and/or biologic parameters; andmodeling the image segments, in the subvolume analysis engine, to form a probability map from the analysis of each of the image segments, the probability map providing an indication of heterogeneous distributions of the one or more candidate physiological, metabolic, and/or biological parameters for each of the image segments of the medical image data and analyzing the resulting model to identify the abnormal or disease phenotype condition within the region of interest by determining, for the medical image data, an abnormal or disease phenotype metric from the model and comparing the abnormal or disease phenotype metric with other obtained medical image data, where the identification produces a diagnostic determination of the region of interest, a prognostic determination of the target tissue, or a predictive determination of the target tissue. 2. The method of claim 1, further comprising automatically applying the diagnostic determination, prognostic determination, or predictive determination to a target tissue treatment. 3. The method of claim 2, wherein the target tissue is a tumor and wherein the target tissue treatment is radiation therapy. 4. The method of claim 1, wherein the algorithm is a fuzzy logic algorithm, a genetic algorithm or Gaussian mixture model. 5. The method of claim 1, wherein the image segments are voxels or groups of voxels. 6. The method of claim 1, wherein the one or more physiological, metabolic, molecular and/or biologic parameters include but not limit to regional cerebral blood volume (rCBV), a volume transfer coefficient (Ktrans), diffusion coefficient and/or fluorodeoxyglucose (FDG) uptake. 7. The method of claim 1, wherein the medical image data is magnetic resonance image (MRI) data, positron emission tomography (PET) image data or single photon emission computed tomography (SPECT) image data. 8. The method of claim 1, wherein analyzing each of the image segments comprises applying a probability density function for each of the candidate parameters for each image segment. 9. The method of claim 8, further comprising determining the probability density function for each of the candidate parameters for an image segment collected prior to treatment of the target tissue and for an image segment ... | THE REGENTS OF THE UNIVERSITY OF MICHIGAN | G06K009/00 A61B005/00 G06T007/00
US20130338538 | A1 | 2013-12-19 | GUIDE WIRE ARRANGEMENT | 2013-04-16 | A guide wire arrangement is provided. The guide wire arrangement includes an elongate coil element having two opposing ends; a force transmitting element arranged at one of the two opposing ends of the coil element; a sensor assembly arranged in the coil element at a predefined distance away from the force transmitting element; and a core wire extending from the force transmitting element to the sensor element through the coil element; wherein the coil element is configured to allow the core wire to be moveable relative to the sensor assembly and the sensor assembly is configured to detect movement of the core wire relative to the sensor assembly upon force impact on the force transmitting element. | 1. A guide wire arrangement, comprising: an elongate coil element having two opposing ends;a force transmitting element arranged at one of the two opposing ends of the coil element;a sensor assembly arranged in the coil element at a predefined distance away from the force transmitting element; anda core wire extending from the force transmitting element to the sensor assembly through the coil element;wherein the coil element is configured to allow the core wire to be moveable relative to the sensor assembly and the sensor assembly is configured to detect movement of the core wire relative to the sensor assembly upon force impact on the force transmitting element. 2. The guide wire arrangement of claim 1, wherein the core wire extends adjacent to the sensor assembly or through the sensor assembly. 3. The guide wire arrangement of claim 1, further comprising a further core wire extending from another of the two opposing ends of the coil element into the coil element such that a free end portion of the core wire overlaps with a free end portion of the further core wire in a substantially parallel and spaced apart arrangement within the coil element. 4. The guide wire arrangement of claim 1, wherein the core wire is configured to taper in a direction away from the force transmitting element. 5. The guide wire arrangement of claim 3, wherein the core wire is configured to be moveable relative to the further core wire. 6. The guide wire arrangement of claim 1, wherein the coil element comprises a plurality of coil regions with varying coil wire diameters, spring constants and/or coil spacings. 7. The guide wire arrangement of claim 1, wherein the coil element comprises a first coil region and a second coil region positioned adjacent to the first coil region, wherein the first coil region is positioned between the force transmitting element and the second coil region and the first coil region comprises a coil wire diameter smaller than the second coil region and a coil spacing wider than the second coil region. 8. The guide wire arrangement of claim 1, wherein the sensor assembly comprises : a flexible cable;a sensor; anda chip;wherein the sensor and the chip are attached onto the flexible cable. 9. The guide wire arrangement of claim 8, wherein a portion of the flexible cable upon which the sensor is attached is arranged between two windings of the coil element with its normal parallel to the longitudinal axis of the coil element. 10. The guide wire arrangement of claim 8, wherein the sensor and the chip are attached onto the flexible cable by a flip chip process. 11. The guide wire arrangement of claim 8, wherein the sensor is positioned between the force transmitting element and the chip. 12. The guide wire arrangement of claim 8, wherein the sensor assembly further comprises a plurality of electrically conductive wires attached to the flexible cable. 13. The guide wire arrangement of claim 8, wherein the sensor comprises a microelectrome... | - | A61B005/00 A61B005/06
US20130345583 | A1 | 2013-12-26 | SUPPRESSION OF GLOBAL ACTIVITY DURING MULTI-CHANNEL ELECTROPHYSIOLOGY MAPPING USING A WHITENING FILTER | 2013-06-20 | Electrical activity propagation along an electrode array within a cardiac chamber is reconstructed. Signals from the electrode array are sampled, and the signals are plotted in multi-dimensional space with each axis corresponding to a channel in the electrode array. A covariance matrix of the plotted signals is decomposed to characterize the spread of a data cloud of the signals in the multi-dimensional space. The data cloud is then decorrelated, such as through whitening, to suppress excursions along correlated directions (global activation) and enhance excursions along each axis (local activation). | 1. A method for reconstructing electrical activity propagation along an electrode array within a cardiac chamber, the method comprising: sampling signals from the electrode array;plotting the signals in multi-dimensional space with each axis corresponding to a channel in the electrode array;decomposing a covariance matrix of the plotted signals to characterize the spread of a data cloud of the signals in the multi-dimensional space; anddecorrelating the data cloud to suppress excursions along correlated directions (global activation) and enhance excursions along each axis (local activation). 2. The method of claim 1, wherein decorrelating the data cloud comprises whitening the data cloud. 3. The method of claim 2, wherein whitening the data cloud comprises operating a whitening filter only along a direction of a maximum eigenvalue. 4. The method of claim 2, wherein whitening the data cloud converts a hyper-ellipsoid data cloud into a hyper-sphere data cloud in the multi-dimensional space. 5. The method of claim 1, wherein after the decomposing step, the method further comprises: determining a maximum eigenvalue of the decomposition. 6. The method of claim 1, wherein the covariance matrix is estimated by blanking signals around significant excursions along each axis (local activation). 7. The method of claim 1, wherein sampling the signals comprises including channels designed or biased toward picking up global activity in the multi-dimensional space to enhance discrimination on other channels. 8. The method of claim 1, wherein sampling the signals comprises employing an extended bipolar configuration with the electrode array. 9. The method of claim 8, wherein employing an extended bipolar configuration comprises sampling signals from most opposed electrodes located on the electrode array. 10. A mapping system comprising an array of mapping electrodes and a processing device configured to reconstruct electrical activity propagation within a cardiac chamber according to the method of claim 1. 11. A mapping system for reconstructing electrical activity propagation within a cardiac chamber, comprising: an array of mapping electrodes configured to sample signals from a channel of interest; anda processing device associated with the plurality of mapping electrodes, the processing device configured to record the sampled signals and associate one of the plurality of mapping electrodes with each recorded signal, the mapping processor further configured to sample signals from the array of mapping electrodes, plot the signals in multi-dimensional space with each axis corresponding to a channel in the array of mapping, decompose a covariance matrix of the plotted signals to characterize the spread of a data cloud of the signals in the multi-dimensional space, and decorrelate the data cloud to suppress excursions along correlated directions (global activation) and enhance excursions along each axis (local activation). 12. The mapping system of clai... | - | A61B005/04
US08948859 | B2 | 2015-02-03 | Resuscitation enhancements | 2012-06-11 | A system including a sensor interface coupled to a processor. The sensor interface is configured to receive and process an analog electrocardiogram signal of a subject and provide a digitized electrocardiogram signal sampled over a first time period and a second time period that is subsequent to the first time period. The processor is configured to receive the digitized electrocardiogram signal, to analyze a frequency domain transform of the digitized electrocardiogram signal sampled over the first and second time periods and determine first and second metrics indicative of metabolic state of a myocardium of the subject during the first and second time periods, respectively, to compare the first and second metrics to determine whether the metabolic state of the myocardium of the subject is improving, and to indicate administration of an intervention to the subject in response to a determination that the metabolic state is not improving. | 1. A system comprising: a sensor interface configured to receive and process an analog electrocardiogram signal of a subject and provide a digitized electrocardiogram signal sampled over a first time period and a second time period that is subsequent to the first time period; anda processor, coupled to the sensor interface, configured to: receive the digitized electrocardiogram signal,analyze a frequency domain transform of the digitized electrocardiogram signal sampled over the first time period and determine a first metric indicative of a metabolic state of a myocardium of the subject during the first time period, the first metric including an amplitude spectral area of ventricular fibrillation waveforms of the electrocardiogram signal sampled over the first time period,determine whether the subject exhibits a cardiac condition appropriately treatable by defibrillation based on an evaluation of the first metric;in response to a determination that the subject does not exhibit a cardiac condition appropriately treatable by defibrillation, analyze a frequency domain transform of the digitized electrocardiogram signal sampled over a second time period and determine a second metric indicative of a metabolic state of a myocardium of the subject during the second time period, the second metric including an amplitude spectral area of ventricular fibrillation waveforms of the electrocardiogram signal sampled over the second time period,compare the first and second metrics to determine whether the metabolic state of the myocardium of the subject is improving, andto indicate administration of an intervention to the subject in response to a determination that the metabolic state of the myocardium of the subject is not improving. 2. The system of claim 1, further comprising: a therapy delivery interface to provide a defibrillating shock to a body of the subject;wherein the processor is further configured to instruct the therapy delivery interface to apply a defibrillating shock to a the subject in response to at least one of the first metric and the second metric exceeding a predetermined threshold. 3. The system of claim 2, wherein the predetermined threshold is related to a probability of successful defibrillation. 4. The system of claim 1, wherein the processor analyzes the frequency domain transform of the digitized electrocardiogram signal sampled over a third time period that is subsequent to the first and second time periods to determine a third metric indicative of the metabolic state of the myocardium of the subject during the third time period. 5. The system of claim 4, wherein the processor compares the third metric to at least one of the second metric and the first metric to determine whether the metabolic state of the myocardium of the subject is improving. 6. The system of claim 1, wherein the processor determines, responsive to a determination that the metabolic state of the myocardium of the subject is improving, that the intervention a... | Zoll Medical Corporation | A61B005/04 A61N001/00
US08577442 | B2 | 2013-11-05 | Magnetic resonance imaging apparatus and magnetic resonance imaging method | 2010-02-03 | A magnetic resonance imaging apparatus includes a data acquisition unit and an image generating unit. The data acquisition unit sets a delay time from a reference wave based on heart rate information or peripheral pulse wave information previously acquired from an object and acquires MR signals by an imaging scan with a delay time and in synchronization with a blood flow beat. The delay time represents a time phase for image data acquisition timing in synchronization with the beat. The image generating unit generates a blood flow image based on the magnetic resonance signals. | 1. A magnetic resonance imaging apparatus comprising: a heart rate acquisition unit configured to acquire a heart rate of a patient;a delay time setting unit configured to estimate a delay time from a reference wave in a blood flow beat of the patient, the estimated delay time corresponding to at least one of a systole and a diastole, and being estimated by using (i) the acquired heart rate and a calculation formula representing a relationship between delay times and heart rates or (ii) the acquired heart rate and a table showing a relationship between delay times and heart rates;a data acquisition unit configured to acquire magnetic resonance signals from the patient with an imaging scan using the estimated delay time in synchronization with the blood flow beat of the patient; andan image generating unit configured to generate a blood flow image based on the acquired magnetic resonance signals. 2. A magnetic resonance imaging apparatus of claim 1, wherein said delay time setting unit is configured to estimate the delay time with correction for reducing an influence due to a fluctuation in an interval between blood flow beat reference waves. 3. A magnetic resonance imaging apparatus of claim 2, wherein said delay time setting unit is configured to add a correction coefficient to the delay time as the correction. 4. A magnetic resonance imaging apparatus of claim 3, wherein said delay time setting unit is configured to add a correction coefficient to the estimated delay time determined based on plural delay times, each of the plural delay times being related with previously acquired heart rate information or peripheral pulse wave information for the patient. 5. A magnetic resonance imaging apparatus of claim 1, wherein said delay time setting unit is configured to estimate the delay time based on a heart rate acquired by using an interval between adjacent R waves in an ECG signal. 6. A magnetic resonance imaging apparatus of claim 1, wherein said data acquisition unit is configured to perform an electrocardiogram synchronized imaging scan based on said blood flow beat. 7. A magnetic resonance imaging apparatus of claim 1, wherein said data acquisition unit is configured to repeatedly acquire the magnetic resonance signals during plural heartbeat R-R intervals. 8. A magnetic resonance imaging apparatus of claim 1, wherein said data acquisition unit is configured to acquire the magnetic resonance signals using a steady state free precession (SSFP) sequence. 9. A magnetic resonance imaging apparatus of claim 1, wherein said delay time setting unit is configured to estimate the delay time based on heart rate information by using a calculation formula representing a relationship between delay times and heart rate information. 10. A magnetic resonance imaging apparatus of claim 1, further comprising: a storage unit configured to store delay times corresponding to respective values of heart rate information,wherein said data acquisition unit is ... | Kabushiki Kaisha Toshiba Toshiba Medical Systems Corporation | A61B005/055
US08588888 | B2 | 2013-11-19 | CT and MRI synchronous detection positioning needle | 2011-04-25 | Disclosed is a CT and MRI synchronous detection positioning needle. The needle comprises a silicone tube which is internally provided with a guide needle; the two sides of the guide needle are provided with hollow cavities; each hollow cavity is internally provided with membranes dividing the hollow cavity into a plurality of small chambers which are filled with liquid, wherein a CT contrast agent is filled in a plurality of small chambers at one side of the guide needle, and an MRI contrast agent is filled in a plurality of small chambers at the other side of the guide needle. In the invention, specially designed silicone positioning needles are implanted in vivo, and synchronous comparison of different image data and pathological data is implemented by means of multi-plane reconstruction technology, so the CT and MRI synchronous detection positioning needle can be widely applied to experimental study on tumors. | 1. A CT and MRI synchronous detection positioning needle comprising a silicone tube which is internally provided with a guide needle, wherein: the two sides of the guide needle are provided with hollow cavities,each hollow cavity is internally provided with membranes dividing the hollow cavity into a plurality of small chambers which are filled with liquid,a CT contrast agent is filled in a plurality of small chambers at one side of the guide needle, andan MRI contrast agent is filled in the plurality of small chambers at the other side of the guide needle. 2. The CT and MRI synchronous detection positioning needle according to claim 1, wherein the number of the small chambers filled with the CT contrast agent is 5 to 20, and the number of the small chambers filled with the MRI contrast agent is identical to that of the small chambers filled with the CT contrast agent. 3. The CT and MRI synchronous detection positioning needle according to claim 2, wherein the number of the small chambers filled with the CT contrast agent is 10, wherein the concentrations of the CT contrast agent filled in the small chambers are successively as follows: 300 mg/ml, 150 mg/ml, 75 mg/ml, 40 mg/ml, 20 mg/ml, 10 mg/ml, 5 mg/ml, 2.5 mg/ml, 1.25 mg/ml and 0.625 mg/ml; and correspondingly, the number of the small chambers filled with the MRI contrast agent is also 10, wherein the concentrations of the MRI contrast agent filled in the small chambers are successively as follows: 0.5 mol/L, 0.25 mol/L, 0.125 mol/L, 0.0625 mol/L, 0.03125 mol/L, 0.02 mol/L, 0.01 mol/L, 0.005 mol/L, 0.0025 mol/L and 0.00125 mol/L. 4. The CT and MRI synchronous detection positioning needle according to claim 1, wherein an outer edge of the silicone tube is provided with at least one gap. 5. The CT and MRI synchronous detection positioning needle according to claim 1, wherein the small chambers filled with the CT contrast agent are different from the small chambers filled with the MRI contrast agent in the color of a silicone wall. | Shandong University | A61B005/055 A61B006/00
US20130324810 | A1 | 2013-12-05 | Cerebral and Retinal Perfusion Monitoring Systems and Devices | 2013-06-01 | Cerebral and retinal perfusion monitoring devices, systems, and methods, are described. Such devices, systems, and methods can be used during surgical procedures, including cardiac surgery with cardiopulmonary bypass and spine surgery in prone position, to monitor a patient's brain perfusion in real time. In some embodiments, such monitoring allows trends in perfusion over time to be assessed. Such monitoring allows appropriate medical interventions to be undertaken in the event a state of hypoperfusion is detected, thereby reducing risks of brain hypoperfusion and stroke for patients undergoing heart surgery with cardiopulmonary bypass, as well as minimizing risk of retinal artery thrombosis with resulting blindness for patients undergoing prolonged procedures in the prone position. | 1. A corneal cap, comprising: (a) a contact lens portion; and(b) integrated on an outer surface of the contact lens portion, an eyelid retractor configured to prevent eyelid closure when the corneal cap is positioned on a patient's eye. 2. A corneal cap according to claim 1 wherein the contact lens portion is transparent. 3. A patient monitoring system, comprising: (a) a corneal cap according to claim 1 for each eye of a patient that is to be monitored; and(b) an imaging system configured to image retinal vasculature in the eye on which a corneal cap is positioned. 4. A patient monitoring system according to claim 3, wherein the imaging system comprises: (a) for each eye to be monitored, an image sensor;(b) a light source associated with each image sensor and positioned to illuminate the retina of the eye to be monitored;(c) a mount configured to position the video camera(s) and light source(s) in front of a patient's eyes; and, optionally,(d) a power supply. 5. A patient monitoring system according to claim 3, wherein each image sensor is included in a video camera, optionally a high definition video camera. 6. A patient monitoring system according to claim 3, wherein each light source is an LED light source. 7. A patient monitoring system according to claim 3, wherein the mount comprises goggles or an eyeglass frame adapted to removably secure the imaging system to the patient's head with the image sensor(s) and associated light source(s) positioned to image the retinal vasculature of the eye(s) to be monitored. 8. A patient monitoring system according to claim 3 that further comprises a pulse oximeter. 9. A patient monitoring system according to claim 3 that further comprises an intraocular pressure sensor. 10. A kit comprising a corneal cap according to claim 1. 11. A kit comprising a patient monitoring system according to claim 3. 12. A method of monitoring blood flow in a patient, comprising positioning a patient monitoring system according to claim 3 on a patient and monitoring blood flow in the retinal vasculature of at least one eye of the patient, thereby monitoring blood flow in a patient. 13. An automated method of continuous monitoring of retinal blood flow to assess in real time cerebral blood perfusion, comprising using a patient monitoring system according to claim 3 to monitor blood flow in the retinal vasculature of at least one eye of the patient and using a computer to process image data from the imaging system to generate a measured or derived index number reflecting a parameter associated with retinal blood flow, which index number is output to a user, and wherein a change in the index number reflects a change in the parameter. 14. An automated method according to claim 13 wherein the index number is indicative of a diameter of a retinal blood vessel, a number of pixels, optionally red pixels, in a selected area in one or more images captured by the imaging system, or a percentage change from a baseline. 15. A ... | - | A61B005/026 A61B003/14 A61B003/12 A61B017/02
US08574156 | B2 | 2013-11-05 | Determination of the clinical state of a subject | 2005-07-05 | The invention relates to the determination of the clinical state of a subject. A respective adaptive transform is applied to at least one measurement signal acquired from the subject, each adaptive transform being dependent on previously acquired history data, and a diagnostic index is formed, which is dependent on the transformed measurement signal(s) and serves as a measure of the clinical state of the subject. In order to reliably evaluate the clinical state of a subject on a fixed diagnostic scale during changes in the state of the subject, some or all of the previously acquired history data on which an adaptive transform is currently dependent is replaced with other previously acquired history data when a predetermined event is detected. The predetermined event is indicative of a change in the respective measurement signal, and the introduction of the said other previously acquired history data sets the transform ready for the change. | 1. A method for providing a diagnostic index that is indicative of a clinical condition of a subject when the subject is in either of a pair of subject states and during a transition period following a change in the state of the subject from a first subject state to a second subject state, the changeable state of the subject being defined by different physiological characteristics of the subject than the clinical condition of the subject for which the diagnostic index is being provided, the method comprising the steps of: (a) obtaining a first signal using one or more sensors coupled to the subject, said first signal being responsive to the physiological functioning of an organ or organs of a first anatomical system of the subject, said first signal being capable of indicating the state of the subject;(b) acquiring at least one second signal from one or more sensors coupled to the subject to provide at least one clinical condition indicating signal, the second signal being responsive to the physiological functioning of an organ or organs of a second anatomical system of the subject different than the first anatomical system, the clinical condition indicating signal having at least one property that can be altered by a change in the state of the subject;(c) providing at least one adaptive transform in a computer unit for transforming an input signal applied thereto an outputted, transformed signal in accordance with an alterable, signal transforming characteristic of the adaptive transform;(d) with the subject in a first state, obtaining clinical condition indicating signal history data from the subject;(e) extracting statistical feature data from the clinical condition indicating signal history data;(f) using the statistical feature data to establish the signal transforming characteristic of the adaptive transform to one that transforms an input signal to an outputted, transformed signal having desired value range and distribution characteristics for the first state of the subject;(g) applying the clinical condition indicating signal as the input signal to the adaptive transform to provide a transformed signal for the first state of the subject from the adaptive transform;(h) forming, from the transformed signal, a diagnostic index in a form capable of perception to provide an indication of the clinical condition of the subject for the first state of the subject;(i) obtaining statistical feature data characterizing clinical condition indicating signal data for a second state of the subject;(j) determining a change in the state of the subject using the first signal;(k) upon the occurrence of a change in the state of the subject to a second state, replacing at least a portion of the statistical feature data for the first state used to establish the signal transforming characteristic of the adaptive transform with statistical feature data obtained in step (i) to alter the signal transforming characteristic of the adaptive transform to one that trans... | General Electric Company | A61B005/00 A61B005/0476 A61B005/04 G06F019/00
US08608663 | B2 | 2013-12-17 | Pulse wave period measuring apparatus, pulse wave period measuring method, heartbeat period measuring method, and recording medium | 2008-09-17 | A pulse wave period measuring apparatus according to an embodiment of the present invention detects a pulse wave of a subject, detects a maximum value and a minimum value in a predetermined period of the pulse wave, calculates one or more reference values between the maximum value and the minimum value in the predetermined period, based on one or more internally dividing ratios common to plural predetermined periods of the pulse wave, calculates two or more times in the predetermined period, the apparatus calculating the two or more times at which the pulse wave intersects with the one or more reference values, calculates a time period between each calculated time in the predetermined period and a corresponding calculated time in a last period before the predetermined period, as a pulse wave period of the pulse wave, calculates a variation of pulse wave periods, for two or more pulse wave periods calculated between the predetermined period and the last period before the predetermined period, and calculates, based on the variation of the pulse wave periods, the stability of measuring the pulse wave periods. | 1. A pulse wave period measuring apparatus comprising: a pulse wave detecting unit configured to detect a pulse wave of a subject;a value detecting unit configured to detect a maximum value and a minimum value in a predetermined period of the pulse wave;a reference value calculating unit configured to calculate one or more reference values between the maximum value and the minimum value in the predetermined period, based on one or more internally dividing ratios common to plural predetermined periods of the pulse wave;a time calculating unit configured to calculate two or more times in the predetermined period, the time calculating unit calculating the two or more times at which the pulse wave intersects with the one or more reference values;a pulse wave period calculating unit configured to calculate a time period between each calculated time in the predetermined period and a corresponding calculated time in a last period before the predetermined period, as a pulse wave period of the pulse wave;a variation calculating unit configured to calculate a variation of pulse wave periods, for two or more pulse wave periods calculated between the predetermined period and the last period before the predetermined period; anda stability calculating unit configured to calculate, based on the variation of the pulse wave periods, the stability of measuring the pulse wave periods. 2. The apparatus according to claim 1, wherein, the reference value calculating unit sets any of the internally dividing ratios (X−m)/(M−m) to be 0.64 or larger, where “M” is the maximum value, “m” is the minimum value, and “X” is any of the reference values. 3. The apparatus according to claim 1, wherein, the reference value calculating unit sets any of the internally dividing ratios (X−m)/(M−m) to be equal to or larger than a lower limit which is determined based on measured results of pulse waves of plural subjects, where “M” is the maximum value, “m” is the minimum value, and “X” is any of the reference values. 4. The apparatus according to claim 1, wherein, the reference value calculating unit sets any of the internally dividing ratios (X−m)/(M−m) to be equal to or larger than a lower limit which is determined based on test data of pulse waves of the subject, where “M” is the maximum value, “m” is the minimum value, and “X” is any of the reference values. 5. The apparatus according to claim 1, wherein, the reference value calculating unit sets any of the internally dividing ratios (X−m)/(M−m) to be a value which does not allow to detect a peak of the pulse wave that should not be detected, where “M” is the maximum value, “m” is the minimum value, and “X” is any of the reference values. 6. The apparatus according to claim 1, wherein, the pulse wave used by the value detecting unit and the time calculating unit is detected by the value detecting unit and then differentiated with respect to time. 7. The apparatus according to claim 1, wherein, the time calculating unit calcula... | Kabushiki Kaisha Toshiba | A61B005/02
US08577450 | B1 | 2013-11-05 | Graphic interface for multi-spine probe | 2012-07-23 | Methods and systems for mapping cardiac electrical activity employ a cardiac catheter having a plurality of spines mounted at the distal end, each spine having a plurality of electrodes. Electrical signal data are obtained from the heart via the electrodes, and respective intracardiac locations and orientations of the spines are sensed. An electroanatomic map of the heart is derived from the signal data, and presented as a graphic representation of the respective intracardiac locations and orientations of the spines, with distinctive graphical indicia of at least portions of the spines. The method is further carried out by displaying the electroanatomic map, and responsively to the displayed electroanatomic map, adjusting at least one of the locations and orientations of at least one of the spines. | 1. A method of mapping cardiac electrical activity comprising the steps of: inserting into a heart a distal portion of a catheter comprising an elongated body having a distal end, and a plurality of spines mounted at the distal end, each of the spines having a proximal end attached at the distal end of the body, a free end, and a plurality of electrodes;obtaining electrical signal data from the heart via the electrodes;sensing respective intracardiac locations and orientations of the spines;deriving an electroanatomic map of the heart from the signal data, wherein the electroanatomic map comprises a graphic representation comprising a circle having a center representing a location of a distal end of the body of the catheter and a plurality of radii representing intracardiac locations and orientations of the spines, and further comprises distinctive graphical indicia of the spines, wherein the graphic representation shows a non-equiangular distribution of the radii about the center corresponding to a non-symmetrical arrangement of the spines within the heart;displaying the electroanatomic map; andresponsively to the displayed electroanatomic map, adjusting at least one of the locations and orientations of at least one of the spines so as to bring the arrangement of the spines more nearly into symmetry. 2. The method according to claim 1, wherein deriving an electroanatomic map comprises assigning respective color codes to the spines. 3. The method according to claim 1, wherein deriving an electroanatomic map comprises assigning common color codes to respective regions of the spines. 4. The method according to claim 1, wherein deriving an electroanatomic map further comprises calculating electrical or mechanical properties of the heart, and graphically representing locations of the electrical or mechanical properties relative to the distal end of the body of the catheter as respective locations within the circle. 5. The method according to claim 4, wherein calculating electrical or mechanical properties comprises determining respective local activation times of all pairs of the electrodes. | Biosense Webster (Israel) Ltd. | A61B005/0428
US08718749 | B2 | 2014-05-06 | Vessel pulse wave measurement system conducting vessel pulse wave measurement by obtaining pulsation waveform of blood vessel | 2013-03-29 | A vessel pulse wave measurement system performs vessel pulse wave measurement using an optical probe circuit provided with an optical probe including a light emitting element and a light receiving element, a drive circuit, and a detection circuit. A measurement device directly and synchronously feeds back an electrical signal from the optical probe to the drive circuit as a drive signal to generate a self-oscillation signal from the detection circuit, and measures the self-oscillation signal as a vessel pulse wave signal. A controller controls an operating point of at least one of the detection circuit and the drive circuit such that the self-oscillation signal substantially reaches a maximum level thereof. | 1. A vessel pulse wave measurement system that performs vessel pulse wave measurement using an optical probe circuit including (i) a light emitting element that radiates light to a blood vessel through a skin, (ii) a light receiving element that receives, through the skin, reflected light from the blood vessel or transmitted light through the blood vessel, (iii) a drive circuit that drives the light emitting element based on an inputted drive signal, and (iv) a detection circuit that converts the light received by the light receiving element into an electrical signal and outputs the electrical signal, the vessel pulse wave measurement system comprising: a measurement device configured to directly and synchronously feedback the electrical signal to the drive circuit as the drive signal, generate a self-oscillation signal from the detection circuit, and measure the self-oscillation signal as a vessel pulse wave signal; anda controller configured to control an operating point of at least one of the detection circuit and the drive circuit such that the self-oscillation signal substantially reaches a maximum level thereof,wherein the drive circuit in the optical probe circuit includes first elements having first element values, respectively, and has a first operating point determined by the first element values,wherein the detection circuit in the optical probe circuit includes second elements having second element values, respectively, and has a second operating point determined by the second element values,wherein the optical probe circuit has a third operating point in an electric characteristic representing a level of the electrical signal with respect to a propagation distance of light indicating a distance of light radiated from the light emitting element to reach the light receiving element, the third operating point in the electric characteristic being determined by the first and second operating points,wherein the controller is configured to control the third operating point in the electric characteristic by setting predetermined operating point initial values for the respective first and second operating points, and then control at least one of the first and second operating points such that the self-oscillation signal substantially reaches a maximum level thereof,wherein the electric characteristic has a predetermined extreme value for the level of the electrical signal at a predetermined boundary propagation distance,wherein the controller is configured to control the detection circuit and the drive circuit to operate in at least one range of a first propagation distance range and a second propagation distance range, the first propagation distance range being shorter than the predetermined boundary propagation distance, and the second propagation distance range being longer than the predetermined boundary propagation distance,wherein the controller includes: a storage device configured to store operating point initial values for first and ... | Act Medical Service Co., Ltd. | A61B006/00
US08853845 | B2 | 2014-10-07 | Component with encapsulated active element and implantable medical advice incorporating such a component | 2013-03-18 | A component including at least one active element hermetically encapsulated in a cavity formed between a support and a cover, in which the support and the cover are made from an electrically conductive material, and are insulated electrically from one another, and include a first electrical connection between the active element and the support, and a second electrical connection, separate from the first connection, between the active element and the cover, and in which: the active element is securely attached to the support through a dielectric layer positioned between the support and the active element, and between the support and the cover;the second electrical connection includes a second portion of electrically conductive material electrically connected to the cover, positioned on the dielectric layer and electrically in contact with an electrically conductive sealing bead providing hermetic secure attachment of the cover to the support. | 1. A component including at least one active element hermetically encapsulated in at least one cavity formed between at least one support and at least one cover, in which the support and the cover are made from at least one electrically conductive material, and are insulated electrically from one another, and include a first electrical connection between the active element and the support, and a second electrical connection, separate from the first electrical connection, between the active element and the cover, and in which: the active element is securely attached to the support through at least one dielectric layer positioned between the support and the active element, and between the support and the cover;the second electrical connection includes at least one second portion of electrically conductive material electrically connected to the cover, positioned on the dielectric layer and electrically in contact with an electrically conductive sealing bead providing hermetic secure attachment of the cover to the support. 2. The component according to claim 1, in which the active element includes at least one of an integrated electronic circuit, a device of the MEMS/NEMS type and a sensor measuring at least one physiological parameter. 3. The component according to claim 1, in which the material of the support and of the cover comprises at least one of doped semiconductor, the resistivity of which is between approximately 0.5 mOhm.cm and 20 mOhm.cm, and metal. 4. The component according to claim 1, in which the first electrical connection includes at least a first portion of electrically conductive material in contact with the support and positioned at least in one aperture formed through the dielectric layer. 5. The component according to claim 1, in which the active element is attached to the support by microterminals, also providing the electrical connection between the active element and the support and/or the electrical connection between the active element and the cover, or in which the active element is bonded on the dielectric layer and the first and/or the second electrical connection includes at least one electric wire. 6. The component according to claim 1, in which the cover includes an electrically conductive substrate attached hermetically to the support, or in which the cover includes at least one electrically conductive thin layer. 7. The component according to claim 6, also including, when the cover includes an electrically conductive thin layer, at least one dielectric thin layer positioned against the electrically conductive thin layer of the cover and between the support and the electrically conductive thin layer of the cover, and in which the second electrical connection comes through the dielectric thin layer via at least one aperture. 8. The component according to claim 1, including several active elements which are encapsulated hermetically and individually in cavities formed between the support, and several covers whi... | Commissariat a l'energie atomique et aux energies alternatives Sorin CRM S.A.S. | H01L023/02 B81B007/00 A61B005/00 G01D011/24 H01L021/56
US08585729 | B2 | 2013-11-19 | Method of dilating tissue of a sinus drainage pathway | 2012-03-13 | A method of treating a constricted sinus passageway of a patient includes traversing the canine fossa region of the patient so as to form a passageway in the sinus cavity. An elongate member is inserted through the passageway, the elongate member having an inflation member such as a balloon disposed thereon. The inflation member is positioned within the constricted passageway. The inflation member is expanded so as to expand at least a portion of the constricted sinus passageway. | 1. A method of dilating tissue of a sinus drainage pathway in a patient, comprising: directing a distal tip of a wire guide through a nasal passage and into a first test position within the sinus system of the patient, wherein the wire guide extends through a guide catheter and wherein a proximal end of the guide catheter is removably secured to a distal end of a handle and the wire guide extends through a steering device, and wherein the handle defines a recess that opens along a longitudinal length of a side surface of the handle, and wherein advancing the wire guide includes sliding the steering device distally along the recess of the handle in a direction parallel to a major longitudinal axis of the handle, and wherein directing the distal tip of the wire guide includes rotating the wire guide relative to the handle by rotating the steering device and wherein the steering device is configured to allow rotation of the wire guide through complete revolutions;emitting light at or adjacent the distal tip of the wire guide at the first test position;externally viewing the light through skin of the patient to confirm whether the first test position and the distal tip of the wire guide is within a desired cavity of the sinus system;repositioning the distal tip of the wire guide to a second test position if externally viewing the light does not confirm that the first test positions is within the desired cavity;directing a distal portion of a balloon catheter out the distal end of the guide catheter and into the desired location within a drainage pathway of the desired cavity, wherein the distal portion of the balloon catheter includes an inflatable balloon; andinflating the balloon to dilate tissue of the sinus drainage pathway at the desired location. 2. The method of claim 1, wherein an ambient level of light in an environment surrounding the patient is reduced when the light through the skin of the patient is externally viewed as compared to the ambient level of light during any of the remaining operations. 3. The method of claim 1, wherein the wire guide is disposed within the balloon catheter when the balloon is inflated at the desired location. 4. The method of claim 1, wherein a fiber optic catheter is disposed over the wire guide. 5. The method of claim 4, wherein the light viewed through the skin of the patient is emitted from a distal tip of the fiber optic catheter. 6. The method of claim 1, wherein the handle is configured to receive the wire guide and wherein the steering device is configured to advance the wire guide through the guide catheter while the steering device advances with the wire guide. 7. The method of claim 6, wherein the handle is held with one hand while an endoscope is held with a second hand, wherein the steering device is configured to advance the wire guide through the handle. 8. The method of claim 7, further including manipulating a knob disposed on the endoscope to direct a viewing field of the endoscope to... | Entellus Medical, Inc. | A61M029/00 A61B005/00
US08602789 | B2 | 2013-12-10 | Cognitive and linguistic assessment using eye tracking | 2009-10-14 | Methods for assessing cognitive and linguistic abilities by tracking and recording the eye movements of a patient in response to predetermined verbal and visual stimuli. The methods incorporate conventional eye-tracking technology to acquire eye-fixation location and duration measures for testing linguistic comprehension, working memory, attention allocation, and the effect of semantic associative priming. Visual stimuli presented in the methods are carefully designed to reduce visually distracting features. Verbal stimuli are carefully designed to control for numerous linguistic features. | 1. A method for obtaining eye-fixation duration data or eye-fixation duration and location data for assessing a patient's linguistic comprehension using an eyetracking system comprising at least one video camera and at least one computer that is configured to measure and record the patient's eye-fixation data, the method comprising: a. presenting the patient with a verbal stimulus;b. presenting the patient with a visual stimulus comprising a plurality of images wherein one of the images is a target image that corresponds to the verbal stimulus;c. measuring and recording eye-fixation duration data during steps a and b, wherein an eye fixation is a relatively stable position of the eye for a minimum duration of at least about 40 milliseconds with some slight tolerance in the vertical and horizontal dimensions; andd. analyzing the eye-fixation duration data to assess the patient's linguistic comprehension. 2. The method in accordance with claim 1, wherein the verbal stimulus is presented audibly. 3. The method in accordance with claim 2, wherein the verbal stimulus is prerecorded. 4. The method in accordance with claim 1, wherein the verbal stimulus is presented textually. 5. The method in accordance with claim 1, wherein the visual stimulus is presented on a computer screen. 6. The method in accordance with claim 1, further comprising interpreting the eye-fixation duration data in relation to normative data. 7. The method in accordance with claim 1, further comprising designing the visual stimulus to minimize the presence of distracting visual features. 8. The method in accordance with claim 1, further comprising administering a hearing screening prior to presenting the patient with stimuli. 9. The method in accordance with claim 1, further comprising administering a vision screening prior to presenting the patient with stimuli. 10. The method in accordance with claim 1, further comprising administering practice trials of the method. 11. A method for obtaining eye-fixation duration data or eye-fixation duration and location data for assessing the effect of semantic associative priming on a patient using an eyetracking system comprising at least one video camera and at least one computer that is configured to measure and record the patient's eye-fixation data, the method comprising: a. presenting the patient with a prime word;b. presenting the patient with a visual stimulus comprising a plurality of images wherein one of the images is a target image that has a high semantic association with the prime word;c. measuring and recording eye-fixation duration data during steps a and b, wherein an eye fixation is a relatively stable position of the eye for a minimum duration of at least about 40 milliseconds with some slight tolerance in the vertical and horizontal dimensions; andd. analyzing the eye-fixation duration data to assess the effect of semantic associative priming on the patient. 12. The method in accordance with claim 11, wherein the... | Ohio University | G09B005/00 A61B005/16 A61B005/00
US08897863 | B2 | 2014-11-25 | Arrhythmia detection using hidden regularity to improve specificity | 2013-05-02 | A method for identifying a target arrhythmia, for example, atrial fibrillation, with very high specificity includes obtaining heart rhythm data such as EKG data, selecting and analyzing a segment of the data for arrhythmia, if an arrhythmia is found then reanalyzing the segment of data for a hidden regularity that would indicate the data is not the target arrhythmia. If no hidden regularity is found, then identifying the segment as the target arrhythmia. | 1. A method for detecting a target arrhythmia in heart rhythm data with high specificity, comprising: obtaining heart rhythm data generated by monitoring the activity of a heart with a medical monitoring device;selecting a predetermined number of contiguous heart beat intervals from the heart rhythm data as an analysis segment;analyzing the analysis segment to identify an irregularity in the heart beat intervals that satisfies a threshold test for arrhythmia;if an irregularity that satisfies the threshold test is identified, then reanalyzing the analysis segment to identify any hidden regularity in the heart beat intervals that would indicate absence of the target arrhythmia; andif the analysis segment was reanalyzed and no hidden regularity was identified, then designating the analysis segment as the target arrhythmia and storing the analysis segment and the designation on a non-transitory computer readable medium. 2. The method of claim 1, wherein the heart rhythm data comprises electrocardiograph data. 3. The method of claim 1, wherein the medical monitoring device comprises a wearable monitor. 4. The method of claim 3, wherein the wearable monitor comprises a plurality of electrodes configured to be adhesively attached to the subject, a power supply, a microprocessor configured to receive data from the plurality of electrodes, and a data storage device. 5. The method of claim 3, wherein the wearable monitor further comprises a QRS detector. 6. The method of claim 1, wherein the predetermined number of contiguous heart beat intervals is less than twenty-two heart beat intervals. 7. The method of claim 1, wherein the step of reanalyzing the analysis segment comprises (i) calculating a combinatorial property of the heart beat intervals in the analysis segment; and (ii) comparing the calculated combinatorial property with a threshold value to determine if the hidden regularity is present. 8. The method of claim 7, wherein the threshold value is determined by (i) analyzing a database of heart rhythm data for which the arrhythmia properties of the heart rhythm data is known; (ii) calculating an inaccuracy rate associated with comparing the calculated combinatorial property with a range of threshold values; and (iii) selecting the threshold value that minimizes the calculated inaccuracy rate. 9. The method of claim 1, wherein the step of reanalyzing the analysis segment comprises (i) calculating the absolute value of the time difference between each sequential pair of intervals in the analysis segment; and (ii) comparing the maximum time difference with a threshold value to determine if the hidden regularity is present. 10. The method of claim 1, wherein the step of reanalyzing the analysis segment comprises (i) calculating the time difference between each sequential pair of intervals in the analysis segment; and (ii) comparing the maximum time difference with a threshold value to determine if the hidden regularity is present. 11. The meth... | University of Washington through its Center for Commercialization | A61B005/02 A61B005/04 A61B005/00 A61B005/046
US09629583 | B2 | 2017-04-25 | Device for monitoring a medical prosthesis and the human body | 2012-03-05 | A device for monitoring a medical prosthesis and the human body includes a sensor for generating signals depending on surrounding stresses, a processor for processing the signals emitted by the sensor in order to convert the signals into data, a storage device for storing the data, a device for wireless transmission of the stored data, and a supply of electrical energy. The device is included in at least one casing, which is made of biocompatible material and has a device for fixing to a bone. | 1. A device for monitoring a medical prosthesis and the human body, comprising: a sensor, capable of generating signals according to surrounding stresses,a processor, capable of processing the signals transmitted by the sensor to convert them into data,a storage device, capable of storing the data,a wireless transmitter for wirelessly transmitting the stored data,an electrical energy power supply,in which said sensor, processor, storage device, transmitter and power supply are included in at least one housing made of biocompatible material,wherein said at least one housing is a hollow tubular housing, extending in a longitudinal direction (I-I) and is secured reversibly to a substantially tubular sleeve with outer wall provided with an outer threading, said substantially tubular sleeve being intended and designed to be fixed to a bone,wherein:the tubular housing and/or substantially tubular sleeve comprises an end provided with means for driving in rotation about the longitudinal direction (I-I). 2. The device as claimed in claim 1, wherein the sensor is sensitive to electrical, chemical, mechanical or optical stresses. 3. The device as claimed in claim 1, wherein the sensor comprises a gyrometer. 4. The device as claimed in claim 1, wherein the sensor comprises an inclinometer. 5. The device as claimed in claim 4, wherein said inclinometer is of magnetometer type. 6. The device as claimed in claim 1, wherein the sensor comprises an accelerometer. 7. The device as claimed in claim 1, wherein the sensor comprises a pressure sensor. 8. The device as claimed in claim 1, wherein the sensor comprises a sensor for measuring the conductivity of the surrounding medium. 9. The device as claimed in claim 1, wherein the sensor comprises a temperature sensor. 10. The device as claimed in claim 1, wherein the sensor comprises a sensor for measuring the pH. 11. The device as claimed in claim 1, wherein the sensor comprises an optical sensor designed to detect the color of the surrounding medium. 12. The device as claimed in claim 1, wherein the electrical energy power supply comprises a renewable energy source configured to convert accelerations undergone by said at least one housing into electrical energy. 13. The device as claimed in claim 1, further comprising a controller to disable the operation of the sensor and/or processor during predetermined time bands. 14. The device as claimed in claim 1, further comprising a controller to allow the operation of the processor only after the sensor has detected movements for a duration greater than a predetermined duration. 15. The device as claimed in claim 1, further comprising a controller to allow the operation of the processor only after the sensor has detected movements with an amplitude greater than a predetermined amplitude. 16. The device as claimed in claim 1, wherein: the storage device contains predetermined reference data,the device comprises comparison means, designed to compare the data... | LAPE MEDICAL | A61B005/00 A61F002/30 A61F002/46 A61B005/01 A61B005/03 A61B005/11 A61B005/145 A61B017/84 A61B017/86 A61F002/32 A61F002/48 A61B017/56 A61B017/00
US10251553 | B2 | 2019-04-09 | Dispensing drugs from a companion diagnostic linked smart pill | 2012-06-05 | A mechanism is provided. The mechanism includes a user device and a smart pill within a host. The smart pill is communicatively connected to the user device for transmitting and receiving secure communications. Settings of the smart pill while in the host are configured to be changed based on patient category data of the host. | 1. A method for a smart pill system, comprising: communicatively connecting a smart pill to a user device for transmitting and receiving secure communications data of a host in a clinical study executed by an application program interface (API) of a remote testing server, the smart pill configured to be swallowed by the host;wherein the smart pill comprises a controller swallowable in the smart pill;providing a plurality of smart pills configured to be swallowed by a plurality of hosts in the clinical study executed by the API of the remote testing server;wherein each of the plurality of smart pills and the smart pill comprises drugs being tested on the plurality of different hosts in the clinical study;providing another controller in each of the plurality of smart pills, the another controller and the controller configured to control release of the drugs, the another controller configured to be in communication with the API of the remote testing server;causing a release and a non-release of the drugs in the plurality of smart pills and the smart pill to be blind via the API of the remote testing server, the release and the non-release being blind is defined as no humans including a doctor and the plurality of hosts being unware of which of the plurality of hosts have swallowed the plurality of smart pills that release and do not release the drugs, such that none of the plurality of hosts knows whether the drugs are administered or not;controlling the release and the non-release of the drugs in the plurality of smart pills and the smart pill according to patient categories in a database, wherein the patient categories comprise predefined genetic information, such that the host and the plurality of hosts are matched to the patient categories;modifying the another controller and the controller, of the plurality of smart pills and the smart pill for a subpopulation of the plurality of hosts, via the API given results of the clinical study, the another controller and the controller being modified to target the release of the drugs for the subpopulation according to the patient categories of the remote testing server, the subpopulation being defined as one of the patient categories in a database of the remote testing server;wherein the smart pill comprises: separate reservoirs configured to separately house three or more drugs, the smart pill having a longitudinal direction such that a first reservoir containing a first one of the three or more drugs and a second reservoir containing a second one of the three or more drugs are on an opposite side of the smart pill in the longitudinal direction from a third reservoir containing a third one of the three or more drugs, the first, second, and third reservoirs occupying longitudinal ends of the smart pill;a plurality of dispensers individually controlled by the controller in which a first dispenser is directly adjacent to the first reservoir and is configured to expel the first one of the three or more dru... | INTERNATIONAL BUSINESS MACHINES CORPORATION | A61B005/07 A61B005/00 A61M031/00 A61B005/145
US09474468 | B2 | 2016-10-25 | Method and device positioning a linear array of electrodes in a patient's respiratory airways | 2013-06-18 | In a method for positioning linear array of electrodes (LAE) mounted on distal end section of elongated flexible member in patient's respiratory airways (PRA) at level of diaphragm, a length of the member pre-determined to position LEA at the level of the diaphragm is inserted through PRA. Signals representative of an electrical activity of the diaphragm (EAdi) are detected through LAE, presence/absence of ECG signal components is detected in EAdi signals, and position of LAE in PRA is detected in response to presence/absence of ECG signal components in EAdi signals. Lower esophageal sphincter activity may be detected in EAdi signals, and position of LAE in PRA determined in response to the detected lower esophageal sphincter. End-expiratory occlusion of PRA may be performed to verify that the electrical activity of the diaphragm coincides with a negative deflection of PRA pressure again in view of determining adequate positioning of LAE. | 1. A method for positioning a linear array of electrodes mounted on a distal end section of an elongated flexible member in a patient's respiratory airways at the level of the patient's diaphragm, comprising: inserting through the patient's respiratory airways a length of the elongated flexible member pre-determined to position the linear array of electrodes at the level of the patient's diaphragm;detecting through the electrodes of the linear array signals representative of an electrical activity of the patient's diaphragm (EAdi);detecting lower esophageal sphincter activity in the EAdi signals; anddetecting adequate positioning of the linear array of electrodes in the patient's respiratory airways at the level of the patient's diaphragm as indicated by the detected lower esophageal sphincter activity. 2. A method for positioning a linear array of electrodes as defined in claim 1, further comprising correcting the position of the linear array of electrodes if the adequate positioning of the linear array of electrodes is not detected. 3. A method for positioning a linear array of electrodes as defined in claim 1, wherein detecting lower esophageal sphincter activity in the EAdi signals comprises filtering frequencies of EAdi signal components from the EAdi signals to isolate lower esophageal sphincter signal components. 4. A method for positioning a linear array of electrodes mounted on a distal end section of an elongated flexible member in a patient's respiratory airways at the level of the patient's diaphragm, comprising: inserting through the patient's respiratory airways a length of the elongated flexible member pre-determined to position the linear array of electrodes at the level of the patient's diaphragm;detecting through the electrodes of the linear array signals representative of an electrical activity of the patient's diaphragm (EAdi);detecting lower esophageal sphincter activity in the EAdi signals, wherein detecting lower esophageal sphincter activity in the EAdi signals comprises applying a cross-correlation algorithm to determine the location of the lower esophageal sphincter activity in the EAdi signals; anddetecting the position of the linear array of electrodes in the patient's respiratory airways in response to the detected lower esophageal sphincter activity. 5. A method for positioning a linear array of electrodes mounted on a distal end section of an elongated flexible member in a patient's respiratory airways at the level of the patient's diaphragm, comprising: inserting through the patient's respiratory airways a length of the elongated flexible member pre-determined to position the linear array of electrodes at the level of the patient's diaphragm;detecting through the electrodes of the linear array signals representative of an electrical activity of the patient's diaphragm (EAdi);detecting lower esophageal sphincter activity in the EAdi signals, wherein detecting lower esophageal sphincter activity in the EAdi signa... | MAQUET CRITICAL CARE AB | A61B005/08 A61B005/042 A61B005/0488 A61M016/00
US10758168 | B2 | 2020-09-01 | Method and system for the automated assessment of fatigue mitigation strategies | 2012-06-18 | A method, system, and computer program product are provided to automatically assess a plurality of fatigue mitigation strategies. In the context of a method, fatigue information is received for a subject and determination is made as to whether the subject is fatigued. In an instance in which the subject is fatigued, the method determines an estimated effectiveness of each of a plurality of fatigue mitigation strategies based upon fatigue information for the subject and one or more constraints and characteristics of a respective fatigue mitigation strategy. The determination of the estimated effectiveness of each of the plurality of fatigue mitigation strategies may also be based upon at least one of a time to become effective, a duration of the effectiveness and a side effect. The method also identifies at least one fatigue mitigation strategy to address fatigue of the subject. | 1. A method for automated assessment of a plurality of fatigue mitigation strategies, the method comprising: receiving fatigue information for a human subject;determining if the subject is fatigued;weighting the fatigue information based upon a value of a respective type of parameter included within the fatigue information to a determination of an estimated effectiveness of the plurality of fatigue mitigation strategies such that fatigue information that includes different types of parameters are weighted differently by processing circuitry with fatigue information that is more valuable to the determination of the estimated effectiveness of the plurality of fatigue mitigation strategies having a greater weight applied by the processing circuitry than fatigue information that is less valuable to the determination of the estimated effectiveness of the plurality of fatigue mitigation strategies, wherein a respective type of parameter has a value to the determination of the estimated effectiveness of the plurality of fatigue mitigation strategies that is based upon gender, age and strength of effect on fatigue represented by the fatigue information with fatigue information associated with gender being of more value than fatigue information associated with age and fatigue information representative of a stronger effect on fatigue being of more value than fatigue information representative of a weaker effect on fatigue;in an instance in which the subject is fatigued, determining, with the processing circuitry, the estimated effectiveness of each of the plurality of fatigue mitigation strategies based upon a relationship between the fatigue information for the subject that has been received and one or more constraints and characteristics of a respective fatigue mitigation strategy that are stored by a memory and further based upon the weighting of the fatigue information, wherein determining the estimated effectiveness of each of the plurality of fatigue mitigation strategies comprises determining a score based on the plurality of characteristics of a respective fatigue mitigation strategy including a count of a number of the plurality of characteristics of the respective fatigue mitigation strategy that are satisfied by the fatigue information with the score being adjusted based upon the weighting of the fatigue information that matches with or satisfies the characteristics of the respective fatigue mitigation strategy, wherein determining the score comprises determining the score, with the processing circuitry, to be greater as the number of the plurality of characteristics of the respective fatigue mitigation strategy that are satisfied by the fatigue information for the subject increase and to be greater as the fatigue information that matches with or satisfies the characteristics of the respective fatigue mitigation strategy has a greater weight, and wherein determining the score further comprises determining the score, with the processing circuitr... | THE BOEING COMPANY | A61B005/18
US10264972 | B2 | 2019-04-23 | Dispensing drugs from a companion diagnostic linked smart pill | 2012-05-21 | A mechanism is provided. The mechanism includes a user device and a smart pill within a host. The smart pill is communicatively connected to the user device for transmitting and receiving secure communications. Settings of the smart pill while in the host are configured to be changed based on patient category data of the host. | 1. A smart pill system, comprising: a user device; anda smart pill configured to be swallowed by a host in a clinical study executed by an application program interface (API) of a remote testing server, the smart pill communicatively connected to the user device for transmitting and receiving secure communications including companion diagnostic data of the host;wherein the smart pill comprises a controller swallowable in the smart pill;a plurality of smart pills configured to be swallowed by a plurality of hosts in the clinical study executed by the API of the remote testing server;wherein each of the plurality of smart pills and the smart pill comprises drugs being tested on the plurality of different hosts in the clinical study;another controller in each of the plurality of smart pills, the another controller and the controller configured to control release of the drugs, the another controller configured to be in communication with the API of the remote testing server;wherein a release and a non-release of the drugs in the plurality of smart pills and the smart pill are blind and are controlled by the API of the remote testing server, the release and the non-release being blind is defined as no humans including a doctor and the plurality of hosts being unaware of which of the plurality of hosts have swallowed the plurality of smart pills that release and do not release the drugs, such that none of the plurality of hosts knows whether the drugs are administered or not;wherein the release and the non-release of the drugs in the plurality of smart pills and the smart pill are controlled according to patient categories in a database, wherein the patient categories comprise predefined genetic information, such that the host and the plurality of hosts are matched to the patient categories;wherein the another controller and the controller, of the plurality of smart pills and the smart pill for a subpopulation of the plurality of hosts, is configured to be modified via the API given results of the clinical study, the another controller and the controller being modified to target the release of the drugs for the subpopulation according to the patient categories of the remote testing server, the subpopulation being defined as one of the patient categories in a database of the remote testing server;wherein the smart pill comprises: separate reservoirs configured to separately house three or more drugs, the smart pill having a longitudinal direction such that a first reservoir containing a first one of the three or more drugs and a second reservoir containing a second one of the three or more drugs are on an opposite side of the smart pill in the longitudinal direction from a third reservoir containing a third one of the three or more drugs, the first, second, and third reservoirs occupying longitudinal ends of the smart pill;a plurality of dispensers individually controlled by the controller in which a first dispenser is directly adjacent to the first res... | INTERNATIONAL BUSINESS MACHINES CORPORATION | A61B005/07 A61B005/00 A61M031/00 A61B005/145
US09345439 | B2 | 2016-05-24 | Monte carlo and iterative methods for determination of tissue oxygen saturation | 2013-05-03 | A method for determining oxygen saturation includes emitting light from sources into tissue; detecting the light by detectors subsequent to reflection; and generating reflectance data based on detecting the light. The method includes determining a first subset of simulated reflectance curves from a set of simulated reflectance curves stored in a tissue oximetry device for a coarse grid; and fitting the reflectance data points to the first subset of simulated reflectance curves to determine a closest fitting one of the simulated reflectance curves. The method includes determining a second subset of simulated reflectance curves for a fine grid based on the closest fitting one of the simulated reflectance curves; determining a peak of absorption and reflection coefficients from the fine grid; and determining an absorption and a reflectance coefficient for the reflectance data points by performing a weighted average of the absorption coefficients and reflection coefficients from the peak. | 1. A method for determining oxygen saturation of tissue via a tissue oximetry device comprising: emitting light having at least two wavelengths into tissue from a first source structure and a second source structure that are optically coupled respectively to the first and second light sources;detecting the light by a plurality of detector structures subsequent to reflection of the light from the tissue, wherein the plurality of detector structures comprises a first detector structure, a second detector structure, a third detector structure, and a fourth detector structure,the first and second source structures and the first, second, third, and fourth detector structures are arranged in a circular arrangement on a probe face of the tissue oximetry device,a first distance is from the first detector structure to the first source structure,a second distance is from the first detector structure to the second source structure,the first distance is greater than the second distance,a third distance is from the second detector structure to the first source structure,a fourth distance is from the second detector structure to the second source structure,the fourth distance is greater than the third distance,a fifth distance is from the third detector structure to the first source structure,a sixth distance is from the third detector structure to the second source structure,the fifth distance is different from the first distance and the second distance,the sixth distance is different from the first distance and the second distance,a seventh distance is from the fourth detector structure to the first source structure,an eighth distance is from the fourth detector structure to the second source structure,the seventh distance is different from the first, second, fifth, and sixth distances,the eighth distance is different from the first, second, fifth, and sixth distances,the first distance is greater than the second, third, fifth, sixth, seventh, and eighth distances, andthe second distance is less than the fifth, sixth, seventh, and eight distances;generating digital reflectance data points for the tissue from detected light;retrieving a plurality of simulated data points from a memory of the tissue oximetry device for each simulated reflectance curve in a set of simulated reflectance curves, wherein the simulated data points are simulated reflectance intensities of the simulated reflectance curves for the first, second, third, fourth, fifth, sixth, seventh, and eighth distances;from the simulated data points, for the simulated reflectance intensities for the first, second, third, fourth, fifth, sixth, seventh, and eighth distances, for the set of simulated reflectance curves, selecting, by a processor of the tissue oximetry device, a first of the simulated reflectance curves as a first selected simulated reflectance curve;from first simulated data points of the plurality of simulated data points for simulated reflectance intensities for the first, second, thi... | ViOptix, Inc. | A61B005/1455 A61B005/00 A61B005/1495 A61B019/00 A61M035/00
US09241652 | B2 | 2016-01-26 | Auditory event-related potential measurement system, auditory event-related potential measurement method, and computer program thereof | 2013-07-10 | An auditory event-related potential measurement system includes: a video output section configured to present a video to a user; a measurement section configured to measure a user's electroencephalogram signal; a scheduling section configured to schedule a timing of presenting an auditory stimulation so that the auditory stimulation is presented during a period in which the video is being presented to the user; an auditory stimulation output section configured to present the auditory stimulation to the user at the scheduled timing; and a processing section configured to acquire, from the electroencephalogram signal, an event-related potential in a first time range as reckoned from a point in time at which the auditory stimulation is presented. When an amount of video luminance change exceeds a threshold value, the auditory stimulation is not presented during a second time range as reckoned from a point in time at which the threshold value is exceeded. | 1. An auditory event-related potential measurement system comprising: one or more memories; andcircuitry which in operation is configured to: present a video to a user;measure an electroencephalogram signal of the user;schedule a timing of presenting an auditory stimulation so that the auditory stimulation is presented during a period in which the video is being presented to the user;present the auditory stimulation to the user at the scheduled timing; andacquire, from the electroencephalogram signal, an event-related potential in a first time range starting from a point in time at which the auditory stimulation is presented, whereinthe circuitry is configured to schedule the timing of presenting the auditory stimulation so that, when an amount of luminance change in the video exceeds a predetermined threshold value, the auditory stimulation is not presented during a second time range starting from a point in time at which the predetermined threshold value is exceeded. 2. The auditory event-related potential measurement system of claim 1, wherein in operation the circuitry is further configured to take an arithmetic mean of the acquired event-related potential, wherein, the circuitry presents a plurality of auditory stimulations including a first auditory stimulation and a second auditory stimulation, the second auditory stimulation being presented subsequent to the first auditory stimulation; andif the second auditory stimulation is presented after a time interval which is predetermined or longer from the first auditory stimulation, the circuitry takes an arithmetic mean of event-related potentials which are evoked by those auditory stimulations among the plurality of auditory stimulations excluding the second auditory stimulation. 3. The auditory event-related potential measurement system of claim 2, wherein the first auditory stimulation and the second auditory stimulation presented by the circuitry have respectively different frequencies. 4. The auditory event-related potential measurement system of claim 2, wherein, if the second auditory stimulation is presented after an interval of 2 seconds or more from the first auditory stimulation, the circuitry takes an arithmetic mean of event-related potentials which are evoked by those auditory stimulations among the plurality of auditory stimulations excluding the second auditory stimulation. 5. The auditory event-related potential measurement system of claim 2, wherein, if the second auditory stimulation is presented after an interval of 6 seconds or more from the first auditory stimulation, the circuitry takes an arithmetic mean of event-related potentials which are evoked by those auditory stimulations among the plurality of auditory stimulations excluding the second auditory stimulation. 6. The auditory event-related potential measurement system of claim 1, wherein the circuitry schedules the timing of presenting the auditory stimulation by designating as the second time range a range of ... | Panasonic Intellectual Property Management Co., Ltd. | A61B005/04 A61B005/0484 A61B005/12 A61B005/00
US09357959 | B2 | 2016-06-07 | Method and system for dynamically updating calibration parameters for an analyte sensor | 2013-08-19 | Methods and apparatuses including determining a calibration parameter associated with a detected analyte value, calibrating the analyte value based on the calibration parameter, and dynamically updating the calibration parameter are disclosed. Also provided are systems, kits, and computer program products. | 1. A computer implemented method, comprising: updating, using a processor, a previously determined rate of change of analyte sensor data based on a first analyte sensor data and a previously received analyte sensor data;performing, using the processor, a lag compensation of the previously received analyte sensor data based on the updated previously determined rate of change of analyte sensor data to generate a lag compensated previously received analyte sensor data; andcontrolling administration of therapy based on the lag compensation. 2. The method of claim 1, further including receiving the first analyte sensor data at a first predetermined time period from an analyte sensor. 3. The method of claim 1, further including retrieving, using the processor, the previously determined rate of change of analyte sensor data from a storage device, wherein the previously determined rate of change of analyte sensor data is based on the previously received analyte sensor data. 4. The method of claim 1, further comprising updating a previously determined calibration parameter based on the lag compensated previously received analyte sensor data. 5. The method of claim 4, wherein the calibration parameter is the sensitivity of an analyte sensor. 6. The method of claim 4, further comprising calibrating the first analyte sensor data using the updated previously determined calibration parameter. 7. The method of claim 4, further comprising determining a first rate of change of the first analyte sensor data at a first predetermined time period. 8. The method of claim 7, further comprising performing a lag compensation of the first analyte sensor data based on the first rate of change of the first analyte sensor data to generate a lag compensated first analyte sensor data. 9. The method of claim 8, further comprising calibrating the lag compensated first analyte sensor data using the updated previously determined calibration parameter. 10. An apparatus, comprising; one or more processing units; anda memory storing instructions which, when executed by the one or more processing units, causes the one or more processing units to update a previously determined rate of change of analyte sensor data based on a first analyte sensor data and a previously received analyte sensor data, perform a lag compensation of the previously received analyte sensor data based on the updated previously determined rate of change of analyte sensor data to generate a lag compensated previously received analyte sensor data, and control administration of therapy based on the lag compensation. 11. The apparatus of claim 10, wherein the memory further stores instructions which, when executed by the one or more processing units, causes the one or more processing units to receive the first analyte sensor data at a first predetermined time period from an analyte sensor. 12. The apparatus of claim 11, wherein the memory further stores instructions which, when executed by the one or more ... | Abbott Diabetes Care Inc. | A61B005/00 A61B005/1495 A61B005/145
US20130310667 | A1 | 2013-11-21 | FOLDABLE SENSOR DEVICE AND METHOD OF USING SAME | 2012-11-08 | A physiologic sensor device configured to be placed on an appendage. The sensor device includes a foldable portion designed to be deformed around the tip of the appendage. In some embodiments the foldable portion is a soft compressible material. In other embodiments a stabilization component is provided to isolate sensing elements from external forces. Some embodiments also include a deformable frame that folds in response to a bending force as the sensing device is placed on the appendage. The deformable frame holds the sensor device in place until another bending force is applied. In other embodiments the frame and/or sensor elements are removable and disposable relative to other components of the sensor device. | 1. A sensor device comprising: a foldable member carrying one or more sensor elements;a communications link configured to transmit data from said one or more sensor elements; anda frame engaging said foldable member, together said frame and foldable member adapted to be deformed from an initial shape into a customized form providing said one or more sensor elements in a desired orientation relative to a tissue field, with said frame maintaining said foldable member in said customized form. 2. The sensor device of claim 1 further comprising: a flexible cover material connected to the foldable member, said flexible cover material covering a skin surface engaging material. 3. The sensor device of claim 1 further comprising: a stabilization component between a lead of said communications link and said one or more sensors elements. 4. The sensor device of claim 3 wherein the stabilization component comprises: a first aperture through said foldable member and disposed between said one or more sensor elements and said lead. 5. The sensor device of claim 4 wherein the stabilization component further comprises: a second aperture through said foldable member and disposed between said first aperture and said one ore more sensor elements; anda bridge disposed between said first aperture and second aperture. 6. The sensor device of claim 3 wherein the stabilizing component comprises: an elongated tail. 7. The sensor device of claim 6 wherein the tail is configured to wrap around a finger and forearm of a user. 8. The sensor device of claim 1 wherein said one or more sensor elements further comprises: a light source; anda light detector configured to receive light from said light source through said tissue field. 9. The sensor device of claim 1 wherein the foldable member is removable from said one or more sensor elements. 10. The sensor device of claim 1 wherein said communications link is a wired link to a remote site. 11. The sensor device of claim 1 wherein said communications link is a wireless link. 12. The sensor device of claim 1 wherein said foldable member further comprises: a first material disposed on a bottom portion of the device; anda second material disposed on a top portion of the device. 13. The sensor device of claim 12 wherein the first material is a compressible material. 14. The sensor device of claim 13 wherein the first material is a polyurethane foam. 15. The sensor device of claim 12 wherein the second material is denser than the first material. 16. The sensor device of claim 12 wherein said frame is disposed between the first material and second material. 17. The sensor device of claim 16 wherein said frame is separable and disposable from said foldable component. 18. The sensor device of claim 1 wherein said frame is of malleable material. 19. The sensor device of claim 1 wherein the foldable member has a plurality of apertures arranged to provide air circulation to said tissue field covered by said foldable compon... | Nonin Medical, Inc. | A61B005/00 A61B005/1455
US20130345526 | A1 | 2013-12-26 | Automated Prevention and Control of Epileptic Seizures Using Biochemical And/or Electrical Signal Markers | 2013-03-07 | Methods and medical device systems for preventing or abating seizures, making use of an association between the probability or likelihood of seizure occurrence and the concentrations or activity levels of one or more of putrescine, spermidine, spermine, or γγ-aminobutyric acid (GABA). The concentration or activity level of putrescine, spermidine, spermine, or GABA, or a substrate or enzyme for synthesis thereof, may be determined, and at least one further action may be performed. | 1. A non-transitory computer readable program storage unit encoded with instructions that, when executed by a computer, perform a method, comprising: determining at least one of (i) a concentration of at least one polyamine selected from putrescine, spermidine, spermine, or γ-aminobutyric acid (GABA) in a brain of a patient, (ii) a concentration of a substrate for synthesis of putrescine, spermidine, spermine, or GABA in said brain of said patient, (iii) a concentration or an activity level of an enzyme for synthesis of putrescine, spermidine, spermine, or GABA in said brain of said patient, or (iv) a concentration of a metabolite of one of putrescine, spermidine, spermine, or GABA in said brain of said patient; andtaking a further action selected from:issuing a warning if said concentration or activity level is below a first reference value;indicating a lower probability or likelihood of an epileptic event if said concentration or activity level is above a second reference value;increasing said concentration if said concentration or activity level is below a third reference value; ormaintaining said concentration or activity level above a fourth reference value. 2. The non-transitory computer readable program storage unit of claim 1, encoded with instructions that, when executed by a computer, perform the method of claim 1, wherein said increasing said concentration of said polyamine comprises activating an endogenous mechanism selected from increasing the concentration of at least one substrate for polyamine synthesis, increasing the activity of ornithine decarboxylase, increasing a concentration of a cofactor of ornithine decarboxylase, or decreasing the degradation of one or more of said polyamines. 3. The non-transitory computer readable program storage unit of claim 1, encoded with instructions that, when executed by a computer, perform the method of claim 1, wherein said increasing said concentration of said polyamine comprises administering at least one of said polyamine to said patient, or an electrical current to a neural tissue of said patient. 4. The non-transitory computer readable program storage unit of claim 3, encoded with instructions that, when executed by a computer, perform the method of claim 3, wherein said neural tissue is selected from a vagus nerve, a cranial nerve other than a vagus nerve, a peripheral nerve, a spinal root, a portion of a spinal cord, or a portion of a brain. 5. A non-transitory computer readable program storage unit encoded with instructions that, when executed by a computer, perform a method, comprising: determining an occurrence of a seizure in a patient;increasing a concentration of at least one polyamine selected from putrescine, spermidine, spermine, or γ-aminobutyric acid (GABA) in a brain of said patient, a concentration of a substrate for synthesis of putrescine, spermidine, spermine, or GABA in said brain, or a concentration or an activity level of an enzyme for synthesis of putrescine, sp... | FLINT HILLS SCIENTIFIC, LLC | A61B005/00 A61N001/00 A61B005/0476 A61B005/145
US20130345534 | A1 | 2013-12-26 | Electrodes with Conductive Polymer Underlayer | 2012-12-05 | The disclosure provides method and materials for preparing biosensors (e.g., in vitro test strips and in vivo sensors) with improved mechanical properties. In some aspects, for example, the electrochemical sensors have improved durability and are better able to withstand mechanical and electrochemical stresses such as those encountered during manufacturing, transportation, storage, and use (e.g., in vivo positioning, in vivo operation, or in vitro operation). Also for example, in some aspects the electrochemical sensors are less susceptible to pinholes and other manufacturing defects that degrade performance in traditional sensors. | 1. An electrode assembly comprising: a substrate;a layer of a conductive material comprising a metal, metal oxide, or carbon; anda layer of a conductive polymeric material disposed between the substrate and the layer of conductive material. 2. The electrode assembly of claim 1, wherein the layer of conductive material and the layer of conductive polymeric material are patterned. 3. The electrode assembly of claim 2, wherein the pattern of the conductive material and the pattern of the conductive polymeric material are identical such that the two layers cover the same regions of the substrate and have the same two-dimensional area. 4. The electrode assembly of claim 2, wherein the pattern of the conductive material and the pattern of the conductive polymeric material are not identical such that the two-dimensional area of the layer of conductive material is greater than or less than the two-dimensional area of the layer of conductive polymeric material. 5. The electrode assembly of claim 1, wherein the conductive material has a Young's modulus that is greater than the Young's modulus of the conductive polymeric material. 6. The electrode assembly of claim 5, wherein the Young's modulus of the conductive material is at least 10 times greater than the Young's modulus of the conductive polymeric material 7. The electrode assembly of claim 1, wherein the layer of conductive polymeric material is disposed within channels patterned into the substrate. 8. The electrode assembly of claim 1, wherein the substrate is unpatterned and wherein the layer of conductive polymeric material is disposed on the substrate. 9. The electrode assembly of claim 1, wherein the conductive polymeric material provides for bridging of electrical discontinuities in the conductive material layer. 10. The electrode assembly of claim 9, wherein the electrical discontinuities include manufacturing defects and cracks due to mechanical stress. 11. The electrode assembly of claim 2, wherein the pattern comprises a working electrode, working electrode trace, counter electrode and a counter electrode trace, and optionally comprises one or more elements selected from a third electrode, a third electrode trace a working electrode electrical contact, a counter electrode electrical contact, and a third electrode electrical contact. 12. The electrode assembly of claim 1, wherein the conductive polymeric material is arranged such that no portion of the conductive material contacts the substrate. 13. The electrode assembly of claim 1, wherein a portion of the conductive material contacts the substrate. 14. The electrode assembly of claim 1, wherein the conductive material is selected from gold, silver, platinum, ruthenium, palladium, nickel, zinc, indium tin oxide (ITO), ruthenium dioxide, tin oxide, zinc oxide, or titanium dioxide, graphite, graphene, carbon nanotubes, and derivatives thereof, and wherein the conductive polymeric material is a doped or undoped intrinsically condu... | ABBOTT DIABETES CARE INC. | A61B005/1468
US08583206 | B2 | 2013-11-12 | Sensor arrangement and method for monitoring physiological parameters | 2008-04-14 | The invention refers to a sensor arrangement with at least one sensor and a method for monitoring physiological parameters of a person, a textile fabric and a use of a textile fabric. An sensor arrangement is described that is suited to improve signal quality and suppress noise, for instance in remote capacitive sensing of body parameters. To achieve this, certain textile fabrics are used, preferably integrated into textile used in a bed, e.g. the blanket, the bed cover, or the mattress. These textile fabrics allow for a suppression of electromagnetic interference from external sources and can be arranged to avoid charge build-up during measurements, in particular those caused by movements of the person. | 1. Sensor arrangement comprising at least one sensor for monitoring physiological parameters of a person and at least two textile fabrics, each of the textile fabrics comprising a part of a conductive shielding, wherein the parts of the conductive shielding are electrically connected, the conductive shielding of the textile fabrics surrounding the at least one sensor and having at least one of a metal based coating or a polymer based coating for suppressing electromagnetic interference with the sensor. 2. Sensor arrangement according to claim 1, wherein the conductive shielding is connected to a potential equalization. 3. Sensor arrangement according to claim 2, further comprising a contact for connecting the person to the potential equalization. 4. Sensor arrangement according to claim 1, wherein one of the textile fabrics is integrated in a bed. 5. Sensor arrangement according to claim 4, wherein the one of the textile fabrics is part of a mattress. 6. Sensor arrangement according to claim 1, wherein the sensor is integrated in one of the textile fabrics. 7. Sensor arrangement according to claim 1, wherein one of the textile fabrics comprises a layer structure of at least a shielding layer comprising the conductive shielding, a sensing layer comprising the sensor and an insulating layer, the insulating layer being arranged between the shielding layer and the sensing layer. 8. Sensor arrangement according to claim 1, wherein one textile fabric is arranged in a bed cover and the other textile fabric is arranged in a bed sheet or mattress. 9. A method, comprising: monitoring physiological parameters of a person using at least one wearable or bed-integrated sensor;shielding the sensor from electromagnetic interference,wherein the sensor is shielded from electromagnetic interference using two or more textile fabrics surrounding the at least one wearable or bed-integrated sensor, each of the textile fabrics comprising a conductive shielding having at least one of a metal based coating or a polymer based coating. 10. Textile fabric with a layer structure comprising at least a sensing layer with at least one sensor, and a shielding layer comprising a conductive shielding having at least one of a metal based coating or a polymer based coating for suppressing electromagnetic interference with the sensor, wherein the shielding layer of two or more textile fabrics surrounds the at least one sensor. 11. Textile fabric according to claim 10, further comprising an insulating layer, the insulating layer being arranged between the shielding layer and the sensing layer. 12. Sensor arrangement comprising at least one sensor for monitoring physiological parameters of a person and two or more textile fabrics, each of the textile fabrics comprising a conductive shielding, the conductive shielding of the textile fabrics surrounding the at least one sensor and having at least one of a metal based coating or a polymer based coating for suppressing electromag... | Koninklijke Philips N.V. | A61B005/0408 A61B005/0478 A61B005/0492 A61B005/0424
US08594800 | B2 | 2013-11-26 | System and method to define target volume for stimulation of the spinal cord and peripheral nerves | 2010-09-14 | One embodiment provides a computer-implemented method that includes storing a volume of tissue activation (VTA) data structure that is derived from analysis of a plurality of patients. Patient data is received for a given patient, the patient data representing an assessment of a patient condition. The VTA data structure is evaluated relative to the patient data to determine a target VTA for achieving a desired therapeutic effect for the given patient. | 1. A computer-implemented method comprising: storing in a memory device a volume of tissue activation (VTA) data structure that is derived from analysis of a plurality of patients, wherein the tissue is the spinal cord;receiving, by a computer processor, patient data for a given patient, the patient data representing an assessment of a patient condition; andevaluating, by the computer processor, the VTA data structure relative to the patient data to determine a target VTA for achieving a desired therapeutic effect for the given patient;wherein: the VTA data structure comprises a plurality of statistical atlases of spinal cords, each of the plurality of statistical atlases of spinal cords comprising data that statistically characterizes a therapeutic effect for a plurality of VTAs acquired for the plurality of patients; andthe plurality of statistical atlases are hierarchically organized according to one or more categories and a plurality of subcategories. 2. The method of claim 1, wherein the target VTA has a boundary defined in a three-dimensional coordinate system for the patient. 3. The method of claim 1, further comprising determining at least one of a structural parameter and a stimulation parameter that can provide a design VTA that substantially matches the target VTA. 4. The method of claim 3, wherein the structural parameter comprises electrode design parameter data and the stimulation parameter comprises electrical stimulation parameter data. 5. The method of claim 4, further comprising selecting an electrode design according to the electrode design parameter data. 6. The method of claim 5, further comprising programming an implantable pulse generator according to the electrical stimulation parameter data for the selected electrode design such that application of the respective electrical stimulation data to an implanted electrode structure results in stimulation of tissue that substantially achieves the target VTA for the given patient. 7. The method of claim 3, further comprising searching through a plurality of VTAs by adjusting the at least one of a structural parameter and a stimulation parameter to determine the design VTA that best matches the target VTA for achieving the desired therapeutic effect. 8. The method of claim 7, further comprising scoring each of the plurality of VTAs as a prospective design VTA to provide a score that characterizes an amount of overlap between each prospective design VTA and the target VTA. 9. The method of claim 8, wherein the target VTA has a boundary defined in a three-dimensional coordinate system for the patient the scoring, the method further comprising applying a penalty to the scoring according to a spread of the design volume of tissue activation that extends outside the boundary of the target VTA. 10. The method of claim 9, wherein the score is determined according to: Score=(VTAin target/VTAtarget)*(1−VTAout target/Xvolume),where: VTAin target corresponds to the portion of the de... | The Cleveland Clinic Foundation | A61B005/05
US08602990 | B2 | 2013-12-10 | Method and device for microdialysis sampling | 2009-12-08 | Microdialysis sampling methods utilizing at least one microdialysis probe placed on the surface of a vital human or animal organ for sampling metabolic substances that indicate the metabolic conditions of the organ from the surface of the organ. The invention further relates to microdialysis sampling probes for sampling metabolic substances, said probes being adapted to be attached to the surface of a vital human or animal organ. | 1. Microdialysis sampling method utilizing at least one microdialysis probe (1) placed on the surface of a vital human or animal organ for sampling metabolic substances that indicate the metabolic conditions of the organ from the surface of the organ characterized by that the probe (1) is temporarily attached to the outside surface of the vital organ by at least one suture and not inserted into the substance of the vital organ, samples said metabolic substances via a semi-permeable membrane (9) attached to the probe (1), the side facing the surface of the organ. 2. Microdialysis sampling method according to claim 1 utilizing at least one microdialysis probe (1) placed on the surface of a vital human or animal organ for sampling metabolic substances that indicate the metabolic conditions of the organ from the surface of the organ characterized by that the probe (1) is temporarily attached to the vital organ by at least one suture with several millimeters of slack, preferably within an interval of 3 to 8 millimeters, in a recess in the attachment girdle 6 on the probe (1) so that the probe (1) is not subjected to large mechanical forces relating to a beating or moving organ. 3. Microdialysis sampling probe (1) for sampling metabolic substances via a semi-permeable membrane (9) attached to the probe (1), comprised of an outer casing (2) with an inlet (3) and an outlet (4) connected by a channel (5) that allows perfusion fluid to flow through the probe (1), characterized by that on the end or tip of the probe (1) opposite the inlet (3) and outlet (4) is placed a ring (8) designed for temporarily securing the probe to a vital organ via at least one suture. 4. Microdialysis sampling probe (1) according to claim 3 characterized by that an attachment girdle (6), designed to facilitate the temporary attachment of the probe (1) to the surface tissue of an organ via at least one eyelet (7) using at least one suture, is integrated onto the outer casing (2) of the probe (1). 5. Microdialysis sampling probe (1) according to claim 3 essentially of an elliptical, or rectangular shape. 6. Microdialysis sampling probe (1) according to claim 3 characterized by that the permeable membrane (9) is attached to the side of the probe (1) intended to be facing away from the organ is covered so as to reduce evaporation and possible interface or contact with other organs. 7. Microdialysis sampling probe (1) for sampling metabolic substances via a semi-permeable membrane (9) attached to the probe (1), comprised of an outer casing (2) with an inlet (3) and an outlet (4) connected by a channel (5) that allows perfusion fluid to flow through the probe (1), characterized by that the side of the permeable membrane (9) intended to be facing away from the organ is covered so as to reduce evaporation and possible interface or contact with other organs and further characterized by that on the end or tip of the probe (1) opposite the inlet (3) and outlet (4) is placed a ring (8)... | MD Biomedical AB | A61B005/00
US08611979 | B2 | 2013-12-17 | Implantable electrode lead having preformation and stiffening structure | 2012-03-02 | An implantable electrode lead including an elongated electrode lead body having a proximal end and a distal end, at least one electrical supply lead which is enclosed in an electrically insulating material to electrically insulate the supply leads against the surroundings of the electrode lead, at least one electrically active surface which is disposed on the distal end, or in the vicinity thereof, and is connected to the at least one electrical supply lead, by way of which therapeutic signals can be output and/or diagnostic signals can be received, a plug disposed on the proximal end, which is electrically connected to the at least one electrical supply lead and can be connected to an electro-medical implant, and at least one preformed and/or stiffened section of the electrode lead body, which has an additional preformation and/or stiffening structure, by way of which the section is preformed and/or stiffened. | 1. An implantable electrode lead, comprising: an elongated electrode lead body having a proximal end and a distal end, and at least one electrical supply lead enclosed by an electrically insulating material to electrically insulate the at least one electrical supply lead against the surroundings of the electrode lead,at least one electrically active surface which is disposed on the distal end, or in the vicinity thereof, and is connected to the at least one electrical supply lead, by way of which therapeutic signals can be output or diagnostic signals can be received, or both,at least one plug disposed on the proximal end, which is electrically connected to the at least one electrical supply lead and which can be connected to an electro-medical implant, andat least one preformed and/or stiffened section of the electrode lead body, which has an additional preformation and stiffening structure, by way of which the section is preformed and/or stiffened,wherein the additional preformation and stiffening structure comprises a material which is present in a first state, in which it is preformed and/or stiffened in order to preform and/or stiffen the preformation and stiffening structure, and which can be converted by degradation of the material into a second state in which the shape and/or stiffness of the material, or both and, therefore, the preformation and stiffening structure is changed compared to the first state. 2. The implantable electrode lead according to claim 1, wherein the preformation and stiffening structure in the first state of the material is designed such that the preformed section of the electrode lead has the shape of a stiffened “J”, a stiffened helix, a stiffened “S”, a stiffened omega, or a stiffened elongated shape. 3. The implantable electrode lead according to claim 1, wherein the preformation of the preformation and stiffening structure in the second state of the material is designed such that the preformed section of the electrode lead has a form that is shapeless and elastic compared to the first state, and, in particular, is elongated and flexible. 4. The implantable electrode lead according to claim 1, wherein the material of the preformation and/or stiffening structure can also be converted by degradation of the material to an intermediate state which is situated between the first state and the second state, in which the preformation and stiffening structure is preformed or stiffened or both, in order to preform and/or stiffen the preformation and stiffening structure in a manner that differs from the first state. 5. The implantable electrode lead according to claim 4, wherein the preformation and stiffening structure has a stiffened elongated shape in the first state of the material, the shape of a stiffened “J”, a stiffened helix, a stiffened “S”, or a stiffened omega in the intermediate state of the material, and, in the second state of the material, a form that is shapeless and elastic compared to the first sta... | Biotronik SE & Co. KG | A61B005/04
US08574166 | B2 | 2013-11-05 | Dual mode intracranial temperature detector | 2011-09-09 | Apparatus for detecting thermal radiation emanating from two different intracranial depths in a patient includes a transducer having a surface for placement against the patient's cranium. The transducer includes a first antenna with an aperture adjacent that surface the antenna being tuned to a first frequency and producing a first signal indicative of thermal radiation received within an antenna pattern extending a first distance from the surface and a second antenna having a second aperture adjacent to that surface within the first aperture. The second antenna is tuned to a second frequency and produces a second signal indicative of radiation received within an antenna pattern extending a selected second distance from the working surface, the second distance being shorter than the first distance. The two signals are coupled to a receiver/control unit which thereupon monitors and displays the temperature at the two intracranial depths. | 1. Apparatus for detecting thermal radiation emanating from two different intracranial depths in a patient, said apparatus comprising a dual-mode transducer having a working surface for placement against a patient's cranium, said transducer including a first antenna extending along an axis to a first end at or adjacent to said working surface, said first antenna having a characteristic first antenna pattern that extends a selected first distance from said working surface and being tuned to a first frequency, said first antenna producing a first output signal indicative of thermal radiation received within said first antenna pattern, anda second antenna extending along said axis within the first antenna to a second end adjacent to said working surface, said second antenna being isolated from said first antenna and having a characteristic second antenna pattern that extends a selected second distance from said working surface within the envelope of the first antenna pattern and being tuned to a second frequency, said second antenna producing a second output signal indicative of thermal radiation received within said second antenna pattern, said second distance being appreciably shorter than said first distance. 2. The apparatus defined in claim 1 wherein the first antenna comprises a first coaxial cable including inner and outer conductors extending from said first end to the outside of the transducer to output said first output signal. 3. The apparatus defined in claim 2 wherein said second antenna comprises a transmission line within the inner conductor of the first coaxial cable and extending from said second end to the outside of the transducer to output said second output signal. 4. The apparatus defined in claim 3 wherein the transmission line comprises a center conductor insulated from said inner conductor. 5. The apparatus defined in claim 4 wherein said first coaxial cable and said center conductor are in a triaxial configuration. 6. The apparatus defined in claim 4 wherein said first and second frequencies are substantially the same. 7. The apparatus defined in claim 3 wherein the second antenna comprises a waveguide extending within the inner conductor of said first coaxial cable, said waveguide having an aperture constituting said second end and a side wall extending from said aperture to a closed end spaced from the aperture. 8. The apparatus defined in claim 7 wherein said second frequency is substantially higher than said first frequency. 9. The apparatus defined in claim 7 and further including a transition extending from the waveguide to the outside of the transducer to output said second output signal. 10. The apparatus defined in claim 9 wherein the transition is spaced from said closed end a distance substantially equal to a quarter wavelength or integral multiple thereof at said first frequency. 11. The apparatus defined in claim 10 wherein the transition comprises a waveguide-to-coaxial conductor transition. 12. The... | Meridian Medical Systems, LLC | A61B005/00
US20130324813 | A1 | 2013-12-05 | CERTIFICATION APPARATUS AND METHOD FOR A MEDICAL DEVICE COMPUTER | 2013-08-08 | Provided herein are methods and apparatuses for certifying computers for use in conjunction with medical devices. These methods may be used in conjunction with a computer that includes software for operating the medical device. To certify a particular computer, one or more testing algorithms or routines for processing data, e.g., data representative of a typical output generated by use of the medical device on a patient, may be executed and the results may be compared to an expected result. In particular embodiments, the certification process may use data stored on the device itself to determine certification or may use data stored with or bundled with the software for operating the device. | 1. A physiological sensor, comprising: a light emitter;a light detector;a memory element storing information representative of a measurement data output of the light detector and information related to one or more computer compatibility specifications; anda cable coupled to the light emitter and the light detector and configured to couple to a general purpose computer. 2. The physiological sensor of claim 1, wherein the information representative of the measurement data output is stored as an analog signal. 3. The physiological sensor of claim 1, wherein the sensor comprises a pulse oximetry sensor. 4. The physiological sensor of claim 1, wherein the memory element is disposed on or in the cable. 5. The physiological sensor of claim 1, wherein the information representative of the measurement data output is generated by a second detector not associated with the physiological sensor. 6. The physiological sensor of claim 1, wherein the information related to one or more computer compatibility specifications comprises software version information. 7. The physiological sensor of claim 1, wherein the cable is configured to couple to the general purpose computer via a USB connector. 8. A system, comprising: a sensor comprising a memory element storing first information related to one or more computer compatibility specifications and second information representative of a measurement data output of the sensor; anda computer configured to couple to the sensor and comprising a processor configured to execute routines for:accessing the first information from the memory element determining if the computer is compatible with the sensor based on the first information;accessing the second information only when the computer is compatible with the sensor;generating simulated medical information from the second information;comparing the simulated medical information to an expected result; anddetermining a certification of the computer to generate medical information from the sensor based on the comparison. 9. The system of claim 8, comprising determining one or more physiological parameters from a measurement signal generated by the sensor only if the computer is certified to generate medical information. 10. The system of claim 8, comprising stopping or exiting routines for processing a measurement signal from the medical device if the simulated medical information deviates from the expected result. 11. The system of claim 8, comprising displaying an indication related to the certification on a display. 12. The system of claim 8, wherein the sensor comprises a pulse oximetry sensor. 13. The system of claim 8, wherein the simulated medical information comprises a plethysmographic waveform, a heart rate, or an oxygen saturation value. 14. The system of claim 8, wherein the second information is stored as an analog signal. 15. The system of claim 8, wherein the second information is data collected from a test device. 16. The system of claim 8, wherei... | Covidien LP | A61B005/1455 A61B005/00 A61B005/0295 A61B005/0205 A61B005/026
US20130310705 | A1 | 2013-11-21 | METHODS FOR EVALUATING THE INTEGRITY OF A UTERINE CAVITY | 2013-07-17 | Methods, systems and devices for evaluating the integrity of a uterine cavity. A method comprises introducing transcervically a probe into a patient's uterine cavity, providing a flow of a fluid (e.g., CO2) through the probe into the uterine cavity and monitoring the rate of the flow to characterize the uterine cavity as perforated or non-perforated based on a change in the flow rate. If the flow rate drops to zero or close to zero, this indicates that the uterine cavity is intact and not perforated. If the flow rate does not drop to zero or close to zero, this indicates that a fluid flow is leaking through a perforation in the uterine cavity into the uterine cavity or escaping around an occlusion balloon that occludes the cervical canal. | 1. A method for evaluating a patient's uterus, comprising: introducing a probe through a cervical canal into a uterine cavity of the patient;expanding first and second expandable structures carried by the probe;introducing a flow of a fluid into the uterine cavity through the probe, wherein the fluid comprises a gas; andmeasuring a flow rate of the fluid being introduced, wherein a measured flow rate which drops to a level below a predetermined minimum level indicates that the uterus is non-perforated. 2. The method of claim 1, wherein the first expandable structure has a fluid-tight wall. 3. The method of claim 1, wherein the second expandable structure has a fluid-tight wall. 4. The method of claim 1, wherein the expanding step expands the first and second expandable structures independently. 5. The method of claim 1, further comprising generating a signal responsive to the flow rate not dropping or dropping below the predetermined level to thereby characterize the uterine cavity as perforated or non-perforated, respectively. 6. The method of claim 5, wherein the predetermined level is 0.05 slpm. 7. The method of claim 1, wherein measuring comprises measuring the flow rate over a predetermined first time interval after initiation of the flow. 8. The method of claim 7, wherein the first time interval is in a range from 1 second to 60 seconds. 9. A method for performing a procedure relating to uterine ablation, comprising: introducing an ablation device through a cervical canal into a uterine cavity of a patient;expanding at least one expandable structure carried by the probe;introducing a flow of a fluid into the uterine cavity wherein an expanded structure confines the fluid about a distal end portion of the device in the uterine cavity; andmeasuring a flow rate of the fluid being introduced, wherein a measured flow rate which drops to a level below a predetermined minimum level indicates that the uterus is non-perforated. 10. The method of claim 1, wherein each expandable structure has a fluid-tight wall. 11. The method of claim 10, wherein an expandable structure is configured to contact tissue in the cervical canal. 12. The method of claim 10, wherein an expandable structure is configured to contact tissue in the uterine cavity. 13. The method of claim 1, further comprising generating a signal responsive to the flow rate not dropping or dropping below the predetermined level to thereby characterize the uterine cavity as perforated or non-perforated, respectively. 14. The method of claim 5, wherein the predetermined level is 0.05 slpm. 15. The method of claim 9, further comprising, responsive to the uterine cavity being characterized as non-perforated, automatically delivering energy to the uterine cavity with the ablation device. 16. The method of claim 9, further comprising, responsive to the uterine cavity being characterized as perforated, automatically disabling energy delivery from the ablation device. 17. A method for p... | Minerva Surgical, Inc. | A61B005/00 A61B018/18
US08579826 | B2 | 2013-11-12 | Arteriosclerosis degree judgment device capable of judging arteriosclerosis degree precisely | 2008-11-13 | A cuff of a pulse wave meter equipped with an arteriosclerosis degree judgment device has air bags for compressing a living body having a double structure along an artery including an avascularization air bag and a pulse-wave measuring air bag. Provided at outer circumferential sides of these air bags are a curler for integrally pressing these air bags against an upper arm, and an air bag for pressing the curler from the outer circumferential side. A member for suppressing vibrations is provided between a curler-compressing air bag and the pulse-wave measuring air bag, and suppresses propagation of vibrations from the curler-compressing air bag to the pulse-wave measuring air bag. The pulse wave meter measures a pulse wave based on changes in internal pressure in the pulse-wave measuring air bag while the avascularization air bag provides avascularization at the peripheral side. | 1. An arteriosclerosis degree judgment device comprising: a first fluid bag to be wrapped around a measurement site at a central side thereof and a second fluid bag to be wrapped around the measurement site at a peripheral side thereof;a compression member located at outer circumferential sides of both of said first fluid bag and said second fluid bag to oppose to said measurement site, for integrally covering both of said first fluid bag and said second fluid bag;a first sensor for measuring an internal pressure in said first fluid bag;an adjustment unit for adjusting a pressure force of said compression member;a detection unit for detecting a pulse wave at said measurement site based on a change in the internal pressure in said first fluid bag; anda calculation unit for analyzing said pulse wave to calculate an index for judging a degree of arteriosclerosis,wherein said adjustment unit causes said compression member to pressurize both of said first fluid bag and said second fluid bag so as to be compressed against said measurement site, said first fluid bag and said second fluid bag being pressed against said measurement site with a certain pressure force, andwherein said detection unit detects the pulse wave at said measurement site based on the change in the internal pressure in said first fluid bag while being pressed against said measurement site with said certain pressure force,wherein said compression member is a third fluid bag, andwherein said adjustment unit detects vibration in said third fluid bag and actively exerts control for adjusting an internal pressure in said third fluid bag in accordance with the vibration of said third fluid bag serving as said compression member to actively cancel out said vibration. 2. The arteriosclerosis degree judgment device according to claim 1, wherein said detection unit detects the pulse wave at said measurement site based on the change in the internal pressure in said first fluid bag with said second fluid bag being pressed against said measurement site to provide avascularization. 3. The arteriosclerosis degree judgment device according to claim 1, further comprising a suppression member disposed between said first fluid bag and said compression member for suppressing propagation of a vibration of said compression member to said first fluid bag. 4. The arteriosclerosis degree judgment device according to claim 1, wherein said first fluid bag and said third fluid bag serving as said compression member are connected to each other with an orifice interposed therebetween, andwherein said orifice suppresses propagation of a vibration of said third fluid bag to said first fluid bag. 5. The arteriosclerosis degree judgment device according to claim 4, further comprising an orifice adjusting unit for adjusting an amount of flow of fluid through said orifice between said first fluid bag and said third fluid bag, said orifice adjusting unit adjusting said amount of flow such that said first fluid bag ... | OMRON HEALTHCARE Co., Ltd. | A61B005/0205 A61B005/022 A61B005/0225
US08598873 | B2 | 2013-12-03 | Magnetic resonance method and apparatus for time-resolved acquisition of magnetic resonance data | 2010-02-04 | In a method and apparatus for time-resolved acquisition of magnetic resonance (MR) data, an examination subject is continuously moved through the examination region of an MR scanner, and MR signals are acquired. Prior to the acquisition of MR signals, a phase coding that corresponds to a position for data entry in k-space is carried out. An interruption of the movement of the subject takes place at a predetermined table position, and the acquisition of MR signals is continued over the course of a predetermined time period, while the subject is at rest in the predetermined position. At least while the subject is at rest, the phase coding causes acquisition of a predetermined number of MR signals for filling a first region of k-space to alternate with MR data and a predetermined number of MR signals for filling a second region of k-space. | 1. A method for acquiring time-resolved magnetic resonance data from an examination region of a magnetic resonance data acquisition unit comprising the steps of: acquiring magnetic resonance signals from the examination region while an examination subject is moved continuously through the examination region on a continuously moving table and, prior to acquiring said magnetic resonance signals, implementing a phase coding in order to designate respective positions in k-space at which respective positions, respective data entries will be made in k-space representing said magnetic resonance signals;interrupting movement of said table at a predetermined table position;continuing the acquisition of magnetic resonance signals from the examination region during a predetermined time period while said table is at rest in said predetermined position;implementing said phase coding along two axes of k-space with said table at rest by acquiring, in alternation, a predetermined number of magnetic resonance signals that fill a first region of k-space with said data said first region containing points in k-space having a radial distance to a center of k-space that is less than a predetermined limit value, and a predetermined number of magnetic resonance signals that fill a second region of k-space with said data, said second region as containing points in k-space having a radial distance to the center of k-space that exceeds said predetermined limit value; andin a computer, reconstructing an image using a time series comprising time series segments comprising said data acquired from said first region of k-space this alternate with time series segments comprising said data acquired from said second region of k-space. 2. A method as claimed in claim 1 comprising implementing said phase coding by sampling said first region of k-space with a single spiral trajectory and sampling said second region of k-space with at least two spiral trajectories. 3. A method as claimed in claim 1 comprising sampling k-space at predetermined points within said first region and said second region, and arranging said predetermined points to establish a sampling trajectory with respect to a radial distance of the predetermined points to a center of k space and an azimuth angle relative to a position in k-space of said predetermined points. 4. A method as claimed in claim 3 comprising sampling said first region using at least one sampling sequence wherein the radial distance of said predetermined points increases, and a sampling sequence wherein the radial distance of the predetermined points decreases, each of said sampling sequences comprising different points among said predetermined points. 5. A method as claimed in claim 4 comprising sampling said second region of k-space using a sampling sequence wherein the radial distance of the predetermined points increases and a sampling sequence wherein the radial distance of the predetermined points decreases, each of said sampling sequ... | Siemens Aktiengesellschaft | A61B005/055 G01R033/563 G01R033/561
US08591397 | B2 | 2013-11-26 | System for positioning on a patient an observation and/or intervention device | 2011-06-29 | The present invention relates to a system for positioning with respect to a patient's body an observation and/or intervention device having a portion penetrating into the patient's body comprising a base laid on the patient's body; a means for supporting the device formed of a first portion movably assembled on the base according to a connection with one degree of freedom, and of a second portion movably assembled on the first portion according to a connection with one degree of freedom and connected to the device; and means for actuating the first portion with respect to the base, and the second portion with respect to the first portion, in which the base surrounds at a distance at least partially the device, said device being detachably connected to the second portion to enable removal of the positioning system while leaving in place the device. | 1. A system for controlling with respect to a patient's body an extremity of an observation and/or intervention device having a portion penetrating into the patient's body via a trocar, comprising: a base adapted to be laid on the patient's body;first means for supporting and orienting the device formed of a first portion rotatably assembled on the base according to a connection with one degree of freedom, and of a second portion rotatably assembled on the first portion according to a connection with one degree of freedom;second means connected to the device for translating the device with respect to the second portion;a first actuator for actuating the first portion with respect to the base, and a second actuator for actuating the second portion with respect to the first portion, wherein at least one of the base and the first portion comprises an external surface configured to engage with a complementary drive gear coupled to the first actuator; anda drive element having a toothed surface configured to engage with a second drive gear coupled to the second actuator, wherein the drive element is attached to the first portion and the second actuator is attached to the second portion. 2. The system of claim 1, wherein the base delimits a circular opening around the device and in which the first portion is a mobile ring with an axis substantially perpendicular to the patient's body and with an inner diameter substantially corresponding to the circular opening, the mobile ring being rotatably assembled on the base around its axis. 3. The system of claim 2, wherein the second portion comprises a head coupled to the device prolonging at least in an arm pivotally assembled on the mobile ring along an axis substantially tangent to the patient's body. 4. The system of claim 3, wherein the pivoting motion of the arm with respect to the mobile ring is controlled by the second actuator attached to the second portion and extending to be substantially parallel to the pivoting axis of the arm with respect to the mobile ring. 5. The system of claim 3, wherein the device extends substantially longitudinally along a direction perpendicular to the pivoting axis of the arm with respect to the mobile ring and in which the device is movably assembled with respect to the second portion, to slide along said direction, the device sliding with respect to the second portion being controlled by a third actuator attached to the second portion and extending to be substantially parallel to the pivoting axis of the arm with respect to the mobile ring. 6. The system of claim 2, wherein the rotation motion of the mobile ring with respect to the base is controlled by the first actuator attached to the mobile ring, the first actuator extending to be substantially parallel to the mobile ring axis. 7. The system of claim 1, wherein the device is movably assembled on the second portion according to a connection with one degree of freedom. 8. The system of claim 1, wherein the ex... | Universite Joseph Fourier | A61B001/00 A61B005/05 A61B017/00 A61B019/00
US08611985 | B2 | 2013-12-17 | Method and device for navigation of a surgical tool | 2010-01-28 | The invention relates to a method of navigation of a tool to be used in a surgical operation for treating a target region within the body of a patient. | 1. A method of navigation of a tool to be used in a surgical intervention for treating a target region within the body of a patient, comprising the following steps for preparing the navigation: detecting an image position of a first reference marker disposed on the body of the patient by an imaging system, and detecting a spatial position of said first reference marker by a localizing system, wherein said localizing system is a magnetic tracking system, and wherein said first reference marker comprises: a magnetic element having at least two coils arranged in a manner to define at least two vectors in a coordinate system of the magnetic tracking system, and a geometric element comprising components visible on image data of the imaging system and having a unique geometry detectable by the imaging system, said components comprising hollow plastic tubes having an external part and an internal part filled with air,wherein detecting the image position of the first reference marker comprises searching for said external part having a density in Hounsfield values equal to a plastic material Hounsfield value and said internal part having a null Hounsfield value, in an image provided by the imaging system;calculating a first transform matrix between an image coordinate system of the imaging system and a spatial coordinate system associated with the first reference marker by using detected image and spatial positions of the first reference marker, in order to register data of the localizing system and imaging system together;detecting a spatial position of a pointer by the localizing system;constructing and displaying a navigation image, wherein a representation of the spatial position of the pointer is displayed on image data from the imaging system using the first transform matrix; anddetermining an entry point through which the tool should be inserted for reaching the target region by using the representation of the pointer in the navigation image. 2. The method of claim 1, further comprising the step of imaging a zone of the body of the patient with the imaging system to get image data of the zone, said zone including the entry point. 3. The method of claim 2, wherein the step of imaging a zone of the body of the patient is regularly and automatically performed, and wherein subsequent steps are performed using the last image data of the imaged zone. 4. The method of claim 1, further comprising the steps of: detecting a presence of the tool with the localizing system;determining a spatial position of the tool; andconstructing and displaying a navigation image, wherein a representation of the spatial position of the tool is displayed on image data from an imaged zone. 5. The method of claim 4, further comprising the steps of: detecting a presence of the pointer with the localizing system;determining a spatial position of the pointer; andconstructing and displaying a navigation image, wherein a representation of the spatial position of the tool is disp... | IMACTIS | A61B005/05 G06K009/00
US08598540 | B2 | 2013-12-03 | System of fluorescence analysis of a field in an illuminated area | 2008-12-10 | A system of analysis with the naked eye and by fluorescence of a field in an illuminated area comprising a periodically-excited first low-remanence white light illumination source; a second light source for exciting fluorescent elements located in said field, active at least during part of the time periods when the first source is off; and a fluorescence analysis device active during time periods when the first source is off and the second source is on. | 1. A system of analysis with the naked eye and by fluorescence of a field in an illuminated area comprising: a first low-remanence white light illumination source formed of an assembly of single-color light-emitting diodes periodically excited at a frequency greater than 24 Hz to provide ambient light;a second light source for exciting fluorescent elements located in said field by emitting an excitation light within the visible range, active at least during part of the time periods when the first source is off, the lighting periods of the first light source being shorter than the lighting periods of the second light source;a fluorescence analysis device active during time periods when the first source is off and the second source is on, wherein the spectrum of the ambient light is complementary to that of the excitation light such that the resultant color of light on the field, as perceived by the naked eye, is the color of the ambient light or a color selected for observation of the field, wherein the analysis device is an electronic camera comprising a line-transfer pixel array, the data collected by the pixels being transferred to memory cells at the excitation frequency of the first source; anda liquid crystal shutter for periodically obscuring the fluorescence analysis device when the first light source is on. 2. The system of claim 1, wherein said periodic excitation frequency is on the order of 100 Hz. 3. The system of claim 1, wherein the duty cycle of the on-state of the first light source is low. 4. The system of claim 1, wherein the image of the electronic camera is superposed to the image provided by another electronic camera observing said field by the light of the first illumination light source. 5. A system of analysis with the naked eye and by fluorescence of a field in an illuminated area comprising: a first low-remanence white light illumination source formed of an assembly of single-color light-emitting diodes periodically excited at a frequency greater than 24 Hz to provide ambient light;a second light source for exciting fluorescent elements located in said field by emitting an excitation light within the visible range, active at least during part of the time periods when the first source is off, the lighting periods of the first light source being shorter than the lighting periods of the second light source;a third light source for emitting light having a spectrum substantially complementary to that of the excitation light, substantially illuminating the same filed, active at least during part of the time periods when the excitation light is off, such that the resultant color of light on the field, as perceived by the naked eye, is the color of the ambient light or a color selected for observation of the field;a fluorescence analysis device active during time periods when the first source is off and the second source is on, wherein the analysis device is an electronic camera comprising a line-transfer pixel array, the da... | Commissariat a l'Energie Atomique | G01J001/58 A61B005/00
US08594765 | B2 | 2013-11-26 | Method for providing an aid for use in the therapeutic treatment of a somatic subject | 2011-08-03 | Blood flow turbulence or stationary blood can occur in vessels of the body, in particular following surgical interventions or minimally invasive interventional procedures, and this can lead to the formation of thrombi. A model of such vessels is obtained on the basis of a 3D image dataset, a simulation is then performed and a check carried out to determine whether turbulence or stationary blood can be demonstrated in the simulation. The model is then modified, successively where necessary, until the simulation reveals no more turbulence. Then, on the basis of the most recently modified model that results in no turbulence and no stationary blood, an aid is provided, in particular a specific aid such as e.g. a stent produced or a screen display presented. | 1. A method for aiding a therapeutic treatment of a somatic subject of a patient, comprising: acquiring a 3D image dataset of the subject;processing the 3D image dataset to obtain a 3D model of the subject;calculating a simulation of a blood flow through the subject corresponding to the 3D model;checking whether the simulation demonstrating a blood flow turbulence or a stationary blood;modifying the 3D model if demonstrating the blood flow turbulence;recalculating a further simulation of the blood flow through the subject corresponding to the 3D model;rechecking whether the further simulation demonstrating the blood flow turbulence or the stationary blood;repeating the steps of modifying, recalculating and rechecking until yielding a non-negative result; andaiding the therapeutic treatment by using the 3D model last modified. 2. The method as claimed in claim 1, wherein an object is introduced into the subject for aiding the therapeutic treatment. 3. The method as claimed in claim 2, wherein the object upon being introduced into the subject establishes an actual state corresponding to the 3D model last modified. 4. The method as claimed in claim 3, wherein the object comprises a stent and/or a balloon catheter. 5. The method as claimed in claim 1, wherein the 3D model last modified is displayed in a screen for aiding the therapeutic treatment. 6. The method as claimed in claim 5, wherein further data is displayed in the screen. 7. The method as claimed in claim 6, wherein the further data comprises an overlaying of the 3D model last modified with another image data. 8. The method as claimed in claim 5, wherein a position of a C-arm of an X-ray angiography device is adjusted to match the displayed 3D model last modified. 9. The method as claimed in claim 8, wherein an X-ray image of the subject is taken using the X-ray angiography device in the adjusted position is displayed in the screen. 10. The method as claimed in claim 1, wherein a magnetic resonance image of the subject is taken prior to acquiring the 3D image dataset for determining whether the blood flow turbulence or the stationary blood is occurring in the subject. 11. The method as claimed in claim 1, wherein the processing step comprises highlight structures having predetermined properties, lattice sites in a space lattice. 12. The method as claimed in claim 11, wherein the structures comprise walls of the subject. 13. The method as claimed in claim 11, wherein the lattice sites are assigned to the structures. 14. The method as claimed in claim 1, wherein a pressure in the subject and/or a mass flow of a blood flowing through the subject is acquired and used in the steps of calculating and recalculating. 15. The method as claimed in claim 1, wherein the 3D model is automatically modified by a computer program. 16. The method as claimed in claim 1, wherein the 3D model is modified based on an input of a user interface to a computer system. 17. The method as claimed in cl... | Siemens Aktiengesellschaft | A61B005/05
US08583208 | B2 | 2013-11-12 | Superconducting magnetism measuring apparatus, biomagnetism measuring apparatus, and sensor cylinder cover and sheet for biomagnetism measuring apparatus | 2007-02-20 | Magnetism generated in the cervical or waist part of a subject is measured without the neck or waist of the subject being bent forward. A sensor cylinder is arranged to have a four-sided cylindrical shape. One side at the distal end of the sensor cylinder is moderately curved. This allows the side at the distal end of the sensor cylinder to come into direct contact with the cervical or waist part of the subject when the neck or waist remains not belt forward, whereby a faint magnetism generated in the spinal cords or nerves of the subject can favorably be measured. | 1. A superconducting magnetism measuring apparatus, comprising: a sensor array of superconducting magnetic sensors aligned in parallel and mounted on an inner surface of one side at the distal end of a sensor cylinder, each one sensor of the sensor array having a distal end, the distal ends of the sensors of the sensor array having a common orientation while being staggered in the y direction;wherein the superconducting magnetic sensors in the sensor array are aligned in the y direction and the x direction while a side of the sensor cylinder at the distal end of the sensor cylinder is curved so as to project outwardly at the center from both the upper and lower ends along the y direction but not curved along the x direction. 2. A superconducting magnetism measuring apparatus according to claim 1, wherein the sensor cylinder is arranged of a four-sided cylindrical shape having a width along the y direction of not smaller than 5 cm and not greater than 20 cm and a width along the x direction of not smaller than 5 cm and not greater than 20 cm and its side at the distal end is curved so as to project outwardly at the center not smaller than 0.5 cm and not greater than 4 cm from both the upper and lower ends along the y direction. 3. A superconducting magnetism measuring apparatus according to claim 2, wherein a side at the distal end of the sensor cylinder is curved so as to project outwardly at the center not smaller than 0.5 cm and not greater than 3 cm from both the upper and lower ends along the y direction. 4. A superconducting magnetism measuring apparatus, comprising: a sensor array of superconducting magnetic sensors aligned in parallel and mounted on an inner surface of one side at the distal end of a sensor cylinder, each one sensor of the sensor array having a distal end, the distal ends of the sensors of the sensor array having a common orientation while being staggered in the y direction;wherein the superconducting magnetic sensors in the sensor array are aligned in both the y direction and the x direction while a side of the sensor cylinder at the distal end of the sensor cylinder is curved so as to project outwardly at the center from both the upper and lower ends along the y direction and to be recessed at the center from both the upper and lower ends along the x direction. 5. A superconducting magnetism measuring apparatus according to any of claims 1 to 4, wherein the side at the distal end of the sensor cylinder is provided visibly with markers made of a non-magnetic material which diminish passage of X-rays relative to passage through areas adjacent to a marker of said markers. 6. A superconducting magnetism measuring apparatus according to any of claims 1 to 4, further comprising: an X-ray photographing means for producing X-ray photos of a space along the x direction which includes the side at the distal end of the sensor cylinder. 7. A superconducting magnetism measuring apparatus according to any of claims 1 to 4, where... | University Corporation, Kanazawa Institute of Technology National University Corporation, Tokyo Medical and Dental University | A61B005/05
US08612163 | B2 | 2013-12-17 | Method and apparatus for providing data processing and control in a medical communication system | 2012-08-30 | Methods and apparatus for providing data processing and control for use in a medical communication system are provided. | 1. A method, comprising: receiving a plurality of signals associated with a monitored analyte level detected by an in vivo sensor for a predetermined time period;comparing, using one or more processors, each of the plurality of the received signals to a predefined signal range;determining, using the one or more processors, a number of corrupt analyte values based on the comparison of the received signals to the predefined signal range;dynamically modifying, using the one or more processors, an uncertainty parameter associated with an analyte trend information, wherein the uncertainty parameter is dynamically modified based on the determined number of corrupt analyte values; anddetermining the analyte trend information based on the uncertainty parameter. 2. The method of claim 1, wherein the plurality of signals are temporally spaced within the predetermined time period. 3. The method of claim 1, wherein the predefined signal range defines a valid signal range. 4. The method of claim 1, wherein the analyte trend information is based on the plurality of signals and provides a prospective direction of the monitored analyte level. 5. The method of claim 1, wherein modifying the uncertainty parameter associated with the analyte trend information includes disabling output of the analyte trend information. 6. The method of claim 5, wherein the analyte trend information output is disabled when a predetermined number of the plurality of the received signals are outside the predefined signal range. 7. An apparatus, comprising: a communication unit configured to receive a plurality of signals associated with a monitored analyte level using an in vivo analyte sensor for a predetermined time period; anda data processing unit coupled to the communication unit, and configured to compare each of the plurality of the received signals to a predefined signal range, determine a number of corrupt analyte values based on the comparison of the received signals to the predefined signal range, dynamically modify an uncertainty parameter associated with an analyte trend information, wherein the uncertainty parameter is dynamically modified based on the determined number of corrupt analyte values, and determine the analyte trend information based on the uncertainty parameter. 8. The apparatus of claim 7, wherein the plurality of signals are temporally spaced within the predetermined time period. 9. The apparatus of claim 7, wherein the predefined signal range defines a valid signal range. 10. The apparatus of claim 7, wherein the analyte trend information is related to the plurality of signals and provides a prospective direction of the monitored analyte level. 11. The apparatus of claim 7, wherein the data processing unit is configured to disable output of the analyte trend information. 12. The apparatus of claim 11, wherein the data processing unit is configured to disable the analyte trend information output when a predetermined number of the plurality of the... | Abbott Diabetes Care Inc. | G01N033/48 G01N033/50 G01D018/00 G06F019/00 A61B005/05 A61B005/00
US08858455 | B2 | 2014-10-14 | Method of locating the tip of a central venous catheter | 2013-08-16 | A method of locating a tip of a central venous catheter (“CVC”) having a distal and proximal pair of electrodes disposed within the superior vena cava, right atrium, and/or right ventricle. The method includes obtaining a distal and proximal electrical signal from the distal and proximal pair of electrodes and using those signals to generate a distal and proximal P wave, respectively. A deflection value is determined for each of the P waves. A ratio of the deflection values is then used to determine a location of the tip of the CVC. Optionally, the CVC may include a reference pair of electrodes disposed within the superior vena cava from which a reference deflection value may be obtained. A ratio of one of the other deflection values to the reference deflection value may be used to determine the location of the tip of the CVC. | 1. A method of locating a tip of a central venous catheter having a portion disposed within the superior vena cava, the catheter comprising a distal pair of electrodes and a proximal pair of electrodes spaced longitudinally from the distal pair of electrodes, the method comprising: obtaining a distal electrical signal from the distal pair of electrodes;generating a first P wave from the distal signal;determining a first deflection value of the first P wave;obtaining a proximal electrical signal from the proximal pair of electrodes;generating a second P wave from the proximal signal;determining a second deflection value of the second P wave;calculating a first ratio from the first and second deflection values;obtaining a superior vena cava deflection value;calculating a second ratio of one of the first deflection value and the second deflection value to the superior vena cava deflection value; andwithout advancing or withdrawing the tip of the central venous catheter, either determining that the tip of the central venous catheter is located in a desired location when the first ratio and second ratio are both approximately one, or that the tip of the central venous catheter has been inserted too far when the second ratio is greater than a maximum predefined threshold value, when the first ratio is greater than the maximum predefined threshold value, or when the first ratio is less than a minimum predefined threshold value. 2. The method according to claim 1, wherein the maximum predefined threshold value is two, and the minimum predefined threshold value is one half. | Bard Access Systems, Inc. | A61B005/02 A61B005/04 A61B005/05 A61B005/06 A61B005/042 A61B005/0452
US09072491 | B2 | 2015-07-07 | Sleep evaluation device and sleep evaluation method | 2011-12-20 | With an evaluation device, a sleep level of a person being measured is discriminated based on a signal input from a body motion sensor. With the evaluation device, when a go-to-bed button is operated at time T3, time T3 is stored as the go-to-bed time. When a good-night button is operated at time T4, discrimination of sleep level is started. Thereafter, when the good-night button again is operated at time T5, the discrimination of sleep level ends. | 1. A sleep evaluation device comprising: a body motion detection device that detects body motion of a person being measured on a bed;a first operable device that generates a timing information at a first timing at which the person being measured is positioned on the bed;a second operable device that generates a timing information at a second timing at which the person being measured intends to go to sleep;a discrimination device that discriminates a sleeping state of the person being measured based on a detection result of the body motion detection device;said discrimination device further discriminating a predetermined sleep level of the sleeping state, said discrimination device setting a third timing in response to the discrimination of the predetermined sleep level; andan arithmetic operation device that calculates a first duration which is a duration from the first timing to the second timing, and a second duration which is a duration from the second timing to the third timing. 2. The sleep evaluation device according to claim 1, wherein the body motion detection device constantly detects the body motion of the person being measured on the bed. 3. The sleep evaluation device according to claim 1, further comprising: a body motion information storage device that stores information of the body motion detected by the body motion detection device; andan input device which receives information specifying a delete target period for which stored data of the body motion information is to be deleted from the body motion information storage device, whereinthe sleeping state is discriminated based on the body motion information stored in the body motion information storage device, andstored data of information specifying the body motion corresponding to a delete target period is deleted from the body motion information storage device. 4. The sleep evaluation device according to claim 1, further comprising a period information storage device that stores information specifying a period during which the discrimination is performed by the discrimination device, wherein the discrimination device executes the discrimination in the period specified by the information stored in the period information storage device. 5. The sleep evaluation device according to claim 1, further comprising: a body motion information storage device that stores information on the body motion detected by the body motion detection device; andan input device which receives information that instructs the body motion detection device to suspend detection,the body motion detection device suspends, in response to information that instructs suspension of the detection being input to the input device, the detection of body motion, andthe body motion information storage device deletes stored data of the body motion information stored before the information is input, in response to the information that instructs the suspension of the detection being input to the input device. 6. The slee... | OMRON HEALTHCARE CO., LTD. | A61B005/00 A61B005/11
US09155488 | B2 | 2015-10-13 | Method and device for monitoring breastfeeding | 2013-08-26 | A method of monitoring amount of milk consumed by an infant being breastfed by a breast is disclosed. The method comprises: determining variations in electric capacitance of the breast during breastfeeding, and correlating the electric capacitance variations to an amount of milk consumed by the infant. | 1. A breastfeeding monitor system, comprising: a measuring unit having a circuit, a plurality of electrodes and a skin conductivity enhancement material, wherein said circuit is configured for measuring a multiplication between electric resistance of a breast and electric capacitance of the breast during breastfeeding, anda processing unit having circuit configured for determining variations in said multiplication and correlating said variations in said multiplication to an amount of milk consumed by an infant being breastfed by a breast. 2. The system of claim 1, wherein at least one of said electrodes comprises conductive bulges. 3. The system of claim 1, further comprising a housing, wherein said processing unit is mounted on said housing. 4. The system of claim 3, further comprising a miniature display device mounted on said housing. 5. The system of claim 3, wherein said processing unit is configured to display, using said display device, a total amount of consumed milk during a breastfeeding session. 6. The system of claim 3, wherein said processing unit is configured to display a progress of milk expression during breastfeeding using said display device. 7. The system of claim 3, wherein said processing unit is configured to display an amount of milk in said breast. 8. The system of claim 1, wherein said measuring unit is configured for determining said multiplication based on a phase of a voltage sampled from a skin of the breast in response to an electrical current applied to said skin. 9. The system of claim 1, wherein said measuring unit is configured for determining said multiplication based on a phase of a voltage over the skin of the breast in relation to an electrical current sampled entering said skin. 10. The system of claim 8, wherein said plurality of electrodes comprises at least four electrodes. 11. The system of claim 1, further comprising a memory medium for storing history data collected in previous breastfeeding sessions, wherein said processing unit is configured for correcting said correlation using said history data. 12. The system of claim 1, wherein said skin conductivity enhancement material is a conductive fluid or a conductive gel. 13. A method of monitoring amount of milk consumed during a breastfeeding session, the method comprising: placing on the breast a plurality of electrodes and a skin conductivity enhancement material;using a circuit for measuring a multiplication between electric resistance of the breast and electric capacitance of a breast during breastfeeding, andusing a circuit for determining variations in said multiplication and correlating said variations in said multiplication to an amount of milk consumed by an infant being breastfed by a breast. 14. The method of claim 13, wherein at least one of said electrodes comprises conductive bulges. 15. The method of claim 13, wherein said circuit for determining said variations is mounted on a housing, and the method comprises displaying a... | Yeda Research and Development Co., LTd. PELED Arik | A61B005/053 A61B005/00
US09445743 | B2 | 2016-09-20 | Methods for generating luminal organ profiles using impedance | 2013-08-26 | Methods to generate luminal organ profiles using impedance. One embodiment of such a method comprises the steps of introducing an impedance device having at least two detection electrodes positioned in between at least two excitation electrodes into a treatment site of a luminal organ at a first position, measuring a first treatment site conductance at the first position using the impedance device and at least two injections of solutions having different conductivities, moving the impedance device to a second position in the luminal organ, measuring a second treatment site conductance at the second position using the impedance device and the at least two injections of solutions having different conductivities, calculating a first position cross-sectional area using the first treatment site conductance and a second position cross-sectional area using the second treatment site conductance, and constructing a profile of the treatment site. | 1. A method of creating a cross-sectional area profile of a targeted treatment site, the method comprising the steps of: introducing an impedance device having at least two detection electrodes positioned equidistant between at least two excitation electrodes into a treatment site of a luminal organ at a first position, wherein a distance between the at least two detection electrodes and the at least two excitation electrodes is based on a vessel diameter;measuring a first conductance at the first position using the impedance device and at least two injections of solutions having different conductivities;moving the impedance device to a second position in the luminal organ;measuring a second conductance at the second position using the impedance device and the at least two injections of solutions having different conductivities;calculating a first position cross-sectional area using the first conductance and a second position cross-sectional area using the second conductance; andconstructing the cross-sectional profile of the targeted treatment site based in part on the calculated first position cross-sectional area and the calculated second position cross-sectional area. 2. The method according to claim 1, wherein the at least two detection electrodes comprises a first detection electrode and a second detection electrode, wherein the at least two injections of solutions comprises a first solution and a second solution, and wherein the different condictivities are measured by the first and second electrodes. 3. The method according to claim 1, wherein a first solution of the at least two injections of solutions has a first concentration, and wherein a second solution of the at least two injections of solutions has a second concentration different from the first concentration. 4. The method according to claim 3, wherein the first solution and the second solution comprise a NaCl solution. 5. The method according to claim 4, wherein the first solution comprises 0.5% NaCl and the second solution comprises 1.5% NaCl. 6. The method according to claim 1, further comprising providing an electrical current flow with the at least two excitation electrodes. 7. The method according to claim 1, wherein the impedance device includes an inflatable balloon positioned along a longitudinal axis thereof. 8. The method according to claim 7, wherein the impedance device includes a stent distendable to a desired size and implantable into the targeted treatment site, the stent positioned over the inflatable balloon. 9. The method according to claim 1, wherein the impedance device includes a pressure transducer. 10. The method according to claim 9, further comprising measuring a first pressure gradient with the pressure transducer at at least one of the first treatment site or the second treatment site, wherein constructing the profile of the treatment site is based in part on the first pressure gradient. 11. The method according to claim 1, wherein at least o... | 3DT Holdings, LLC | A61B005/053 A61B005/107 A61B005/00 A61B005/02 A61B005/026 A61B017/00 A61F002/958 A61M025/10
US09414769 | B2 | 2016-08-16 | Method for determining hemodynamic effects | 2013-08-20 | The present disclosure relates, in some embodiments, to devices, systems, and/or methods for collecting, processing, and/or displaying stroke volume and/or cardiac output data. For example, a device for assessing changes in cardiac output and/or stroke volume of a subject receiving airway support may comprise a processor; an airway sensor in communication with the processor, wherein the airway sensor is configured and arranged to sense pressure in the subject's airway, lungs, and/or intrapleural space over time; a blood volume sensor in communication with the processor, wherein the blood volume sensor is configured and arranged to sense pulsatile volume of blood in a tissue of the subject over time; and a display configured and arranged to display a representative of an airway pressure, a pulsatile blood volume, a photoplethysmogram, a photoplethysmogram ratio, the determined cardiac output and/or stroke volume, or combinations thereof. A method of assessing changes in cardiac output or stroke volume of a subject receiving airway support from a breathing assistance system may comprise sensing pressure in the subject's airway as a function of time, sensing pulsatile volume of blood in a tissue of the subject as a function of time, producing a photoplethysmogram from the sensed pulsatile volume, determining the ratio of the amplitude of the photoplethysmogram during inhalation to the amplitude of the photoplethysmogram during exhalation, and determining the change in cardiac output or stroke volume of the subject using the determined ratio. | 1. A method of assessing changes in stroke volume or cardiac output of a ventilated subject, the method comprising: sensing pressure in the ventilated subject's airway during at least one breathing cycle comprising an inhalation and an exhalation with an airway sensor;sensing a blood volume in the ventilated subject during the at least one breathing cycle with a blood volume sensor;producing a photoplethysmogram spanning the at least one breathing cycle using the blood volume sensed by the blood volume sensor;determining, with a breathing assistance system, a ratio of the amplitude of the photoplethysmogram during inhalation to the amplitude of the photoplethysmogram during exhalation; anddetermining, with the breathing assistance system, a change in cardiac output or stroke volume of the subject using the determined amplitude ratio. 2. The method of according to claim 1, further comprising: referencing a stroke volume to current active ventilation settings of the breathing assistance system; andcomparing changes in ventilation settings to the current active ventilation settings. 3. The method of according to claim 2, further comprising: determining a change in ventilation settings based on the change in cardiac output or stroke volume, wherein the change in ventilation settings comprises a change in a setting selected from the group consisting of positive end-expiratory pressure (PEEP), continuous positive airway pressure, inspiratory pressure target, inspiratory volume target, I:E ratio, and combinations thereof. 4. The method of according to claim 2, further comprising: displaying at least one of a representative parameter of the sensed airway pressure, a sensed pulsatile blood volume, the produced photoplethysmogram, the determined photoplethysmogram amplitude ratio, the cardiac output, or the stroke volume, the determined change in the cardiac output, the stroke volume. 5. The method of according to claim 2, wherein a representative parameter is a graphical representation of an actual parameter value. 6. The method of according to claim 2, wherein a representative parameter is an actual parameter value. 7. The method of according to claim 2, further comprising: sensing a pulse rate of the subject. 8. The method of according to claim 7, further comprising: determining the stroke volume of the subject from the determined photoplethysmogram amplitude ratio;calculating a cardiac output by multiplying the stroke volume by the pulse rate. 9. The method of according to claim 2, further comprising: changing the current active ventilation settings based on the comparing of the changes in ventilation settings to the current active ventilation settings,wherein the current active ventilation settings include at least one of positive-end expiratory pressure (PEEP), ratio of inspiratory time to expiratory time (I:E ratio), peak inspiratory pressure, volume delivered, and percent support. 10. The method of according to claim 1, further comprising:... | COVIDIEN LP | A61B005/08 A61B005/029 A61B005/1455 A61B005/0205 A61B005/00
US10238331 | B2 | 2019-03-26 | Apparatuses and methods for diagnosing swallowing dysfunction | 2012-01-27 | The present disclosure is directed to apparatuses and methods for diagnosing a swallowing dysfunction. The apparatuses may include a multi-parametric dysphagia analysis system in a plastic foil. The analysis systems may be smart sensing systems that are flexible, lightweight, and based on substrates having low-cost printed electronics technologies thereon. The methods may include measurement and classification of non-invasive parameters that may be indicative of a swallowing dysfunction or the probability of same. In a general embodiment, the methods include placing a sensor on a patient for measurement of at least one parameter associated with the patient's swallowing profile. The measured parameter is then analyzed and compared with several known normal and dysphagic swallowing profiles to provide an indication of the probability of an underlying swallowing dysfunction. | 1. A method of treating a patient with a swallowing dysfunction, the method comprising: measuring a swallowing profile of the patient using a sensor, the sensor comprising a flexible substrate, and at least one printed electronic selected from the group consisting of a microcontroller, at least one sensor, an antenna, and combinations thereof, wherein the flexible substrate and at least one printed electronic are encased in a plastic foil;sending a sensor output to a device having a processor and a swallowing profile database, wherein the swallowing profile database comprises data relating to both healthy patients and patients having swallowing dysfunctions, wherein the data relating to healthy patients is recorded using two methods: i) recording truly healthy data during an initial measurement using a videofloroscope; and ii) recording composite healthy data during a second measurement, the composite healthy data reflecting a first function of a neck of the patient, the neck having an apparent dysfunction of the patient and a second function of a lip seal of the patient that is functioning as per a normal individual;comparing the sensor output with the data of the swallowing profile database relating to both healthy patients and patients having swallowing dysfunctions, linking the sensor output to an underlying swallowing dysfunction without linking the sensor output to an underlying disease, to obtain a first signal output indicative of a range of a swallowing dysfunction;comparing the first signal output to a recommended therapy database to obtain a second signal output representative of a therapy recommendation comprising at least two of: physical therapy, dietary modification, oral health improvement, electrical stimulation, biofeedback, and pharmacological treatment; andtreating the patient in accordance with the second signal output by administering an effective amount of the therapy recommendation to the patient. 2. The method according to claim 1, wherein the first signal output is an electronic signal. 3. The method according to claim 1, wherein the data is obtained from measurements made with videofluoroscopy tests for at least 500 patients comprising healthy patients and dysphagic patients. 4. The method according to claim 1, wherein the underlying swallowing dysfunction is a biomechanical fault. 5. The method of claim 1, wherein the database is a remote database located remote from the sensor. | Nestec S.A. | A61B005/00 A61B005/11
US20130303889 | A1 | 2013-11-14 | OPTICAL COHERENCE TOMOGRAPHY APPARATUS FOR DIAGNOSING BREAST CANCER AND METHOD OF CONTROLLING SAME | 2013-05-10 | An optical coherence tomography (OCT) apparatus and method thereof to diagnose breast cancer include an interference meter is configured to split a light into a measurement light beam and a reference light beam to produce an interference between the reference light beam and a response light beam. A response light beam includes the measurement light beam reflected inside of a mammary duct. The optical probe is inserted into the mammary duct, irradiates the measurement light beam inside the mammary duct, and receives the response light beam. The optical probe includes a duct expansion part to expand the mammary duct when the optical probe is inserted into the mammary duct. An image signal processing unit is configured to output an image signal of the inside of the mammary duct using an interference signal generated using the response light beam and the reference light beam. | 1. An optical coherence tomography (OCT) apparatus for diagnosing breast cancer, the OCT apparatus comprising: an interference meter configured to split a light into a measurement light beam and a reference light beam to produce interference between the reference light beam and a response light beam, wherein the response light beam comprises the measurement light beam reflected inside of a mammary duct;an optical probe configured to be inserted into the mammary duct, irradiate the measurement light beam inside the mammary duct, and receive the response light beam, wherein the optical probe comprises a duct expansion part to expand the mammary duct when the optical probe is inserted into the mammary duct; andan image signal processing unit configured to output an image signal of the inside of the mammary duct using an interference signal generated using the response light beam and the reference light beam. 2. The OCT apparatus of claim 1, further comprising: a light-generating unit configured to generate the light; anda detection unit configured to detect the interference signal produced by the response light beam and the reference light beam. 3. The OCT apparatus of claim 1, wherein the optical probe further comprises a suction part configured to extract secretions inside the mammary duct when the optical probe is inserted into the mammary duct. 4. The OCT apparatus of claim 1, further comprising: a position detection unit configured to detect a position of the optical probe when the optical probe is inserted into the mammary duct. 5. The OCT apparatus of claim 4, wherein the position detection unit detects the position of the optical probe by irradiating ultrasound waves to the inside of a breast. 6. The OCT apparatus of claim 4, wherein the optical probe further comprises a radio frequency (RF) transmitter configured to transmit an RF signal, and the position detection unit comprises an RF sensor disposed outside a breast and detects the position of the optical probe by receiving, through the RF sensor, the RF signal. 7. The OCT apparatus of claim 4, wherein the position detection unit detects the position of the optical probe by irradiating X-rays inside of the breast and detecting X-rays transmitted through the breast. 8. The OCT apparatus of claim 4, wherein the position detection unit comprises a visible ray generation unit comprised in the optical probe and configured to inform a user of the position of the optical probe by generating a visible ray. 9. The OCT apparatus of claim 1, wherein an end of the duct expansion part is formed in a spherical shape. 10. The OCT apparatus of claim 1, wherein the optical probe comprises: a sheath configured to protect an interior of the optical probe; andan optical fiber configured to output an optical signal inside the sheath,wherein the interference meter and the optical probe are operatively connected to each other through the optical fiber, andthe optical fiber is formed of a flexible mater... | Samsung Electronics Co., Ltd. | A61B005/00 A61B005/06
US20130333633 | A1 | 2013-12-19 | SYSTEMS AND METHODS FOR TESTING DOGS' HEARING, VISION, AND RESPONSIVENESS | 2012-06-14 | Systems and methods for testing hearing, vision, and responsiveness of a dog are provided. The systems' components comprise a first, second, third, and fourth projection screen installed on four walls of a confined area; a series of radio-frequency identification (“rfid”) readers installed in a grid pattern on each of the first, the second, the third, and the fourth walls; an rfid tag mounted on a dog collar to be worn by the dog; an accelerometer mounted on the dog collar; a speaker installed on each of the first, second, third, and fourth walls; a processor; and a memory. The system generally uses visual and audio stimuli in order to test the hearing, vision, and physical responsiveness of the dog. The dog's actions are measured by the rfid readers' detecting the movement of the rfid tag on the dog's collar. | 1. A dog training system for testing hearing, vision, and responsiveness of a dog, comprising: a first projection screen installed on a first wall of a confined area;a second projection screen installed on a second wall of the confined area;a third projection screen installed on a third wall of the confined area;a fourth projection screen installed on a fourth wall of the confined area, wherein the fourth projection screen is synchronized with the first, second, and third projection screens to simulate an environment using images displayed in a panoramic format;a series of rfid readers installed in a grid pattern on each of the first, the second, the third, and the fourth walls, wherein all of the rfid readers are used to detect a precise location of rfid tags;an rfid tag mounted on a dog collar to be worn by the dog;an accelerometer mounted on the dog collar, wherein the accelerometer detects orientation of the dog;a speaker installed on each of the first, second, third, and fourth walls;a processor; anda memory storing instructions that cause the processor to execute a method, the method comprising: testing vision of the dog, wherein the vision testing comprises; producing panoramic images on the first, second, third, and fourth screens to simulate a certain environment; andproducing a stimulus on the first wall, and measuring how fast the dog moves to the first wall using the series of rfid readers on the first wall;testing hearing of the dog, wherein the hearing testing comprises: emitting a sound from the first speaker, and measuring how fast the dog moves to the first wall using the series of rfid readers on the first wall;testing physical responsiveness of the dog, wherein the physical responsiveness testing comprises: producing panoramic images on the first, second, third, and fourth projection screens to simulate a certain environment; andshowing a fast moving object moving from a bottom portion of the first projection screen to a top portion of the first projection screen, and measuring how fast the dog moves from the bottom portion to the top portion using the series of rfid readers on the first wall. 2. A dog training system for testing dogs' capability in hearing, vision, and responsiveness, comprising: a first projection screen installed on a first wall of a confined area;a second projection screen installed on a second wall of the confined area;a third projection screen installed on a third wall of the confined area;a fourth projection screen installed on a fourth wall of the confined area, wherein the fourth projection screen is synchronized with the first, second, and third projection screens to simulate environments using images displayed in panoramic format;a series of rfid readers installed in a grid pattern on each of the first, second, third, and fourth walls, wherein the series of rfid readers can be used to detect a precise location of objects that carry rfid tags;an rfid tag mounted on a dog collar to be worn by a dog in... | - | A01K015/02 A61B005/12 A61B003/02 A01K027/00
US20130338493 | A1 | 2013-12-19 | SURGICAL DEVICES, SYSTEMS AND METHODS FOR HIGHLIGHTING AND MEASURING REGIONS OF INTEREST | 2013-05-29 | The present disclosure relates to systems, devices and methods of highlighting points or regions of interest on a body structure. These systems, devices and methods allow for real-time highlighting of those points or regions that account for repositioning of the viewing instrument that is transmitting the images. | 1. An imaging system comprising: a viewing instrument including a viewing portion, the viewing instrument insertable into a body cavity to provide an image of an underlying body structure;a display to display images received from the viewing instrument;an input device to highlight the images to identify a region of interest on the body structure; anda sensor operatively coupled to the viewing instrument to track movement of the viewing instrument, wherein the region of interest remains highlighted as the viewing instrument is repositioned with respect to the body structure. 2. The imaging system of claim 1, wherein a second image is superimposed upon the region of interest. 3. The imaging system of claim 2, wherein the second image is transformed in real-time to account for movement of the viewing instrument, thereby maintaining highlighting of the region of interest. 4. The imaging system of claim 1 further comprising fiducial markers placed on tissue, wherein the fiducial markers are observable by the viewing instrument. 4. The imaging system of claim 1 further comprising a seal anchor member, the seal anchor member including markers, the markers in communication with the sensor of the viewing instrument to facilitate tracking of the viewing instrument. 5. A method of highlighting a region of interest within a surgical site comprising: providing an imaging system comprising:a viewing instrument including a viewing portion;a display to display images from the viewing instrument in real-time;an input device to superimpose an image on the images transmitted from the viewing instrument to highlight an area of interest; anda tracking system including: a sensor operatively coupled to the viewing instrument to track movement of the viewing instrument, the image superimposed on the images transmitted from the viewing instrument changing in response to movement of the viewing instrument such that the area of interest remains highlighted;placing the viewing instrument within a body cavity;observing underlying body structures within the body cavity; andhighlighting regions of interest on the display, wherein the regions of interest remain highlighted as the viewing instrument is moved. | Covidien LP | A61B005/06 A61B005/00
US20130317393 | A1 | 2013-11-28 | PRESSURE SENSOR ASSEMBLY AND ASSOCIATED METHOD FOR PREVENTING THE DEVELOPMENT OF PRESSURE INJURIES | 2011-10-26 | A pressure wound prevention system comprising at least one management device which comprises at least one user input apparatus, at least one output mechanism, at least one data input for connecting with a pressure sensor assembly and a processor configured to measure elapsed time, to receive pressure data from the data input and to present an output via the output mechanism. The system may be modular. A method for preventing the development of pressure wounds of a subject is also presented. | 1-60. (canceled) 61. A pressure wound prevention system comprising: at least one sensor module comprising a plurality of pressure sensor elements; andat least one management module connectable with the sensor module, the at least one management module including: at least one user input apparatus;at least one output mechanism;at least one data input connectable with the at least one sensor module; anda processor configured to measure elapsed time, to receive pressure data from the data input, use the pressure data to calculate at least one risk index, compare the calculated risk index with at least one threshold value and to present an output via the output mechanism when the calculated risk index is greater than the at least one threshold value. 62. The pressure wound prevention system of claim 61 wherein the at least one sensor module comprises a docking station configured to connect to the at least one management module. 63. The pressure wound prevention system of claim 62 wherein the docking station includes a wireless communicator configured to communicate pressure data to the at least one management module. 64. The pressure wound prevention system of claim 61 wherein the at least one sensor module and the at least one management module each include at least one set of electrical contacts configured to connect with a corresponding set of electrical contacts on the other of the at least one sensor module and the at least one management module. 65. The pressure wound prevention system of claim 61 wherein the at least one sensor module and the at least one management module each include at least one mechanical connector configured to mechanically couple the at least one management module and the at least one sensor module. 66. The pressure wound prevention system of claim 61, wherein the at least one sensor module includes at least one layer of insulating material sandwiched between a first conductive layer and a second conductive layer. 67. The pressure wound prevention system of claim 61, wherein the at least one sensor module includes a layer of an insulating material sandwiched between a first set of parallel conductive strips and a second set of parallel conductive strips arranged orthogonally to the first set of parallel conductive strips, and a protective cover. 68. The pressure wound prevention system of claim 61, wherein the at least one sensor module includes a data storage unit configured to store historical data relating to the at least one sensor module. 69. The pressure wound prevention system of claim 61 wherein the at least one management module includes a hardware controller configured to provide analog control to the at least one sensor module. 70. The pressure wound prevention system of claim 61 wherein the at least one management module includes a system control unit configured to receive pressure data from the at least one sensor module and to present an output to a user. 71. The pressure wound prevention system o... | ENHANCED SURFACE DYNAMICS, INC. | A61B005/00
US08998821 | B2 | 2015-04-07 | Systems and methods for determining respiration metrics | 2013-07-26 | Systems, devices and methods provide for acquiring respiration information. A respiration information device includes timer circuitry to time a plurality of shorter time apertures and a plurality of longer time apertures. A respiration sensor, which may be implemented as a transthoracic impedance sensor, is configured to generate a signal indicative of patient respiration. For each aperture of the plurality of shorter time apertures and for each aperture of the plurality of longer time apertures, an estimated characteristic of the respiration is determined. Respiration metrics are developed using one or both of the estimated respiration characteristics of the shorter time apertures and the estimated respiration characteristics of the longer time apertures. | 1. An implantable medical device, comprising: an input for receiving a signal indicative of respiration of a patient;circuitry communicatively coupled to the input and configured to: determine for each of at least some of a plurality of shorter time apertures and for each of at least some of a plurality of longer time apertures, an estimated respiration characteristic of a patient based, at least in part, on the signal indicative of respiration of the patient; anddetermine two or more respiration metrics including determining a maximum respiration metric based at least in part on the estimated respiration characteristics for at least two of the plurality of shorter time apertures and determining a minimum respiration metric based at least in part on the estimated respiration characteristics of at least two of the plurality of longer time apertures; anda therapy unit communicatively coupled to the circuitry for providing an output that is based, at least in part, on one or more of the maximum respiration metric and the minimum respiration metric, and for controlling at least in part a therapy to the patient and/or monitoring an effectiveness of a therapy delivered to the patient. 2. The device of claim 1, wherein the plurality of shorter time apertures are non-overlapping. 3. The device of claim 1, wherein at least some of the plurality of shorter time apertures are overlapping. 4. The device of claim 1, wherein the circuitry determines the estimated respiration characteristic for a corresponding aperture by: measuring a measured respiration characteristic for each of at least some of the breath cycles that occur during the aperture; anddetermining the estimated respiration characteristic for the aperture based on the measured respiration characteristics. 5. The device of claim 4, wherein the circuitry determines the estimated respiration characteristic for a corresponding aperture based, at least in part, on a median value of the measured respiration characteristics of the corresponding aperture. 6. The device of claim 4, wherein the measured respiration characteristics corresponds to a respiration rate. 7. The device of claim 1, wherein the therapy includes a cardiac pacing therapy. 8. The device of claim 1, wherein the output causes the therapy to be initiated, modified or terminated based, at least in part, on one or more of the maximum respiration metric and the minimum respiration metric. 9. The device of claim 1, wherein the circuitry is configured to: determine the estimated respiration characteristic for each of the at least some of the plurality of shorter time apertures by determining a maximum respiration rate for the corresponding shorter time apertures;determine the estimated respiration characteristic for each of the at least some of the plurality of longer time apertures by determining a minimum respiration rate for the corresponding longer time interval; anddetermine the two or more respiration metrics by determining a dai... | Cardiac Pacemakers, Inc. | A61B005/08 A61N001/362 A61N001/365
US08588919 | B2 | 2013-11-19 | Method and apparatus of breathing-controlled electrical stimulation for skeletal muscles | 2012-07-10 | Methods and devices are provided such that electrical stimulation can be delivered to a patient's skeletal muscles in response to certain respiratory signals, such as when voluntary breathing is detected. | 1. A neuromuscular electrical stimulation device for breathing-controlled electrical stimulation, comprising: a. a respiratory signal collector adapted to receive and collect a respiratory signal that is used for a timing purpose to trigger and deliver said electrical stimulation;b. a respiratory signal monitor adapted to interpret the respiratory signal to detect the value of at least one respiratory parameter useful for differentiating voluntary breathing from autonomic breathing;c. a control circuit adapted to compare the detected value of the at least one respiratory parameter value to a preset threshold value to differentiate voluntary breathing from autonomic breathing, wherein the control circuit sends a trigger command when the detected value reaches the threshold value; andd. an electrical stimulation delivery controller adapted to generate electrical stimulation upon receipt of the trigger command from the control circuit, wherein said electrical stimulation is delivered to a patient's non-respiratory target skeletal muscle when voluntary breathing is detected, and wherein said electrical stimulation is delivered only when forced inspiration is detected. 2. The device of claim 1, wherein the respiratory signal collector is selected from the group consisting of a face mask, a nasal tube, and a mouth tube. 3. The device of claim 1, wherein said detected respiratory parameter is an airflow rate, a tidal volume, a respiratory cycle length, or a combination thereof. 4. The device of claim 1, wherein said respiratory signal monitor is an airflow rate monitor, and the detected respiratory parameter is an airflow rate. 5. The device of claim 4, wherein said airflow rate monitor is implemented by a microprocessor, an integrated circuit, a filed programmable gate array (“FPCA”), electronic circuitry, or any combination thereof. 6. The device of claim 5, wherein said airflow rate monitor further comprises software-based logic for performing signal processing on said respiratory signal received. 7. The device of claim 1, wherein said airflow rate is one of a plurality of detected respiratory parameters. 8. The device of claim 1, wherein said control circuit comprises a control algorithm implemented by a microprocessor, an integrated circuit, a filed programmable gate array (“FPCA”), electronic circuitry, or any combination thereof. 9. The device of claim 1, wherein said control circuit is a software-implemented microprocessor-based control circuit further comprising a memory that stores programmed logic. 10. The device of claim 1, wherein said control circuit comprises a single or multiple controller. 11. The device of claim 1, wherein the preset respiratory parameter threshold is adapted to correspond to forced inspiration. 12. The device of claim 11, wherein the threshold is a percentage of patient's maximum inhaling airflow rate during voluntary breathing. 13. The device of claim 12, wherein the threshold is 20-60 percent of patient'... | - | A61N001/00 A61B005/04
US09113840 | B2 | 2015-08-25 | Opacity technology | 2013-07-26 | A catheter device comprising a chamber containing an opacity enhancing substance is disclosed. The opacity enhancing substance is in a dried or semi-dried form within the chamber of the device. Release of a liquid into the chamber suspends the substance and forms an opacity enhancing solution that is released into the lumen of the device in order to enhance the opacity of the device for imaging. | 1. A method of imaging a balloon catheter in a subject in need thereof, comprising the steps of: introducing into a lumen of the subject a balloon catheter device comprising: an elongated catheter body having a proximal end, a distal end and a conduit within the catheter body; anda mixing chamber located at the proximal end of the catheter body; anda balloon located at the distal end of the catheter body, wherein the balloon is in fluid communication with the mixing chamber through the conduit within the catheter body;admixing an opacity enhancing material with a liquid in the mixing chamber to form an opacity enhancing liquid, wherein the opacity enhancing material is adhered to an inner surface of the mixing chamber or wherein the mixing chamber is configured to receive a removable and replaceable cartridge containing the opacity enhancing material;advancing the opacity enhancing liquid into the conduit to inflate the balloon; andobtaining an image of the balloon in the subject. 2. The method of claim 1, wherein the subject is undergoing a procedure selected from the group consisting of angioplasty, angiography, balloon septostomy, balloon sinuplasty, catheter ablation, administration of intravenous fluids, medication or parenteral nutrition with a peripheral venous catheter, drainage of fluid collections, temporary blockage of a passage or lumen, expansion of a narrowed passage or lumen, expansion of a narrowing of the intestine, drainage of urine from the kidney by percutaneous nephrostomy, draining urine from the urinary bladder by urinary catheterization, and suprapubic catheterization. 3. The method of claim 1, wherein the opacity enhancing liquid contains a therapeutic agent and wherein the balloon is permeable to the therapeutic agent. 4. The method of claim 1, wherein the mixing chamber comprises a first port for receiving the liquid and is configured to allow the opacity enhancing material in the mixing chamber to be suspended, dissolved or diluted with the liquid to form the opacity enhancing liquid. 5. The method of claim 4, wherein the mixing chamber further comprises a second port for receiving the opacity enhancing material. 6. The method of claim 1, wherein the opacity enhancing material is in a dried, semidried or concentrated liquid form. 7. The method of claim 1, wherein the mixing chamber comprises a membrane or screen that separates the mixing chamber into two or more sections. 8. The method of claim 1, wherein the mixing chamber is configured to create a turbulent flow to mix the opacity enhancing material with the liquid. 9. The method of claim 1, wherein the opacity enhancing material is selected from the group consisting of iodine compounds, barium sulfate, barium iridium, iron particles, tungsten, fluorescent dyes, gadolinium, and microbubbles. 10. The method of claim 1, wherein the opacity enhancing material is an iodine compound selected from the group consisting of diatrizoic acid, metrizoic acid, ioglicic a... | QUALIMED INNOVATIVE MEDIZINPRODUKTE GMBH | A61B005/06 A61M005/00 A61B006/00 A61M025/01 A61M025/10 A61M039/22 A61B019/00 A61M025/00 A61K049/00 A61K049/04 A61K049/06 A61K049/22
US09138156 | B2 | 2015-09-22 | 2D dipole localization using absolute value of MCG measurements | 2012-05-31 | A magnetic imaging systems produces magnetic magnitude images using magnetic sensors capable of determining only the absolute value of a detected magnetic field and provide no information regarding the positive or negative sign of the detected magnetic image. A 2D dipole location is determines the 2D location of a dipole within a magnetic magnitude image by finding the minimum of the derivative of the absolute value of the magnetic field. This 2D dipole location is then used to determine the 3D position and momentum of a current dipole responsible for the observed magnetic magnitude image. The current dipole is used to generate a magnetic image that incorporate positive and negative sign information. | 1. A magnetic imaging system, comprising: magnetic magnitude sensor (MMS) unit that provides a first MMS image that consists of an array of capture point data, wherein each capture point datum is captured as an absolute value of a magnetic field in a direction normal to said array at that capture point;a high resolution image synthesizer that receives said first MMS image and projects said first MMS image into a subspace of a linear model of a magnetic magnitude image of higher resolution than said first MMS image and estimates model coefficients to produce a synthesized second MMS image of higher resolution than said first MMS image as a model instance of the linear model, wherein said second MMS image defines a ¦Bz¦ map that is a map of absolute values of a magnetic field at each data point of the second MMS image in a direction normal to the second MMS image;a two-dimensional (2D) dipole localization unit that receives said second MMS image, calculates a derivative of its defined ¦Bz¦ map, identifies a minimum of the calculated derivative of its defined ¦Bz¦ map, and designates a location of said minimum as a 2D location of a current dipole within said second MMS image;a three-dimensional (3D) electric current localizer that uses said 2D location of the current dipole within said second MMS image as a starting point in an iterative process to identify a 3D position vector {right arrow over (p)} and momentum vector {right arrow over (J)} for said electric current and;a magnetic imaging generator that acquires the 3D position vector {right arrow over (p)} and momentum vector {right arrow over (J)} of the electric current, and uses them to construct a magnetic image that shows positive sign and negative sign magnetic field values. 2. The magnetic imaging system of claim 1, wherein: the array of capture point data that make up said first MMS image is an M×M array of capture points; andsaid magnetic magnitude sensor (MMS) unit has fewer than M×M magnetic magnitude sensors with which to create the M×M array of capture points, and at least one of said magnetic magnitude sensors takes a separate magnetic magnitude data reading at more than one capture point to complete the M×M array of capture points. 3. The magnetic imaging system of claim 1, wherein: the array of capture point data that make up said first MMS image is an M×M array of capture points; andsaid magnetic magnitude sensor (MMS) unit has M×M magnetic sensors, one per capture point in said first MMS image. 4. The magnetic imaging system of claim 1, wherein: the array of capture point data that make up said first MMS image is an M×M array of capture points; andsaid second MMS image has a P×P resolution where P>M. 5. The magnetic imaging system of claim 1, wherein said 2D dipole localization unit defines the 2D location of the dipole within said second MMS as the minimum of the second derivative of the ¦Bz¦ map, said second derivative being the derivative of a first derivative of the ¦Bz¦... | Seiko Epson Corporation | A61B005/05 A61B005/04
US08594759 | B2 | 2013-11-26 | Systems and methods for resolving the continuous wavelet transform of a signal | 2009-07-30 | According to an embodiment, techniques for estimating scalogram energy values in a wedge region of a scalogram are disclosed. A pulse oximetry system including a sensor or probe may be used to receive a photoplethysmograph (PPG) signal from a patient or subject. A scalogram, corresponding to the obtained PPG signal, may be determined. In an approach, energy values in the wedge region of the scalogram may be estimated by performing convolution-based or convolution-like operations on the obtained PPG signal, or a transformed version thereof, and the scalogram may be updated according to the estimated values. In an approach, a deskewing technique may be used to align data prior to adding the data to the scalogram. In an approach, one or more signal parameters may be determined based on the resolved and estimated values of the scalogram. | 1. A method for processing a scalogram, the method comprising: receiving a signal from a signal generator;using processing equipment for: sampling the signal to generate a set of samples,generating the scalogram based at least in part on a continuous wavelet transform of the set of samples,updating the set of samples with at least one new sample of the signal to generate an updated set of samples,convolving the updated set of samples with wavelet coefficients to produce skewed scalogram samples, wherein the skewed scalogram samples are skewed in time relative to the scalogram,deskewing the skewed scalogram samples to produce scalogram update samples, wherein deskewing comprises aligning the skewed scalogram samples in time relative to the scalogram,updating the scalogram by adding the scalogram update samples to the scalogram, anddetermining information from the signal based at least in part on the updated scalogram; andoutputting the information to an output device. 2. The method of claim 1, wherein the signal comprises a photoplethysmograph (PPG) signal. 3. The method of claim 2, wherein the information comprises a patient respiration rate. 4. The method of claim 2, wherein the information comprises a patient oxygen saturation level. 5. The method of claim 2, wherein the information comprises a patient respiration effort level. 6. The method of claim 2, wherein the sampling is performed at a substantially constant time-rate. 7. The method of claim 1, wherein the updating is performed at a refresh rate that depends at least in part on an expected time-rate of change of at least one patient parameter. 8. The method of claim 1, wherein the output device comprises a display. 9. The method of claim 1, wherein the convolving is performed at least in part by at least one processor, and wherein the at least one processor performs one or more matrix multiplications. 10. The method of claim 1, wherein the wavelet coefficients correspond to a truncated Morlet wavelet. 11. The method of claim 1, wherein the wavelet coefficients are stored in a wavelet table and wherein the wavelet coefficients for at least two scales are misaligned in time. 12. The method of claim 1, wherein the skewed scalogram samples comprise samples for at least two scales and wherein the deskewing comprises mapping the skewed scalogram samples for each scale to a different time position to produce the scalogram update samples. 13. A system for processing a scalogram, the system comprising: a sensor for receiving a signal from a signal generator;one or more processors coupled to the sensor, wherein the one or more processors are configured to: sample the signal to generate a set of samples,generate the scalogram based at least in part on a continuous wavelet transform of the set of samples,update the set of samples with at least one new sample of the signal to generate an updated set of samples,convolve the updated set of samples with wavelet coefficients to produce skewed ... | Nellcor Puritan Bennett Ireland | A61B005/00 G01N033/48 G01N033/50 G06F017/14
US08574161 | B2 | 2013-11-05 | Vital sign monitor for cufflessly measuring blood pressure using a pulse transit time corrected for vascular index | 2008-06-12 | A method and apparatus for measuring a patient's blood pressure featuring the following steps: 1) measuring a time-dependent optical waveform with an optical sensor; 2) measuring a time-dependent electrical signal with an electrical sensor; 3) estimating the patient's arterial properties using the optical waveform; 4) determining a pulse transit time (PTT) from the time-dependent electrical signal and the time-dependent optical waveform; and 5) calculating a blood pressure value using a mathematical model that includes the PTT and the patient's arterial properties. | 1. A system for monitoring a patient's blood pressure parameter, the system comprising: an optical sensor configured to attach to the patient and generate a time-dependent optical waveform representing a flow of blood within the patient;an electrode system configured to attach to the patient and generate a time-dependent electrical waveform representing activity of the patient's heart;a calibration system configured to attach to a portion of the patient's body and apply a pressure; anda processing component programmed to: i) determine a first set of pulse transit times, wherein each transit time within the set is a measure of a separation in time of a first feature of the time-dependent electrical waveform and a second feature of the time-dependent optical waveform, the first set of pulse transit times measured while the calibration system applies the pressure to the portion of the patient's body; ii) analyze the first set of pulse transit times with a mathematical model that processes a pressure-induced change in transit time to determine a calibration representing properties of the patient's blood circulatory system; and iii) calculate the blood pressure parameter from a second pulse transit time and the calibration, the second pulse transit time measured while the calibration system does not apply pressure to the portion of the patient's body. 2. The system of claim 1, wherein the calibration represents the patient's vascular index. 3. The system of claim 2, wherein the calibration is linearly proportional to the vascular index. 4. The system of claim 2, wherein the processing component is programmed to analyze the time-dependent optical waveform by: bandpass filtering the time-dependent optical waveform to generate a filtered waveform;computing a derivative of the filtered waveform to generate a derivative waveform; andcomputing the calibration from characteristics of a waveform derived from the derivative waveform. 5. The system of claim 4, wherein the processing component is further programmed to analyze the time-dependent optical waveform by filtering the derivative waveform to generate the derived waveform. 6. The system of claim 4, wherein the derivative that is used to generate the derivative waveform is the second derivative. 7. The system of claim 1, wherein the first feature of the time-dependent electrical waveform is a QRS complex and the second feature of the time-dependent optical waveform corresponds to an onset of a pressure pulse. 8. A method of monitoring a patient's blood pressure parameter, the method comprising: detecting a time-dependent optical waveform from a flow of blood within the patient;detecting a time-dependent electrical waveform representing activity of the patient's heart;applying a pressure to a portion of the patient's body while detecting the optical waveform and the electrical waveform;analyzing the time-dependent optical waveform and the time-dependent electrical waveform while pressure is applied ... | Sotera Wireless, Inc. | A61B005/02
US08588897 | B2 | 2013-11-19 | Device for detecting heartbeats of a person using cycles and training implements | 2008-09-22 | A device for detecting pulsations or heartbeats of a person using cycles in general and movable and training implements, includes a plurality of detecting electrodes operating to contact the hands of the person and operatively coupled to at least a cardiac frequency meter, the electrodes being arranged on a cycle or training implement steering control element. | 1. A heartbeat detecting device to be applied to a cycle or a movable physical training implement with a handlebar, wherein the handlebar has a hollow handlebar tube and said hollow handlebar tube has opposite end portions with one handle provided at each of said opposite end portions, said heartbeat detecting device comprising: a reference electrode and an active electrode applicable to each of said handles; anda microprocessor,wherein the reference electrodes of both handles are electrically connected to each other with insulated electric wires, and said reference electrodes of both handles and each of said active electrodes provide an input signal to an amplifying section,wherein said insulated electric wires are located inside the hollow handlebar tube and are electrically isolated from the handlebar tube to transmit accurate and stable user's heart signals to the microprocessor through said amplifying section,wherein said amplifying section comprises, a pre-amplifier receiving said input signal and a pre-processing unit operatively coupled to the pre-amplifier and preconditioning the signal, said pre-amplifier and said pre-processing unit removing a low frequency biasing component from said input signal,an amplifier operatively connected to said pre-processing unit and configured to bring said input signal to a signal level compatible with downstream processing,a filtering unit operatively connected to said amplifier and configured to eliminate harmonic components disposed outside of a desired signal band,a digital converter, andsaid microprocessor receiving a converted signal from said digital converter and detecting an electric equivalent of a heartbeat,wherein said microprocessor comprises a program memory and a work memory, said program memory storing a set of instructions configured to provide a cardiac frequency measurement which comprises detecting a signal peak in a first measurement window, causing a silence period of duration shorter than a time between two earlier peaks, configured to prevent noise or artifacts from negatively affecting said cardiac frequency measurement, opening a second measurement window, measuring a subsequent heartbeat, and closing said second measurement window after measuring said subsequent heartbeat. 2. The device as claimed in 1, further comprising an electrostatic charge protection device receiving said input signal and feeding said input signal to said amplifying section. 3. The device as claimed in 1, wherein hand abutment elements are mounted to said handles for abutting the hand of a user there against. 4. The device as claimed in 1, wherein said device comprises a hand contact detecting circuit operatively coupled to a controlled switching off circuit. 5. The device as claimed in 4, wherein said controlled switching off circuit is connected to a power supply battery. 6. The device as claimed in 5, wherein that said power supply battery is arranged within a control element in said handlebar. 7... | - | A61B005/0402
US08615284 | B2 | 2013-12-24 | Method for acoustic information exchange involving an ingestible low power capsule | 2007-09-06 | A method of communicating with an ingestible capsule includes detecting the location of the ingestible capsule, focusing a multi-sensor acoustic array on the ingestible capsule, and communicating an acoustic information exchange with the ingestible capsule via the multi-sensor acoustic array. The ingestible capsule includes a sensor that receives a stimulus inside the gastrointestinal tract of an animal, a bidirectional acoustic information communications module that transmits an acoustic information signal containing information from the sensor, and an acoustically transmissive encapsulation that substantially encloses the sensor and communications module, wherein the acoustically transmissive encapsulation is of ingestible size. The multi-sensor array includes a plurality of acoustic transducers that receive an acoustic signal from a movable device, and a plurality of delays, wherein each delay is coupled to a corresponding acoustic transducer. Each delay may be adjusted according to a phase of a signal received by the corresponding acoustic transducer. | 1. A method of communicating with an ingestible capsule, comprising: detecting a location of the ingestible capsule;focusing a multi-sensor acoustic array on the ingestible capsule; andcommunicating an acoustic information exchange with the ingestible capsule via the multi-sensor acoustic array;wherein detecting the location comprises: receiving an acoustic signal from the ingestible capsule;determining a respective phase delay for each sensor in the multi-sensor array that produces a maximum gain of the acoustic signal;adjusting a phase for each sensor in the multi-sensor array using the determined respective phase delay of the sensor in the multi-sensor array; andderiving the location of the ingestible capsule from the determined phase delays. 2. The method of claim 1, wherein the communicating step comprises at least one of: transmitting, via the multi-sensor acoustic array, the acoustic information exchange to the ingestible capsule; andreceiving, via the multi-sensor acoustic array, the acoustic information exchange from the ingestible capsule. 3. The method of claim 1, wherein adjusting the phase delay comprises: changing the phase delay by a given amount;measuring an amplitude of the acoustic signal; andrepeating the changing and measuring steps until the amplitude of the acoustic signal is maximized. 4. The method of claim 1, wherein adjusting the phase delay comprises: detecting the phase of the acoustic signal; andadjusting the phase delay of each sensor until the signals received by each sensor are coherent. 5. The method of claim 1, wherein detecting the location further comprises: determining the location of the ingestible capsule through a successive approximation. 6. The method of claim 5, wherein determining the location further comprises: determining the location of the ingestible capsule using a previously known location as a starting point for the successive approximation. 7. The method of claim 1, wherein communicating occurs periodically, continuously, or based on a given event. 8. The method of claim 1, wherein deriving the location of the ingestible capsule further comprises: identifying an angular direction of the ingestible capsule from the multi-sensor acoustic array based on phase separations of the acoustic signal between each sensor in the multi-sensor acoustic array; andidentifying a distance to the ingestible capsule from the multi-sensor acoustic array based on differences in time of arrival of the acoustic signal between each sensor in the multi-sensor acoustic array. 9. The method of claim 1, wherein each sensor in the multi-sensor array is a transducer, and wherein communicating comprises: implementing the phase delay for each sensor in the multi-sensor array into a transmission signal to produce a phase-delayed signal;routing the phase-delayed signal to respective transducers in the multi-sensor array; andtransmitting the phase-delayed signal from each transducer in the multi-sensor array to the ingesti... | Innurvation, Inc. | A61B005/117 A61B005/103
US08588920 | B2 | 2013-11-19 | Apparatus and methods for visual perception using an array of nanoscale waveguides | 2008-11-21 | Nanoscale photovoltaic devices fabricated from nanoscale waveguides that receive, propagate, and convert incident light into electrical neural signals, and methods of using these photovoltaic devices for visual perception are disclosed herein. A visual neuroprosthetic device includes an array of nanoscale waveguides each nanoscale waveguide in the array having a photovoltaic material located between an internal conductor and an external conductor, wherein each nanoscale waveguide receives, propagates, and converts incident light into electrical neural signals. | 1. A visual neuroprosthetic device comprising an array of nanoscale waveguides disposed on a substrate, each nanoscale waveguide in the array having a photovoltaic material located between an internal conductor and an external conductor, wherein each nanoscale waveguide receives, propagates, and converts incident light into electrical neural signals, and wherein a site density of the nanoscale waveguides on the substrate is the same as or greater than the site density of photoreceptors in the human retina. 2. The visual neuroprosthetic device of claim 1 wherein the internal conductor acts as an optical antenna with an impedance matched transmission line. 3. The visual neuroprosthetic device of claim 1 wherein each nanoscale waveguide in the array has a coaxial configuration. 4. The visual neuroprosthetic device of claim 1 further comprising a transparent substrate supporting the array of nanoscale waveguides. 5. The visual neuroprosthetic device of claim 1 further comprising a nontransparent substrate supporting the array of nanoscale waveguides. 6. The visual neuroprosthetic device of claim 1 further comprising a flexible substrate supporting the array of nanoscale waveguides. 7. The visual neuroprosthetic device of claim 1 further comprising a nonflexible substrate supporting the array of nanoscale waveguides. 8. The visual neuroprosthetic device of claim 1 further comprising a mechanical stabilizing film surrounding the array of nanoscale waveguides. 9. The visual neuroprosthetic device of claim 1 wherein the array of nanoscale waveguides engage and communicate with a retina of an eye. 10. The visual neuroprosthetic device of claim 1 wherein the array of nanoscale waveguides transfer the converted electrical neural signals to cells within a retina of an eye. 11. The visual neuroprosthetic device of claim 10 wherein the transferred signals travel through the cells of the retina and to fibers of the optic nerve to a brain to form a visual image. 12. The visual neuroprosthetic device of claim 1 wherein the incident light is a visible light. 13. The visual neuroprosthetic device of claim 1 wherein the incident light is an infrared light. 14. A visual neuroprosthetic device comprising a substrate; and an array of coaxial nanoscale waveguides disposed on the substrate, each nanoscale waveguide in the array having a photovoltaic material located between an internal conductor and an external conductor, wherein each nanoscale waveguide converts incident light into electrical neural signals, and wherein a site density of the nanoscale waveguides on the substrate is the same as or greater than the site density of photoreceptors in the human retina. 15. The visual neuroprosthetic device of claim 14 wherein the internal conductor acts as an optical antenna with an impedance matched transmission line. 16. The visual neuroprosthetic device of claim 14 further comprising a substrate supporting the array of nanoscale waveguides. 17. The visual ... | The Trustees of Boston College | A61N001/00 A61B005/04
US08583224 | B2 | 2013-11-12 | Implantable medical device and methods for automated detection of infection | 2007-08-03 | The invention relates to systems, devices, and methods for detecting infections associated with implantable medical devices. In an embodiment, the invention includes a method of detecting infection in a patient including measuring a physiological parameter using a chronically implanted sensor at a plurality of time points and evaluating the physiological parameter measurements to determine if infection is indicated. In an embodiment, the invention includes an implantable medical device including a first chronically implantable sensor configured to generate a first signal corresponding to a physiological parameter and a controller disposed within a housing, the controller configured to evaluate the first physiological parameter signal to determine if an infection is indicated. Other embodiments are also included herein. | 1. A method of detecting infection in a patient comprising: providing a medical device that is configured to be implanted in a pocket of a patient;measuring an impedance using a chronically implanted sensor at a plurality of time points, wherein the impedance measurement is taken in the pocket where the medical device is implanted;measuring the concentration of a chemical species using an implanted chemical sensor;evaluating the impedance measurement in conjunction with the concentration of the chemical species to determine if infection is indicated, wherein evaluating include comparing the impedance measurement to a detection threshold; andevaluating additional patient data to detect systemic sepsis including at least one selected from the group consisting of evaluating a respiration rate of the patient to determine if it is greater than 20 breaths per minute and evaluating a heart rate of the patient to determine if it is greater than 90 beats per minute. 2. The method of claim 1, wherein infection is indicated by a decline in an average impedance. 3. The method of claim 1, further comprising initiating therapy to treat infection if infection is indicated. 4. The method of claim 3, the therapy comprising administration of an anti-microbial active agent. 5. The method of claim 3, the therapy comprising initiation of anti-microbial electrical therapy. 6. The method of claim 3, further comprising evaluating the impedance measurements to determine if infection is clearing. 7. The method of claim 1, wherein evaluating the impedance measurements comprises determining a baseline value for the impedance and comparing a current measurement to the baseline value. 8. The method of claim 7, wherein infection is indicated if the current measurement of the impedance differs from the baseline value by at least a threshold amount. 9. The method of claim 1, further comprising providing a notification if infection is indicated. 10. The method of claim 9, wherein providing a notification comprises providing a warning indication to a medical professional via a signal transmitted to a non-implanted device. 11. The method of claim 1, further comprising evaluating the impedance measurements to determine whether or not sepsis is occurring. 12. The method of claim 1, further comprising displaying data regarding the physiological parameter on an external device. 13. The method of claim 1, wherein the chemical species is selected from the group consisting of ionic and non-ionic species. 14. The method of claim 1, wherein the chemical species is selected from the group consisting of hydrogen ion, potassium ion, sodium ion, calcium ion, lactate, glucose, blood gases, and C-reactive protein (CRP). 15. An implantable medical device comprising: a housing configured to be disposed in a tissue pocket of a patient;a first electrode disposed on the exterior of the housing configured to provide a first impedance signal;a second electrode disposed on the exterior of t... | Cardiac Pacemakers, Inc. | A61B005/05
US08611319 | B2 | 2013-12-17 | Methods and apparatus to retrofit wired healthcare and fitness systems for wireless operation | 2008-10-23 | Provided herein is an apparatus for converting a wired sensor system to a wireless sensor system. The apparatus can comprise a relay station comprising at least one antenna and at least one radio. The relay station can be adaptable to be integrated as at least one application specific integrated circuit and further adaptable to convert a wired sensor system into a wireless sensor system. Further provided are systems for converting wired sensor systems into wireless sensor systems and methods of use. | 1. A system for monitoring a physiological parameter of a subject with the aid of a relay station that converts a wired sensor system into a wireless sensor system, comprising: a host device configured to monitor said physiological parameter of said subject;a relay station that is in communication with said host device wherein said relay station comprises i) at least one antenna, ii) at least one radio coupled to said at least one antenna, and iii) a host interface unit that, with the aid of said at least one radio, transmits data from the relay station to said host device, wherein said relay station is integrated as at least one application specific integrated circuit, and wherein said relay station is configured to convert a wired sensor system into a wireless sensor system; anda portable patch that is in wireless communication with said relay station, wherein said portable patch comprises i) at least one antenna, ii) at least one radio coupled to said at least one antenna, iii) at least one sensor, and iv) an application specific integrated circuit coupled to said at least one sensor,wherein, with the aid of said at least one sensor, said portable patch collects sensor data from said subject and, with the aid of said at least one radio of said portable patch, transmits said sensor data to said relay station,wherein said relay station receives said sensor data from said portable patch, rearranges said sensor data to an analog or digital format, and transmits said sensor data to said host device, andwherein said at least one radio of said relay station and said at least one radio of said portable patch are complementary radios such that, upon operation of said at least one radio of said relay station and said at least one radio of said portable patch, power is distributed asymmetrically between said relay station and said portable patch. 2. The system of claim 1 wherein the relay station further comprises a transcoder that demultiplex data received by the relay station into a format recognizable by said host device. 3. The system of claim 1 wherein the host interface unit transmits data from the relay station to the host device using a host device bus scheme. 4. The system of claim 3 wherein the host bus scheme is at least one of a universal serial bus, a mini universal serial bus, a secure digital, a mini secure digital, a peripheral component interconnect, a mini peripheral component interconnect, or an analog bus. 5. The system of claim 1 further comprising a connector to communicate with a host device. 6. The system of claim 5 wherein the connector comprises a bus that is in communication with the host device. 7. The system of claim 1 wherein the relay station further comprises more than one radio. 8. The system of claim 1 wherein the portable patch is integrated with said application specific integrated circuit. 9. The system of claim 1 wherein the relay station transmits data from said host device to said portable patch. 10. The s... | Hmicro, Inc. | H04W004/00 G08B001/08 A61B005/00
US08597575 | B2 | 2013-12-03 | Analyte monitoring devices and methods therefor | 2012-07-23 | Method and apparatus for performing a discrete glucose testing and bolus dosage determination including a glucose meter with bolus calculation function are provided. | 1. An apparatus including an analyte meter, comprising: a housing having a display unit disposed thereon;a data storage unit disposed within the housing, the data storage unit storing meal event information;a strip port coupled to the housing and configured to receive a test strip that includes an analyte sample; anda controller unit coupled to the housing, the controller configured to determine an analyte level corresponding to the analyte sample, the controller further configured to detect when the test strip is received in the strip port, and to determine if the test strip is received in the strip port within a predetermined time period of a meal event; wherein when the test strip is determined as received in the strip port within the predetermined time period of the meal event, a carbohydrate bolus determination mode is automatically selected by the controller unit to determine a bolus dosage. 2. The apparatus of claim 1, wherein the controller unit is further configured to display the determined bolus dosage on the display unit. 3. The apparatus of claim 2 wherein the displayed bolus dosage is one or more of an alphanumeric display, a graphical display, a video display, an audio display, a vibratory output, or combinations thereof. 4. The apparatus of claim 1 further including an output unit configured to provide one or more of an audible notification, a vibratory notification, or combinations thereof. 5. The apparatus of claim 1 wherein the bolus dosage determined by the controller unit includes one or more of a carbohydrate bolus, a correction bolus, an extended bolus, a dual bolus, or combinations thereof. 6. The apparatus of claim 1 further including an input unit coupled to the housing, wherein the controller unit is configured to determine the bolus dosage in response to a command received from the input unit. 7. The apparatus of claim 6 wherein the input unit includes one or more of an input button, a touch sensitive screen, a jog wheel, or combinations thereof. 8. The apparatus of claim 1 wherein the analyte level includes a glucose level of a patient. 9. A computer program product for use with an analyte meter, the program product comprising a computer readable storage medium having a computer program stored thereon which controls the meter to store meal event information, to receive data related to an analyte sample, to determine an analyte level corresponding to the received data related to the analyte sample, to detect when a test strip is received in a strip port, to determine if the test strip is received in the strip port within a predetermined time period of a meal event, and to automatically select a carbohydrate bolus determination mode to determine a bolus dosage amount when the test strip is determined as received in the strip port within the predetermined time period of the meal event. 10. The computer program product of claim 9 wherein the computer program instructs the analyte meter to display the determined b... | Abbott Diabetes Care Inc. | G01N033/50 A61B005/157
US09521971 | B2 | 2016-12-20 | System and method for automatic detection of a plurality of SPO2 time series pattern types | 2012-12-13 | The disclosed embodiments relate to pulse oximetry. An exemplary pulse oximeter comprises a probe that is adapted to be attached to a body part of a patient to create a signal indicative of an oxygen saturation of blood of the patient, and a processor that is adapted to receive the signal produced by the probe, to calculate an SPO2 value based on the signal, to detect a plurality of pattern types of SPO2 indicative of pathophysiologic events, and to produce an output indicative of a detected one of the plurality of pattern types. | 1. A pulse oximeter, comprising: a probe that is adapted to be attached to a body part of a patient to create a signal indicative of an oxygen saturation of blood of the patient; anda processor that is adapted to receive the signal created by the probe, to calculate an SPO2 value based on the signal, to detect a plurality of pattern types of SPO2 indicative of pathophysiologic events, to detect at least one SPO2 shape feature of a rise event of one of the pattern types of SPO2, the shape feature being suggestive of arousal response failure, to calculate an SPO2 severity index responsive to the plurality of pattern types of SPO2, wherein the SPO2 severity index increases in response to detection of a pattern suggestive of arousal response failure, and to produce an output indicative of the SPO2 severity index. 2. The pulse oximeter recited in claim 1, comprising a display that is adapted to provide a visual indication corresponding to the output. 3. The pulse oximeter recited in claim 2, wherein the visual indication comprises a text message. 4. The pulse oximeter recited in claim 1, wherein at least one of the plurality of pattern types of SPO2 is indicative of a recovery failure. 5. The pulse oximeter recited in claim 1, wherein at least one of the plurality of pattern types of SPO2 is indicative of a threshold failure. 6. The pulse oximeter recited in claim 1, wherein the SPO2 shape feature comprises an SPO2 peak value. 7. The pulse oximeter recited in claim 1, wherein the SPO2 shape feature comprises an SPO2 magnitude. 8. The pulse oximeter recited in claim 1, wherein the SPO2 shape feature comprises a magnitude of the rise event in relationship to a magnitude of a corresponding fall event. 9. A pulse oximeter, comprising: a probe that is adapted to be attached to a body part of a patient to create a signal indicative of an oxygen saturation of blood of the patient; anda processor that is adapted to receive the signal created by the probe, to calculate an SPO2 value based on the signal, to detect a plurality of cluster pattern types of SPO2, to detect at least one SPO2 shape feature of a rise event of one of the plurality of cluster pattern types of SPO2, the shape feature being suggestive of arousal response failure, to calculate an SPO2 severity index responsive to the plurality of cluster pattern types of SPO2, wherein the SPO2 severity index increases in response to detection of a pattern suggestive of arousal response failure, and to produce an output indicative of the SPO2 severity index. 10. The pulse oximeter recited in claim 9, comprising a display that is adapted to provide a visual indication corresponding to the output. 11. The pulse oximeter recited in claim 10, wherein the visual indication comprises a text message. 12. The pulse oximeter recited in claim 9, wherein the one of the plurality of cluster pattern types of SPO2 is indicative of a recovery failure. 13. The pulse oximeter recited in claim 9, wherein the one ... | Lawrence A. Lynn | A61B005/1455 A61B005/087 A61B005/0205 A61B005/08 G06K009/00 A61B005/00 A61B005/083
US10911515 | B2 | 2021-02-02 | System, method, and apparatus for electronic patient care | 2012-12-21 | A method implemented by an operative set of processor executable instructions configured for execution by a processor includes: determining if a monitoring client is connected to a base through a physical connection; establishing a first communications link between the monitoring client and the base through the physical connection; updating, if necessary, the interface program on the monitoring client and the base through the first communications link; establishing a second communications link between the monitoring client and the base using the first communications link; and communicating data from the base to the monitoring client using the second communications link. | 1. A system, the system comprising: a service-provider server hosting a global drug error reduction system, wherein the global drug error reduction system services a plurality of facilities with a uniform drug error reduction library;a local server hosting a local drug error reduction system, the local drug error reduction system having localized short names stored therein associated with global names received from the global drug error reduction system, wherein each localized short name contains fewer letters than a corresponding global name, wherein each localized short name is specific to a particular facility associated with the local server;a localized field editor disposed within the particular facility associated with the local server having the local drug error reduction system, the localized field editor for execution on a computing device and configured to edit the localized short names associated with the global names, wherein the localized field editor is configured to display, on a display, a predetermined standardized name for user selection when a predetermined short name is entered into the localized field editor through the display; andan infusion pump including a user interface configured to receive a user-entered treatment including a user-entered localized short name,wherein: the global names are downloaded into the local drug error reduction system from the global drug error reduction system,the localized short names are entered into the local drug error reduction system through the localized field editor,the treatment is communicated through a network from the infusion pump to the local drug error reduction system to determine safety of the treatment by accepting or denying administration of the treatment by the infusion pump by translating the localized short name into a global name for review by the local drug error reduction system to determine whether the treatment exceeds a predetermined hard limit; andthe denied treatment is communicated from the local drug error reduction system to the infusion pump where the infusion pump is configured to prevent the administration of the treatment when the denied treatment is communicated. 2. The system according to claim 1, wherein the localized short name is a care area name. 3. The system according to claim 1, wherein the field editor is configured to notify a user of other hospital entries into a field corresponding to an edited field using data within the continuous quality improvement system. 4. The system according to claim 3, wherein the notification is the percentage that a value entered into the field is overridden by a caregiver. 5. The system according to claim 3, wherein the notification is a suggestion of a value to enter into the edited field that is most commonly entered into the field as determined using the continuous quality improvement system. 6. The system according to claim 1, wherein the field editor is configured to suggest a standardized value to enter ... | DEKA Products Limited Partnership | A61B005/11 H04L029/08 A61B005/00 H04L012/751 G06F003/0481 G16H010/60 G16H040/20 G16H040/40 G06F019/00
US09480407 | B2 | 2016-11-01 | Device and method for removal of ambient noise signal from a photoplethysmograph | 2012-01-05 | A device and method for removal of ambient noise signal from a photoplethysmographic measurement is provided. The method comprises obtaining a first signal waveform based on detecting light based on a first light illumination; obtaining a second signal waveform based on detecting light based on a second light illumination; tuning the first light and second light illumination such that the maximum amplitudes of the first and second signal waveforms are maximized and within a predetermined saturation range, such that ambient light interference for the first and second signal waveforms is reduced; obtaining a third signal waveform based on detecting ambient light; obtaining respective maximum and minimum values of the first and the second signal waveforms; and deriving signal values of the first and second signal waveforms with the removal of ambient noise by subtracting AC and DC average values of the third signal waveform from the first and second signals. | 1. A method for removal of ambient noise signal from an optical measurement, the method comprising: obtaining a first signal waveform based on detecting light based on a first light illumination;obtaining a second signal waveform based on detecting light based on a second light illumination;tuning the first light and second light illumination such that the maximum amplitudes of the first and second signal waveforms are maximised and within a predetermined saturation range, such that ambient light interference for the first and second signal waveforms is reduced;obtaining a third signal waveform based on detecting ambient light;obtaining respective maximum and minimum values of the first and the second signal waveforms, said obtaining respective maximum and minimum values being performed at a plurality of identified sample points; andderiving signal values of the first and second signal waveforms with the removal of ambient noise using the third signal waveform and by using the maximum and minimum values of the first and the second signal waveforms. 2. The method of claim 1, wherein the step of obtaining the third signal waveform is performed with both the first and second light illumination switched off. 3. The method of claim 1, wherein the first light illumination is based on a red light source and the second light illumination is based on an infra-red light source. 4. The method of claim 1, further comprising applying one or more optical filters to reduce ambient light interference. 5. The method of claim 1, further comprising toggling between switching on the first light illumination and switching on the second light illumination in a toggling sequence to obtain the first signal waveform and the second signal waveform. 6. The method of claim 5, further comprising switching off both the first light illumination and the second light illumination before or after the toggling sequence for obtaining the third signal waveform in an ambient light detection period. 7. The method of claim 5, further comprising switching off both the first light illumination and the second light illumination in a time period Δt during the toggling sequence to reduce crosstalk interference. 8. The method of claim 1, wherein said using the third signal waveform and using the maximum and minimum values of the first and the second signal waveforms comprises obtaining alternating-current (AC) values of the first, second and third signal waveforms based on the respective maximum and minimum values of the first and second signal waveforms at the plurality of identified sample points and maximum and minimum values of the third signal waveform. 9. The method of claim 8, wherein direct-current (DC) and the AC values of the third signal waveform are average values obtained over a plurality of cycles of different ambient light detection periods and for the average AC values of the third signal waveform, further based on the maximum and minimum values of the third signal wa... | NITTO DENKO CORPORATION | A61B005/1455 A61B005/0295 G01N021/31 A61B005/024 A61B005/00
US09700209 | B2 | 2017-07-11 | Medical imaging device for providing an image representation supporting in positioning an intervention device | 2012-03-05 | A medical imaging device and a method for providing an image representation supporting positioning of an intervention device such as a wire tip (4) in a region of interest during an intervention is proposed. Therein, the following process steps are to be performed: (S1) acquiring a pre-live anatomy image (1) including a region of interest; (S2) acquiring a live anatomy image using a live image acquisition device comprising an adjustable collimator device; (S3) identifying a location (5) of the intervention device (4) within the live anatomy image; (S4) adjusting settings of the collimator device based on the identified location of the intervention device for subsequently acquiring a further live anatomy image representing the region of interest using the live image acquisition device with the collimator device being in the adjusted settings; and providing (S5) the image representation by merging information from the live anatomy image into the pre-live anatomy image. Thereby, the intervention device may be continuously tracked and the collimator device may restrict a field of view to a location of the intervention device thereby significantly reducing an applied X-ray dose. Background anatomical information may be introduced into the final image representation using the pre-live anatomy image possibly having a higher image contrast than the live anatomy images. | 1. A medical imaging device for providing an image representation supporting positioning of an intervention device in a region of interest during an intervention procedure, the medical imaging device comprising: (i) means for acquiring a pre-live anatomy image including the region of interest;(ii) means for acquiring a first live anatomy image including the region of interest using a live image acquisition device comprising an adjustable collimator device with the collimator device being in previously set settings;(iii) means for identifying or receiving a location of the jute device, within the first live anatomy image;(iv) means for adjusting settings of the collimator device based on the identified location of the intervention device for subsequently acquiring a further live anatomy image including the region of interest using the first live image acquisition device with the collimator device being in the adjusted settings;(v) means for acquiring a second live anatomy image including the region of interest using the collimator device with adjusted settings;(vi) means for providing the image representation by merging information from the live anatomy image into the pre-live anatomy image. 2. The device of claim 1, further including: (vii) means for merging the live anatomy image and the pre-live anatomy image such that in the provided image representation a region adjacent to the location of the identified intervention device is represented mainly based on the live anatomy image and a region distant to the location of the identified intervention device is represented mainly based on the pre-live anatomy image. 3. The device of claim 1, wherein functions (ii) to (vi) are continuously repeated for providing a sequential image representation. 4. The device of claim 3, further including: means for identifying a location of the device within the second live anatomy image;wherein the means for adjusting settings of the collimator based on the location of the interventional device in the second live anatomy image, adjusts the settings such that the acquiring of the second and third live anatomy images is restricted to a partial non-occluded area of the region of interest adjacent to the location of the identified intervention device. 5. The device of claim 1, wherein the means for acquiring the pre-live and live images include an X-ray imaging device, wherein the collimator device comprises at least one of an X-ray absorbing device and an X-ray attenuating device for locally reducing X-radiation flow and wherein the settings of the collimator device relate to a positioning of the at least one of the X-ray absorbing device and an X-ray attenuating device. 6. The device of claim 1, wherein, the identifying means further identifies a location of the intervention device includes predicting a future location of the intervention device based on current location parameters and motion parameters. 7. The device of claim 1, wherein the settings adjusting ... | KONINKLIJKE PHILIPS N.V. | G06K009/00 A61B005/00 A61B006/06 A61B006/12 A61B090/00 A61B006/00
US09655595 | B2 | 2017-05-23 | System, method and device for prostate diagnosis and intervention | 2013-06-14 | Methods, systems, and devices for assisting or performing an image-guided prostate procedure are disclosed. A needle assembly includes a needle guide, a needle device, a position sensor and additional features. The position sensor allows for the tracking of the needle assembly. A method for performing image-guided prostate procedures includes pre-operative procedures and intra-operative procedures. The pre-operative procedures include imaging studies to model the prostate and identify targets. The pre-operative procedures models are used during a prostate procedure to track the target and the devices used for the procedure. A system for performing image-guided procedures includes the needle assembly and other components. | 1. A needle guide for use during a procedure, the needle guide comprising: a housing;at least one channel that extends the length of the housing along a longitudinal direction of the housing, the at least one channel for receiving a needle device for use during a procedure; anda curved retaining mechanism for releasably securing the needle device in the at least one channel of the housing, the curved retaining mechanism rotatable about a longitudinal axis of the at least one channel from a retaining position to a released position, wherein the retaining position enables the needle device to be retained in the at least one channel and capable of axial translation and rotation, and wherein the released position enables the needle device to be released from the at least one channel without necessitating sliding of the needle device through the at least one channel. 2. The needle guide of claim 1, further comprising a temperature measurement device. 3. The needle guide of claim 1, further comprising a cooling system or a warming system. 4. The needle guide of claim 1, further comprising a position sensor. 5. The needle guide of claim 4, wherein the position sensor is a six-degree of freedom position sensor. 6. The needle guide of claim 1, wherein the at least one channel further comprises a plurality of channels to enable the introduction of multiple devices during the procedure. 7. The needle guide of claim 1, further comprising a device for determining when a biopsy gun has been fired, the device selected from the group consisting of a microphone, an accelerometer, and a vibration detector. 8. The needle guide of claim 1, further comprising a microphone removably attached to the housing. 9. The needle guide of claim 1, further comprising: a six-degree of freedom position sensor;a temperature sensor; andone or more warming elements. 10. A system for performing image-guided procedures, the system comprising: a needle device;a needle guide, comprising: (i) a housing;(ii) at least one channel that extends the length of the housing along a longitudinal direction of the housing, the at least one channel for receiving the needle device for use during a procedure; and(iii) a curved retaining mechanism for releasably securing the needle device in the at least one channel of the housing, the curved retaining mechanism rotatable about a longitudinal axis of the at least one channel from a retaining position to a released position, wherein the retaining position enables the needle device to be retained in the at least one channel and capable of axial translation and rotation, and wherein the released position enables the needle device to be released from the at least one channel without necessitating sliding of the needle device through the at least one channel; anda tracking device. 11. The system of claim 10, further comprising: an imaging device selected from the group consisting of an x-ray equipment, a computerized tomography equipment, a positr... | Arcitrax Inc. The United States of America, as represented by the Secretary, Dept. of Health and Human Services | A61B010/02 A61B005/00 A61B017/34 A61B017/00 A61B005/01 A61B005/06 A61B034/20 A61B090/00
US09241638 | B2 | 2016-01-26 | System and method for implanting a physiologic sensor assembly | 2012-05-04 | An implantable physiologic sensor assembly is configured to be implanted within a patient. The assembly includes a module that houses an internal operative chamber, and a flexible pressure-detecting member connected to the module. The module and the pressure-detecting member are separated before implantation into the patient. At least a first end of the pressure-detecting member is configured to be inserted into an artery of the patient and a second end of the pressure-detecting member is connected to the module. The module is configured to be subcutaneously positioned within the patient. | 1. An implantable physiologic sensor assembly configured to be implanted within a patient, the assembly comprising: a module that houses an internal operative chamber having a processing unit configured to sense at least one physiological attribute of the patient, wherein the module is configured to be subcutaneously positioned within the patient; anda pressure-detecting member having a first end portion configured to be inserted into vasculature of the patient, and a second end portion having a connector configured to be coupled to a connector port of the module, the connector port having a membrane configured to retain a pressure-transmitting fluid within the connector port prior to the connector port receiving and retaining the connector. 2. The assembly of claim 1, wherein the internal operative chamber comprises a flexible diaphragm that abuts the second end portion of the pressure-detecting member when the second end portion is connected to the module. 3. The assembly of claim 2, wherein the internal operative chamber further comprises a transducer operatively connected to the diaphragm, wherein the transducer is configured to detect pressure pulses from pumping blood within the vasculature of the patient that are transmitted into the pressure-detecting member. 4. The assembly of claim 1, wherein the connector comprises a connector connected to a sheath. 5. The assembly of claim 4, wherein the sheath comprises a cannula. 6. The assembly of claim 4, wherein the connector port is configured to receive and securely retain the connector of the pressure-detecting member. 7. The assembly of claim 6, wherein one of the connector port or the connector comprises a detent, and wherein the other of the connector port or the connector comprises a reciprocal groove configured to securely retain the detent so that the module is secured to the pressure-detecting member. 8. The assembly of claim 6, wherein the connector port further comprises: a needle tip. 9. The assembly of claim 1, further comprising at least one electrode extending from the module, wherein the at least one electrode is configured for use in connection with an electrocardiogram. 10. The assembly of claim 1, wherein the internal operative chamber houses a blood analyzer configured to monitor the glucose level of a blood sample. 11. The assembly of claim 10, wherein the module comprises a blood inlet port and a blood outlet port connected by a channel, wherein the blood analyzer is disposed within the channel. 12. The assembly of claim 1, wherein the processing unit is configured to detect pressure pulses transmitted from the pressure-detecting member. 13. The assembly of claim 1, wherein the internal operative chamber comprises a memory configured to store one or more of blood pressure data, electrocardiogram data, or blood glucose data. 14. The assembly of claim 1, wherein the internal operative chamber comprises at least one telemetry coil configured to communicate with an... | Pacesetter, Inc. | A61B005/00 A61B005/0205 A61B005/0215 A61B005/042 A61B005/11 A61B005/145
US10271767 | B2 | 2019-04-30 | Automated spirogram analysis and interpretation | 2012-01-24 | Automated analysis and interpretation of spirograms is provided to assess lung function of a subject. If the shape of a spirogram plot is deemed suitably reliable, the spirogram may be subsequently used for diagnostic purposes. Quality control of spirograms and/or interpretation of reliable spirograms may use shape templates corresponding to common test problems and/or typical lung diseases. | 1. A method for reducing computational resource usage for computer-assisted lung function diagnosis, the method comprising: receiving, with one or more physical processors, measurements of expiratory volume of a subject during an expiration by the subject for a test;creating a plot representing the measurements of expiratory volume of the subject;determining, with one or more physical processors, shape templates associated with the test, wherein each of the shape templates represents expiratory volume measurements that are unreliable for the test;determining, with one or more physical processors, whether to perform an automated interpretation process on the plot representing the measurements of expiratory volume of the subject such that: (i) responsive to a shape representative of the plot corresponding to at least one of the shape templates associated with the test, performance of the automated interpretation process on the plot to generate a diagnosis for the subject is avoided; and(ii) responsive to the shape representative of the plot not corresponding to any of the shape templates associated with the test, the automated interpretation process is performed on the plot by one or more physical processors to generate the diagnosis for the subject, wherein the automated interpretation process is configured to interpret expiratory volume measurements with respect to the test to generate the diagnosis, the diagnosis comprising an assessment regarding a lung function of the subject. 2. The method of claim 1, further comprising: adjusting, with one or more physical processors, the shape templates associated with the test based on one or more of a gender, age, height, weight, or ethnic background of the subject, wherein performance of the automated interpretation process on the plot to generate the diagnosis for the subject is avoided responsive to the shape representative of the plot corresponding to at least one of the adjusted shape templates, and wherein the automated interpretation process is performed on the plot by one or more physical processors to generate the diagnosis for the subject responsive to the shape representative of the plot not corresponding to any of the adjusted shape templates. 3. The method of claim 1, wherein the shape templates associated with the test includes plotted representations of sub-maximal expiratory effort, a delay in initiation of expiration, a shortening of expiratory duration, a delay in reaching maximum expiratory flow rate, coughing during expiration, glottic obstruction, and/or air leakage. 4. The method of claim 1, further comprising: determining, with one or more physical processors, shape templates associated with lung diseases, wherein each of the shape templates represents expiratory volume measurements for a lung disease, wherein:the automated interpretation process comprises determining whether the shape representative of the plot corresponds to any of the shape templates associated with lung disea... | KONINKLIJKE PHILIPS N.V. | A61B005/08 A61B005/091 A61B005/00 A61B005/087 A61B005/097
US20130345545 | A1 | 2013-12-26 | Ultrasound Enhanced Magnetic Resonance Imaging | 2012-06-21 | Magnetic resonance imaging frame rate is increased using ultrasound information. Magnetic resonance (MR) images may be provided at an increased frame rate relative to the MR acquisition. For times between acquisition of MR data, MR data may be created. To account for any change in position of tissue over time, ultrasound is used to track the location of tissue or other imaged structure. The ultrasound-based location information is used to indicate the position of intensities or values of the created MR data. MR images at a higher frame rate than the MR acquisition are generated, but with accuracy of relative position based on the ultrasound data. | 1. A method for ultrasound enhanced magnetic resonance imaging, the method comprising: acquiring ultrasound data representing a region of a patient at a first rate, a first frame of the ultrasound data for the region being acquired at a first time and a second frame of the ultrasound data for the region being acquired at a second time after the first time;acquiring scan magnetic resonance data representing the region of the patient at a second rate less than the first rate, a first frame of the scan magnetic resonance data for the region being acquired at substantially the first time and a second frame of the scan magnetic resonance data for the region being acquired at a third time after the first and second times;determining motion from the first time to the second time from the first and second frames of the ultrasound data;constructing a third frame of constructed magnetic resonance data from the first frame of the scan magnetic resonance data and the motion, the third frame representing the region at the second time; anddisplaying an image as a function of the third frame of the constructed magnetic resonance data. 2. The method of claim 1 wherein acquiring the ultrasound data comprises acquiring with the first rate being at least three times the second rate. 3. The method of claim 1 wherein acquiring the ultrasound data comprises acquiring B-mode data, and wherein acquiring the scan magnetic resonance data comprises acquiring image data. 4. The method of claim 1 wherein acquiring the scan magnetic resonance data comprises acquiring in response to a sequence of radio frequency pulses transmitted to the region with a magnetic resonance imaging system. 5. The method of claim 1 wherein the region comprises a volume, and wherein acquiring the ultrasound data and the scan magnetic resonance data comprise acquiring the first and second frames of the ultrasound data and the scan magnetic resonance data as each representing the entire volume. 6. The method of claim 1 wherein determining the motion comprises calculating a scale, translation, rotation, or combinations thereof of the second frame of ultrasound data relative to the first frame of ultrasound data with a highest correlation, the motion being the scale, translation, rotation, or combinations thereof. 7. The method of claim 1 wherein determining the motion comprises determining the motion for a first location in the region and repeating the determining for other locations in the region, the motions for the other locations being the same or different than the motion for the first location, and wherein constructing comprises offsetting the scan magnetic resonance data of the first frame for the first and other locations with the respective motions. 8. The method of claim 1 wherein constructing the third frame comprises assigning locations of the scan magnetic resonance data of the first frame in the third frame based on the motion. 9. The method of claim 1 wherein displaying comprises... | Siemens Medical Solutions USA, Inc. Siemens Aktiengesellschaft | A61B008/13 A61B005/055
US20130324825 | A1 | 2013-12-05 | Leadless Pacemaker with Multiple Electrodes | 2013-06-05 | A leadless pacemaker for pacing a heart of a human is provided, which can include any number of features. In some embodiments, the pacemaker can include a hermetic housing, a first electrode configured to fix the pacemaker to the heart, a second electrode exterior to the hermetic housing, a pulse generator disposed in the hermetic housing and configured to generate electrical pulses, the pulse generator being electrically connectable to the first and second electrodes, and a controller disposed in the hermetic housing and operatively connected to the pulse generator and a switching circuit to control the delivery of the electrical pulses between the first electrode or the second electrode and the metallic housing to stimulate the heart. In some embodiments, the pacemaker can include three electrodes, and can pace the heart with a first pair of electrodes and sense the heart with a second pair of electrodes. | 1. A leadless pacemaker for pacing a heart of a human comprising: a metallic hermetic housing;a first electrode comprising a fixation device exterior to the hermetic housing and configured to affix the pacemaker to the heart;a second electrode exterior to the hermetic housing and supported by an insulating header on or near the hermetic housing;a pulse generator disposed in the hermetic housing and configured to generate electrical pulses, the pulse generator being electrically connectable to the first and second electrodes through two feedthroughs passing through the hermetic housing; anda controller disposed in the hermetic housing and operatively connected to the pulse generator and a switching circuit to control the delivery of the electrical pulses between the first electrode or the second electrode and the metallic housing to stimulate the heart. 2. The leadless pacemaker of claim 1 wherein the fixation device is a helical screw. 3. The leadless pacemaker of claim 1 wherein the second electrode has a surface area of less than 10 mm2. 4. The leadless pacemaker of claim 1 wherein the controller is further configured to control the switching circuit to sense electrical activity from the heart between the first electrode and the metallic housing. 5. The leadless pacemaker of claim 1 wherein the controller is further configured to control the switching circuit to sense electrical activity from the heart between the second electrode and the metallic housing. 6. The leadless pacemaker of claim 1 wherein the controller is further configured to control the switching circuit to sense electrical activity from the heart between the first and second electrodes. 7. The leadless pacemaker of claim 1 wherein the controller is further configured to control the switching circuit to sense evoked response between the first electrode and the metallic housing. 8. The leadless pacemaker of claim 1 wherein the controller is further configured to control the switching circuit to sense evoked response between the second electrode and the metallic housing. 9. The leadless pacemaker of claim 1 wherein the controller is further configured to control the switching circuit to sense evoked response between the first and second electrodes. 10. The leadless pacemaker of claim 1 wherein the first electrode is coated with IROX or TiN. 11. The leadless pacemaker of claim 1 wherein the insulated header is at least 2 mm thick. 12. A leadless pacemaker configured to pace a heart of a human, comprising: a hermetic housing adapted to be affixed to the heart;a first electrode exterior to the hermetic housing;a second electrode exterior to the hermetic housing;a pulse generator disposed in the hermetic housing and configured to generate electrical pulses, the pulse generator being electrically connectable to the first and second electrodes; anda controller disposed in the hermetic housing and operatively connected to the pulse generator and a switching circuit to control t... | - | A61B005/042 A61N001/37 A61N001/365 A61N001/362
US20130338529 | A1 | 2013-12-19 | BIOELECTRIC SIGNAL MEASUREMENT APPARATUS | 2012-01-27 | Provided is a bioelectric signal measurement apparatus that obtains an alternate current component and a direct current component of a bioelectric signal. The apparatus includes a plurality of biomedical electrodes, a switch unit, a differential amplification unit, a bioelectric signal extraction unit, and a timing control unit. The plurality of biomedical electrodes are brought into contact with a living body surface and disposed separately from each other. The switch unit short-circuits the biomedical electrodes via a predetermined short-circuit resistance. The differential amplification unit is connected to the biomedical electrodes and amplifies a difference of electric signals therefrom. The bioelectric signal extraction unit extracts a bioelectric signal from an output signal of the differential amplification unit from the release of short-circuit between the biomedical electrodes to the next timing of short-circuiting. The timing control unit controls timings for short-circuiting the biomedical electrodes and releasing the short-circuit therebetween, which are repeated. | 1-11. (canceled) 12. A bioelectric signal measurement apparatus comprising: a plurality of biomedical electrodes in contact with a living body surface disposed separately from each other;a switch unit for short-circuiting the biomedical electrodes via a predetermined short-circuit resistor;a differential amplification unit for amplifying a difference of electric signals from the biomedical electrodes, the differential amplification unit being connected to the biomedical electrodes;a bioelectric signal extraction unit for extracting a bioelectric signal from an output signal of the differential amplification unit during a period of time from the release of short-circuit between the biomedical electrodes to the next timing of short-circuiting; anda timing control unit for controlling timing for short-circuiting the biomedical electrodes and releasing the short-circuit therebetween, which are repeated. 13. The bioelectric signal measurement apparatus according to claim 12, wherein the bioelectric signal extraction unit extracts the bioelectric signal based on a pulse waveform of an output signal of the differential amplification unit. 14. The bioelectric signal measurement apparatus according to claim 13, wherein the bioelectric signal extraction unit extracts the bioelectric signal from the output signal of the differential amplification unit by approximating the pulse waveform using the following monoexponential regression expression: y=a1+b1·(1−exp(−t/τ))where y represents an amplitude value of a pulse waveform; a1 represents a compensation value in calculation; b1 represents a sum of a biological potential and an electrode potential; and τ represents a pseudo-time constant, where a time constant for a biological potential to charge an electric capacitance between a living body and each biomedical electrode such as an electric double layer and a time constant until a polarization potential reaches an equilibrium state are totaled. 15. The bioelectric signal measurement apparatus according to claim 13, wherein the bioelectric signal extraction unit extracts the bioelectric signal from the output signal of the differential amplification unit by approximating the pulse waveform using the following double exponential regression expression: y=a2+b2·(1−exp(−t/τ))+c·(1−exp(−t/τ2))where y represents an amplitude value of a pulse waveform; a2 represents a compensation value in calculation; b2 represents a biological potential; τ1 represents a time constant for a biological potential to charge an electric capacitance between a living body and each biomedical electrode such as an electric double layer; c represents an electrode potential; and τ2 represents a time constant until a polarization potential reaches an equilibrium state. 16. The bioelectric signal measurement apparatus according to claim 15, wherein processing is carried out by changing a body resistance between the biomedical electrodes with respect to the short-circuit resistance specified... | Nihon Kohden Corporation | A61B005/04
US08585617 | B2 | 2013-11-19 | Diagnosis and prediction of obstructive sleep apnea | 2009-12-21 | A tongue location monitoring system, including, one or more position circuits that respond to transmissions from a transceiver, a transceiver that transmits to the one or more position circuits, a control circuit coupled to the transceiver: wherein the control circuit determines the location of a person's tongue based on the responses of the position circuits; and wherein either the transceiver or the position circuits are implanted in the muscle of the person's tongue or placed on the tongue, and the latter is placed outside the person's head. | 1. A tongue location monitoring system, comprising: at least one position circuit configured to respond to wireless transmissions;a transceiver configured to wirelessly transmit to the at least one position circuit;a control circuit coupled to the transceiver;wherein said control circuit determines the location of a person's tongue based on the responses of the at least one position circuit;and wherein the at least one position circuit is configured for placement in or on the person's tongue, and the transceiver is configured for location outside the person's head. 2. A system according to claim 1, wherein said at least one position circuit is configured for implantation beneath the skin of the subject and on a muscle of the tongue. 3. A system according to claim 1, wherein said at least one position circuit is embedded in an implantable stimulator that is configured to be implanted in the tongue muscle and said implantable stimulator is adapted to stimulate the tongue muscle. 4. A system according to claim 1, wherein said at least one position circuit is embedded in a biodegradable tape that is configured to be adhesively attached to the tongue. 5. A system according to claim 1, wherein said control circuit determines the location of the tongue based on the travel time of the signal to the at least one position circuit and back. 6. A system according to claim 1, wherein said control circuit determines the location of the tongue based on the strength of the signal returning to the transceiver. 7. A system according to claim 1, wherein an obstructive sleep apnea event is detected by monitoring the location of the tongue. 8. A system according to claim 1, wherein an obstructive sleep apnea event is detected by monitoring the angle of arrival of a response signal from the at least one position circuit. 9. A system according to claim 1, wherein the at least one position circuit is a plurality of position circuits, and the plurality of position circuits are queried sequentially. 10. A system according to claim 1, wherein the at least one position circuit is a plurality of position circuits, and the plurality of position circuits are queried in parallel. 11. A system according to claim 1, wherein the at least one position circuit is queried continuously. 12. A system according to claim 1, wherein the at least one position circuit is queried periodically. 13. A system according to claim 1, wherein the transceiver is provided power wirelessly and the transceiver queries the at least one position circuit as long as it is provided power wirelessly. 14. A method of monitoring the location of the tongue, comprising: positioning a transceiver outside a head of a person;transmitting signals from the transceiver to at least one position circuit positioned in or on a tongue of the person;receiving a response from the at least one position circuit;calculating the location of the at least one position circuit relative to the transceiver from the respo... | Nyxoah SA | A61B005/103 A61B005/08
US08579833 | B2 | 2013-11-12 | Thrombosis and osteoporosis prophylaxis | 2010-06-29 | Use of a device to reduce risk of thrombosis and osteoporosis, which uses a pressure transducer to measure the forefoot force generated by a person with their forefoot, and generates a signal so that the person can recognize whether their forefoot force has reached a minimum value. | 1. A method for reducing risk of thrombosis and osteoporosis, comprising: providing a pressure sensor (1) set to measure forefoot force produced by a person via their forefoot (5) and generate a signal that informs the person whether the forefoot force has reached a predetermined minimum value sufficient for reducing risk of thrombosis or osteoporosis, andhaving said person press against said sensor (1) with the forefoot (5) and generate the signal indicating to said person that the forefoot force has reached the predetermined minimum value sufficient for reducing risk of thrombosis or osteoporosis,wherein the signal is given upon reaching a predetermined cumulative forefoot force. 2. The method according to claim 1, wherein the forefoot force is produced via the ball of the foot and the toes. 3. The method according to claim 1, wherein the pressure sensor (1) is arranged relative to the person that the force generated by the plantarflexion of the foot and transmitted by the forefoot (5) is measured. 4. The method according to claim 1, wherein the forefoot force is generated by contraction of the calf muscles. 5. A method for reducing risk of thrombosis and osteoporosis, comprising: providing a pressure sensor (1) set to measure forefoot force produced by a person via their forefoot (5) and generate a signal that informs the person whether the forefoot force has reached a predetermined minimum value sufficient for reducing risk of thrombosis or osteoporosis, andhaving said person press against said sensor (1) with the forefoot (5) and generate the signal indicating to said person that the forefoot force has reached the predetermined minimum value sufficient for reducing risk of thrombosis or osteoporosis,wherein the pressure sensor (1) is arranged relative to the person so that the force generated by the plantarflexion of the foot and transmitted by the ball of the foot and the toes is measured,wherein said forefoot force corresponds to 30-70% of body weight of the person, andwherein the forefoot force is generated by contraction of the gastrocnemius muscle, the soleus muscle and the toe-flexing muscles. 6. A method for reducing risk of thrombosis and osteoporosis, comprising: providing a pressure sensor (1) set to measure forefoot force produced by a person via their forefoot (5) and generate a signal that informs the person whether the forefoot force has reached a predetermined minimum value sufficient for reducing risk of thrombosis or osteoporosis, andhaving said person press against said sensor (1) with the forefoot (5) and generate the signal indicating to said person that the forefoot force has reached the predetermined minimum value sufficient for reducing risk of thrombosis or osteoporosis,wherein the signal is produced upon reaching a given forefoot force which is programmed based on the weight of the person. 7. The method according to claim 6, wherein said forefoot force corresponds to at least 10% of body weight of the person. ... | - | A61B005/00
US08580230 | B2 | 2013-11-12 | Materials and methods for MRI contrast agents and drug delivery | 2010-02-23 | A material useful as a MRI contrast agent used for medical imaging, drug delivery platform or other functions are provided as a class of non-gadolinium and non-iron oxide based materials that comprise Prussian blue materials or analogue materials. The materials may be used as T1-weighted and/or T2-weighted MRI contrast agents for imaging, including cellular imaging, in clinical diagnosis and biomedical research applications. The agent is a compound created from Prussian blue materials that is non-toxic, and can be internalized by cells through endocytosis. The Prussian blue materials may also be used for drug delivery applications. The Prussian blue materials may be administered orally to a subject in either medical imaging or drug delivery applications or dual modality MRI-Fluorescence imaging agent. | 1. An agent for imaging of a biological system or delivering drugs to a biological system comprising: a plurality of biocompatible nanoparticles formed of Prussian blue materials and without gadolinium and iron oxide, wherein a biocompatible surface capping agent controls the size of the plurality of nanoparticles. 2. The agent of claim 1, wherein the Prussian blue materials are an iron hexacyanoferrate (II) compound. 3. The agent of claim 1, wherein the Prussian blue materials are A4xFeIII4[FeII(CN)6]3+x.nH2O wherein A is selected from the group consisting of Li+, Na+, K+, Rb+, Cs+, NH4+ and Tl+; 0≦x≧1; and the value n represents an integer in the range 1 to about 24. 4. The agent of claim 1, wherein the plurality of nanoparticles are within the size ranging from 5 nm to 300 nm. 5. The agent of claim 1, further comprising a biocompatible surface capping agent sufficient to control the growth of the Prussian blue materials in a nanometer region. 6. The agent of claim 5, wherein the surface capping agent may be selected from the group consisting of acetic acid, oxalic acid, citric acid, tartaric acid, adipic acid, gluconic acid, and mono-, di-, tri- or polycarboxylic acids or combinations thereof. 7. The agent of claim 1, further comprising providing the agent in a carrier to be introduced into the body, wherein the plurality of nanoparticles act as a T1-weighted magnetic resonance imaging contrast agent. 8. The agent of claim 1, further comprising providing the agent in a carrier to be introduced into the body, wherein the plurality of nanoparticles act as a T2-weighted magnetic resonance imaging contrast agent. 9. The agent of claim 1, wherein the Prussian blue materials may be administered orally to a subject. 10. The agent of claim 1, wherein the Prussian blue materials are compounds or solid solutions with the formula Am-xM′m[M(CN)6]n where A is an alkali metal, M is a transition metal and M′ is a main-group, transition or lanthanide metal. 11. The agent of claim 1, wherein the surface capping agent is a carboxylic acid. 12. The agent of claim 1, wherein the surface capping agent is selected from the group consisting of mono-, di-, tri- and polycarboxylic acids and combinations thereof. 13. The agent of claim 12, wherein the mono-carboxylic acid is acetic acid. 14. The agent of claim 12, wherein the di- or polycarboxylic acids are selected from the group consisting of oxalic acid, tartaric acid, adipic acid, gluconic acid and combinations thereof. 15. The agent of claim 12, wherein the tri-carboxylic acid is citric acid. 16. The agent of claim 1, wherein the agent is formulated to be administered orally to a subject. 17. The agent of claim 1, wherein the agent is formulated to be administered intravenously to a subject. 18. The agent of claim 1, wherein the Prussian blue nanoparticles are dye-labeled. 19. The agent of claim 1, wherein the plurality of nanoparticles are formed as Prussian blue compounds or solid solutions wit... | Kent State University | A61B005/055 A61K051/00 A61K049/00
US08577440 | B2 | 2013-11-05 | Method and system for positioning a sensor | 2011-03-29 | Embodiments of the present disclosure relate to sensor designs or shapes configured to facilitate placement of sensor electrodes and, thus, proper positioning of the sensors on patients. According to certain embodiments, a sensor may include a substrate that includes multiple electrodes, where a first electrode is configured to be placed on a patient's temple and a second electrode is configured to be placed on a patient's forehead directly above a patient's eyebrow. The sensor may include a particular shape and a fixed distance between the first and second electrodes to facilitate proper angling and positioning of the first and second electrodes as well as the other electrodes (e.g., third and fourth electrodes). Other embodiments may include a method for positioning the sensor on the patient, including a monitor with help screens. | 1. A bispectral index sensor comprising: an elongated substrate having:a first end portion and a second end portion and having a first electrode disposed on the first end portion and a second electrode disposed on the second end portion, the first electrode and the second electrode being separated from one another by a distance substantially equal to a distance from a patient's temple to a central portion of a patient's forehead, such that the first electrode is adapted to be placed on a patient's temple and the second electrode is adapted to be placed on the central portion of the patient's forehead;a third electrode and a fourth electrode disposed on the substrate in spaced apart relation between the first electrode and the second electrode, wherein the third electrode is positioned on the substrate to be placed on the patient's forehead directly above the patient's eye when the first electrode is placed on the patient's temple and the second electrode is placed on the central portion of the patient's forehead, the fourth electrode being positioned on the substrate between the second electrode and the third electrode and being adapted to be placed on the patient's forehead between the second electrode and the third electrode;wherein the elongated substrate has a width and a thickness, and wherein the substrate is sufficiently rigid in a direction along the width to prevent the electrodes from moving laterally relative to a longitudinal axis of the sensor and being sufficiently flexible along the thickness to facilitate bending of the substrate about a patient's head when the first electrode is placed on the patient's temple and the second electrode is placed on the central portion of the patient's forehead. 2. The sensor, as set forth in claim 1, wherein the substrate comprises an adhesive layer to facilitate attachment of the first electrode to the patient's temple and the second electrode to the central portion of the patient's forehead. 3. The sensor, as set forth in claim 1, wherein the elongated substrate has a length, wherein the length is substantially greater than the width and wherein the width is substantially greater than the thickness. 4. The sensor, as set forth in claim 1, wherein the substrate comprises a bridge disposed between the first electrode and the third electrode, wherein the bridge is configured to prevent the first and the third electrodes from moving laterally relative to the longitudinal axis of the sensor. 5. The sensor, as set forth in claim 4, wherein the bridge comprises a concave curvature configured to trace up and around lateral and top edges of an eyebrow of the patient to reinforce correct positioning of the first electrode and the third electrode. 6. The sensor, as set forth in claim 4, wherein the bridge comprises notches disposed at a mid-portion of the bridge, wherein the notches are configured to allow rotational movement of the first electrode about the longitudinal axis of the sensor. 7. The sen... | Covidien LP | A61B005/0478 A61B005/0476
US08611978 | B2 | 2013-12-17 | System and methods for processing analyte sensor data for sensor calibration | 2010-01-07 | Systems and methods for processing sensor analyte data are disclosed, including initiating calibration, updating calibration, evaluating clinical acceptability of reference and sensor analyte data, and evaluating the quality of sensor calibration. The sensor can be calibrated using a calibration set of one or more matched sensor and reference analyte data pairs. Reference data resulting from benchtop testing an analyte sensor prior to its insertion can be used to provide initial calibration of the sensor data. Reference data from a short term continuous analyte sensor implanted in a user can be used to initially calibrate or update sensor data from a long term continuous analyte sensor. | 1. A method for simultaneously utilizing at least two analyte sensors, the method comprising: receiving sensor data from a first analyte sensor for a first time period;receiving sensor data from a second analyte sensor for a second time period, wherein the second analyte sensor is transcutaneously implanted in a host and wherein the second analyte sensor has an initial instability time period; andprocessing the sensor data, using processor electronics, from the second analyte sensor using the sensor data from the first analyte sensor, wherein the first time period and the second time period overlap and wherein the overlapping time period comprises the initial instability time period of the second analyte sensor, wherein the processing comprises a) utilizing the sensor data from the second analyte sensor to assess performance of the first analyte sensor or b) calibrating sensor data from the second analyte sensor. 2. The method of claim 1, wherein the first analyte sensor and the second analyte sensor are each glucose sensors. 3. The method of claim 1, wherein the sensor data from the first analyte sensor comprises at least one sensor data point, wherein processing the sensor data from the second analyte sensor using the sensor data from the first analyte sensor comprises calibrating the sensor data from the second continuous analyte sensor by forming at least one matched data pair by matching at least one sensor data point from the first analyte sensor to at least one sensor data point from the second analyte sensor and forming a calibration set comprising at least one matched data pair. 4. The method of claim 1, wherein each of the first analyte sensor and the second analyte sensor have a predefined lifespan in the range of one hour to three weeks. 5. The method of claim 1, wherein each of the first analyte sensor and the second analyte sensor have a predefined lifespan greater than three weeks. 6. The method of claim 1, wherein the processing the sensor data from the second analye sensor using the sensor data from the first analyte sensor comprises calibrating the sensor data from the second analyte sensor by: constructing a first curve from the sensor data from the first transcutaneous continuous analyte sensor;constructing a second curve from the sensor data from the second transcutaneous continuous analyte sensor; andmatching the first curve with the second curve. 7. The method of claim 1, wherein the processing comprises determining, using the processor electronics, when the second analyte sensor is stable. 8. The method of claim 7, wherein the determining comprises analyzing, using the processor electronics, data from the second sensor. 9. The method of claim 1, wherein the initial instability time period is predetermined. 10. The method of claim 1, wherein the processing includes determining an end of the initial instability time period and calibrating the second sensor data using the first sensor data responsive to determining t... | DexCom, Inc. | A61B005/05 A61B005/00
US08870794 | B2 | 2014-10-28 | Devices and methods for cervix measurement | 2013-07-30 | A device for measuring a length of a cervix includes an elongate measurement member extending along a longitudinal axis and including a measurement scale thereon, a hollow member coaxial with and disposed over the elongate measurement member, a flange offset from the longitudinal axis and attached to a distal end of the hollow member, a handle attached to a proximal end of the measurement member, and a locking mechanism on the handle. The hollow member is freely rotatable about the longitudinal axis relative to the measurement member to place the flange in a first position and in a second position perpendicular to the first position without moving the measurement scale. The locking mechanism is configured, when locked, to fix the hollow member relative to the measurement member and, when unlocked, to allow the hollow member to slide axially along the measurement member in the first and second positions. | 1. A device for measuring a length of a cervix, comprising: an elongate measurement member extending along a longitudinal axis and including a measurement scale thereon;a hollow member coaxial with and disposed over the elongate measurement member;a flange offset from the longitudinal axis and attached to a distal end of the hollow member, the hollow member being freely rotatable about the longitudinal axis relative to the measurement member to place the flange in a first position and in a second position perpendicular to the first position without moving the measurement scale;a handle attached to a proximal end of the measurement member; anda locking mechanism on the handle configured, when locked, to fix the hollow member relative to the measurement member and, when unlocked, to allow the hollow member to slide axially along the measurement member in the first and second positions. 2. The device of claim 1, wherein the locking mechanism includes a button, the button including a through-hole configured such that the hollow member can slide therethrough and a lock channel configured such that the hollow member cannot slide therethrough. 3. The device of claim 1, wherein the hollow member is at least partially transparent. 4. The device of claim 1, further comprising an indicator line on the hollow member. 5. The device of claim 4, wherein the indicator line is configured to slide over the measurement scale to indicate a distance between a distal end of the elongate member and the flange. 6. The device of claim 1, wherein the measurement scale includes an opaque background. 7. The device of claim 1, wherein the flange has an opening through which the measurement member can advance distally. 8. The device of claim 1, wherein the flange has a flat surface perpendicular to the longitudinal axis. 9. The device of claim 1, wherein the flange is substantially conically shaped in a plane that is substantially perpendicular to the longitudinal axis. 10. The device of claim 1, wherein the flange is attached to the distal end of the hollow member with an adhesive. 11. The device of claim 1, wherein the measurement scale is a millimeter scale. 12. The device of claim 11, wherein the scale extends from 0 mm to 50 mm. 13. The device of claim 12, wherein the scale is marked in 5 mm increments. 14. The device of claim 1, wherein the elongate member is configured to extend distally beyond the flange when the hollow member is moved axially. 15. The device of claim 1, wherein the locking mechanism is further configured to fix the rotational position of the hollow member and flange relative to the elongate member. | Cervilenz Inc. | A61B005/103 A61B005/107 A61B005/00 A61B001/303
US08588891 | B2 | 2013-11-19 | Radial reflection diffraction tomography | 2012-11-26 | A wave-based tomographic imaging method and apparatus based upon one or more rotating radially outward oriented transmitting and receiving elements have been developed for non-destructive evaluation. At successive angular locations at a fixed radius, a predetermined transmitting element can launch a primary field and one or more predetermined receiving elements can collect the backscattered field in a “pitch/catch” operation. A Hilbert space inverse wave (HSIW) algorithm can construct images of the received scattered energy waves using operating modes chosen for a particular application. Applications include, improved intravascular imaging, bore hole tomography, and non-destructive evaluation (NDE) of parts having existing access holes. | 1. A wave-based imaging method of characterizing a plaque, comprising: inserting a catheter into an artery;directing one or more predetermined energy waves radially outward and receiving one or more radial scattered energy waves from a distal end of said catheter;collecting a radial scattered tomographic data baseline of said artery's tissue;measuring an applied external pressure to said artery;obtaining a deformation radial scattered tomographic data set of said artery's tissue after application of said external pressure; andprocessing said radial scattered tomographic data baseline and said deformation radial reflected tomographic data set to produce a final image indicating elasticity of said artery to characterize said plaque, wherein said processing includes application of a wave-based algorithm that can map an angular location and a plurality of frequency parameters of said received scattered energy waves, wherein said wave-based algorithm comprises a Hilbert space inverse wave (HSIW) algorithm. 2. The method of claim 1, wherein said catheter further comprises a single rotating radially outward oriented transducer capable of rotating up to 360 degrees about a predetermined axis. 3. The method of claim 1, wherein said catheter further comprises a single transmitter and a receiver aperture further comprising a plurality of receivers, wherein said transmitter and said receiver aperture is capable of rotating up to 360 degrees about a predetermined axis. 4. The method of claim 3, wherein said transmitter and said plurality of receivers further comprise transducers. 5. The method of claim 1, wherein said final image is capable of being formed along a plane perpendicular to a predetermined axis of rotation. 6. The method of claim 1, wherein said energy waves further comprise acoustic frequencies having a range between about 100 Hz and about 1.0 MHz. 7. The method of claim 1, wherein said energy waves further comprise electromagnetic frequencies having a range between about 1 kHz and about 3 THz. | Lawrence Livermore National Security, LLC. | A61B005/05
US08903478 | B2 | 2014-12-02 | High density atrial fibrillation cycle length (AFCL) detection and mapping system | 2012-11-01 | Systems and methods to assist in locating the focus of an atrial fibrillation include the association of atrial fibrillation cycle length values and statistics relating thereto with temporal locations on an electrogram of a given electrode, and/or the coordination of electrode locations with respective the spectral analyses of electrogram signals and further parameters and statistics relating thereto. Ablation therapy can proceed under guidance of such information. | 1. A method for annotating an electrocardiogram with an atrial fibrillation cycle length (AFCL) value that is displayable on a display of an electrophysiology system, comprising the steps of: (a) providing an electrocardiogram signal within the electrophysiology system;(b) accepting input to the electrophysiology system to define a time segment of interest within the electrocardiogram signal;(c) locating successive activation signals within the time segment of interest on each electrocardiogram signal;(d) determining one or more average AFCL values using the located successive activation signals and an AFCL statistic from the one or more average AFCL values;(e) associating on the display of the electrophysiology system at least one of the determined average AFCL values and the AFCL statistic together with the electrocardiogram signal;(f) depicting a rendering of a portion of at least one heart chamber; and(g) including the AFCL statistic in the rendering. 2. The method of claim 1, wherein the locating step comprises applying the electrocardiogram signal within the time segment of interest to an input of an FIR filter and outputting a stream of signals from the FIR filter which includes the located successive activation signals. 3. The method of claim 1, including the additional step of automatically marking the located successive activation signals on the display in association with the electrocardiogram signal. 4. The method of claim 3, wherein the average AFCL values include at least a first set of values which correspond to the absolute value of the time interval between each successive activation signal that has been located. 5. The method of claim 4, wherein the first set of AFCL values is displayed on the display of the electrophysiology system proximate to the located successive activation signals. 6. The method of claim 1, wherein the rendering is a model of the at least one heart chamber. 7. The method of claim 1, wherein the rendering is a captured image of the at least one heart chamber. 8. The method of claim 7, wherein the captured image is captured by a technique selected from the group consisting of: fluoroscopy, magnetic resonance imaging, computer tomography, ultrasound imaging, and ultrasound echoing. 9. The method of claim 1, wherein the rendering is depicted in a window separate from the electrocardiogram signal. 10. The method of claim 9, wherein the window is presented on a second display independent of the display of the electrophysiology system. 11. The method of claim 1, wherein the electrocardiogram signal is provided from a first electrode of a multi-electrode catheter and wherein there are plural electrocardiogram signals associated with respective plural additional electrodes on the multi-electrode catheter, each of said plural electrocardiogram signals having at least one AFCL statistic associated therewith over a time segment of interest that overlaps with the time segment of interest for the electrocardio... | Boston Scientific Scimed, Inc. | A61B005/046 A61B018/14 A61B005/00 A61B018/00
US08975587 | B2 | 2015-03-10 | Positron CT apparatus and a reconstruction method | 2012-02-15 | When calculating a system matrix (detection probability), adjustment is made by fitting a point spread function (PSF) expressed by a Gauss function to a profile of count values of radiation with respect to a distance from a point source which emits radiation of the same type as the positron-emitting drug, and a distance range of the above PSF is adjusted for each layer in a depth direction of gamma-ray detectors indicating an incident direction in which the radiation strikes. By calculating the system matrix (detection probability) after adjusting the distance range of the function for each layer, improvement can be made in image quality of a reconstructed image. | 1. A positron CT apparatus having: a plurality of detectors for detecting radiation released from a positron-emitting drug given to a subject, and outputting electric signals;a coincidence counting circuit for detecting, based on the electric signals, that a simultaneous observation of the radiation is made in two of the detectors;a system matrix calculating device for calculating a system matrix based on outputs of the coincidence counting circuit; anda reconstructing device for generating a distribution image of the positrons as an image based on the system matrix;the positron CT apparatus comprising:a function adjusting device for making adjustment by fitting a point spread function to a profile of count values of radiation with respect to a distance from a point source which emits radiation of the same type as the positron-emitting drug; anda distance range adjusting device for adjusting a distance range of the function for each layer in a depth direction of the detectors indicating an incident direction in which the radiation strikes;wherein the system matrix is calculated based on the function with the distance range adjusted. 2. The positron CT apparatus according to claim 1, wherein the function adjusting device comprises an input unit, and the adjustment is carried out manually by input to the input unit. 3. The positron CT apparatus according to claim 1, wherein the distance range adjusting device comprises an input unit, and the adjustment is carried out manually by input to the input unit. 4. The positron CT apparatus according to claim 1, wherein the function adjusting device comprises a controller, and the adjustment is carried out automatically by arithmetic processing of the controller. 5. The positron CT apparatus according to claim 1, wherein the distance range adjusting device comprises a controller, and the adjustment is carried out automatically by arithmetic processing of the controller. 6. The positron CT apparatus according to claim 1, wherein the detectors are DOI detectors having a plurality of layers in the depth direction. 7. The positron CT apparatus according to claim 1, wherein the respective detectors are arranged in a ring form to surround the subject. 8. The positron CT apparatus according to claim 1, wherein: the subject is a small animal; andthe positron CT apparatus is a PET apparatus for small animals. 9. The positron CT apparatus according to claim 1, wherein: the subject is a human body; andthe positron CT apparatus is a PET apparatus for scanning a whole body of the subject. 10. The positron CT apparatus according to claim 1, wherein: the subject is a human body; andthe positron CT apparatus is a PET apparatus for the head for radiographing the head of the subject. 11. The positron CT apparatus according to claim 1, wherein: the subject is a human body; andthe positron CT apparatus is a PET apparatus for particular body parts for radiographing particular body parts of the subject, respectively. ... | Shimadzu Corporation | G01T001/164 A61B005/00 A61B006/03 G01T001/29 A61B006/00
US08823729 | B2 | 2014-09-02 | Medical instrument with low power, high contrast display | 2013-08-26 | A patient monitoring/defibrillation instrument displays patient vital signs in numeric form or as graphical waveform traces. Under normal room lighting conditions the numeric and waveform information is displayed in color against a black or gray background. When the patient monitor is operated outside or in bright light, the user has the option to select a color map for display of the patient vital signs information in a highly contrasting manner such as black numeric or waveform information against a bright background such as yellow. The high contrast display, while being objectionable in most indoor settings, has been found to comfortably and effectively display the monitored information in sunlight without the need to increase power to the display. | 1. A patient monitoring instrument operable in different ambient lighting conditions comprising: circuitry which produces a measure of one or more patient bodily functions;a display, coupled to the circuitry, which displays the bodily function measure in numeric or graphical form;a user interface for selecting one of a plurality of display maps of different contrast,a display controller, coupled to the display and coupled to the user interface, for setting the display to display the bodily function measure in accordance with a selected display map, wherein one of the display maps acts to cause the display of a bright bodily function measure against a dark background, and another of the display maps acts to cause the display of a dark bodily function measure against a bright background; andan ambient light sensor, coupled to the user interface, and configured to sense an ambient light level in which the instrument is operating, wherein the user interface is responsive to a change in the ambient light level above or below a preset or user-adjusted threshold to automatically change the selected display map. 2. The patient monitoring instrument of claim 1 further comprising an ambient light sensor, coupled to the user interface, and configured to sense an ambient light level in which the instrument is operating, wherein (i) the user interface is responsive to a change in the ambient light level above or below a preset or user-adjusted threshold to automatically change the selected display map, or (ii) the user interface is responsive to a user selection to change the selected display map, and wherein the user interface is configured for the user to choose whether the user interface is responsive to the change in the ambient light level to automatically change the selected display map or responsive to the user selection to change the display map. 3. The patient monitoring instrument of claim 1 wherein the user interface is responsive to a user selection to change the selected display map, and wherein the user selection is made by at least one of a menu pick on the display, a dedicated button for display contrast control, or depressing a dedicated key on a keypad for changing the display contrast. 4. The patient monitoring instrument of claim 1, wherein one of the display maps acts to cause the display of at least one of a colored bodily function measure or a brightly displayed bodily function measure against a black or gray background, and another of the display maps acts to cause the display of a black or gray bodily function measure against a white background. 5. The patient monitoring instrument of claim 1, wherein the display maps are stored in the instrument in at least one of tabular form or algorithmic form. 6. The patient monitoring instrument of claim 1 further comprising a defibrillator, wherein the bodily function information includes information of a defibrillation patient. 7. A patient monitoring instrument operable in different amb... | Koninklijke Philips N.V. | G09G005/00 G09G005/02 G09G003/30 G09G005/10 H04N017/00 H04N005/238 H04N005/57 H04N001/46 G06K009/40 G06K009/03 A61B005/00 A61B008/14 G06T011/00 G06T015/50 A61B001/06 H04N001/60
US10156543 | B2 | 2018-12-18 | Application of electrochemical impedance spectroscopy in sensor systems, devices, and related methods | 2013-02-27 | A diagnostic Electrochemical Impedance Spectroscopy (EIS) procedure is applied to measure values of impedance-related parameters for one or more sensing electrodes. The parameters may include real impedance, imaginary impedance, impedance magnitude, and/or phase angle. The measured values of the impedance-related parameters are then used in performing sensor diagnostics, calculating a highly-reliable fused sensor glucose value based on signals from a plurality of redundant sensing electrodes, calibrating sensors, detecting interferents within close proximity of one or more sensing electrodes, and testing surface area characteristics of electroplated electrodes. Advantageously, impedance-related parameters can be defined that are substantially glucose-independent over specific ranges of frequencies. An Application Specific Integrated Circuit (ASIC) enables implementation of the EIS-based diagnostics, fusion algorithms, and other processes based on measurement of EIS-based parameters. | 1. A method for real-time detection of sensitivity loss for a working electrode of a sensor, the method comprising: periodically performing an electrochemical impedance spectroscopy (EIS) procedure to generate multiple sets of impedance-related data for said working electrode, wherein each of the multiple sets of impedance-related data includes data for at least one impedance-related parameter that is substantially glucose-independent;for each of said multiple sets of impedance-related data, calculating, by a microprocessor, respective values of 1 kHz imaginary impedance, 0.1 kHz real impedance, and relatively-higher frequency phase angle;monitoring, by said microprocessor, said respective values over time;based on said monitoring of the respective values, determining, by said microprocessor, when said respective values of 1 kHz imaginary impedance become more negative over time, that said working electrode is experiencing an oxygen deficiency-led loss of sensitivity;based on the determination that the working electrode is experiencing an oxygen deficiency-led loss of sensitivity, identifying, by the microprocessor, said working electrode as not behaving normally; andbased on said identification of the working electrode as not behaving normally, alerting a user of the sensor that the sensor should be replaced. 2. The method of claim 1, wherein each said periodic EIS procedure is performed for a predetermined range of frequencies. 3. The method of claim 1, wherein the sensor includes a counter electrode, the method further comprising verifying said loss of sensitivity based on whether the voltage of the counter electrode rails. 4. The method of claim 1, wherein the sensor includes a plurality of redundant working electrodes, wherein said periodic EIS procedure is performed for each of the plurality of working electrodes to generate multiple sets of impedance-related data for each said working electrode, wherein said respective values of one or more impedance-related parameters are calculated for each said working electrode, and wherein said sensitivity-loss determination is made for each working electrode by comparing said respective values for at least one working electrode to said respective values for at least a second working electrode of the plurality of electrodes over time. | MEDTRONIC MINIMED, INC. | A61B005/05 G01N027/416 G01R035/00 A61B005/145 A61B005/1473 A61B005/00 A61B005/053 A61B005/1495 G01N033/66 A61B005/1459 A61M005/158 A61B005/1486 A61M005/142 G01N027/02 G01N033/96 G01N033/49 A61M005/172
US09439600 | B2 | 2016-09-13 | Treating heart tissue | 2013-08-05 | Some embodiments of a system or method for treating heart tissue can include a catheter device that provides a user with the ability to perform a number of heart treatment tasks (before, during, and after a cardiac surgery or a percutaneous coronary intervention). In particular embodiments, the catheter device can be used to (i) precondition heart muscle tissue before the heart is isolated from the circulatory system, (ii) deliver cardioplegia into the coronary sinus during the cardiac surgery when the heart is isolated from the circulatory system, and (iii) control the blood flow through the heart after the heart is reconnected with the circulatory system. In some embodiments, the catheter device can perform some or all of: (i) intermittently occluding the coronary sinus, (ii) delivering a treatment fluid into the coronary sinus, and (iii) monitoring a flow rate of blood passing from the coronary sinus to the right atrium. | 1. A method of using a coronary sinus occlusion catheter, comprising: engaging an inflatable balloon device of a distal tip portion of the coronary sinus occlusion catheter with an interior wall of the coronary sinus while the inflatable balloon device is in an inflated condition,detecting a first pressure at a first pressure sensor lumen that extends to a distal position that is distal of the inflatable balloon device;detecting a second pressure at a second pressure sensor lumen that extends to a proximal position that is proximal of the inflatable balloon device for detecting a second pressure; anddetermining a blood flow rate of blood passing along the distal tip portion in the coronary sinus from a region distal of the balloon device to a region proximal of the balloon device by comparing the first pressure detected at the first pressure sensor lumen and the second pressure detected at the second pressure sensor lumen. 2. The method of claim 1, further comprising intermittently adjusting the inflatable balloon device between a deflated condition and the inflated condition while the distal tip portion of the coronary sinus occlusion catheter is positioned in the coronary sinus so as to provide pressure-controlled coronary sinus occlusion. 3. The method of claim 1, wherein the inflatable balloon device comprises a stabilization balloon that remains continuously inflated during the determining step while the blood passes along the distal tip portion from the region distal of the balloon device to the region proximal of the balloon device. 4. The method of claim 3, wherein the coronary sinus occlusion catheter further includes: a distal port arranged distally of the inflatable balloon device so that the distal port extends into the coronary sinus during the step of engaging while the inflatable balloon device is inflated in the coronary sinus;an outflow port arranged proximally of the inflatable balloon device so that the outflow port is in fluid communication with the right atrium during the step of engaging while the inflatable balloon device is inflated in the coronary sinus, wherein the distal tip portion at least partially defines a fluid flow path from the distal port to the outflow port; andan inner movable member positioned in the flow path from the distal port to the outflow port, wherein the inner movable member is adjustable between a first position in which the flow path from the distal port to the outflow port is occluded and a second position in which the flow path from the distal port to the outflow port is open. 5. The method of claim 4, further comprising delivering cardioplegia or blood into the coronary sinus via a fluid delivery lumen of the coronary sinus occlusion catheter, the fluid delivery lumen extending from a proximal hub portion of the coronary sinus occlusion catheter to the distal port that is arranged distally of the inflatable balloon device. 6. The method of claim 5, further comprising connecting the proxima... | Miracor Medical Systems GmbH | A61M001/36 A61M025/10 A61M025/00 A61B005/00 A61B005/026 A61B005/0215 A61B017/12 A61B017/00
US09554851 | B2 | 2017-01-31 | System and method for advancing, orienting, and immobilizing on internal body tissue a catheter or other therapeutic device | 2013-07-03 | This invention provides a system and method that allows a therapeutic device, such as an atrial fibrillation microwave ablation catheter or ablation tip to be guided to a remote location within a body cavity and then accurately immobilized on the tissue, including that of a moving organ, such as the heart. | 1. A method for ablating a target tissue in a patient's body, the method comprising: providing a device comprising an ablation catheter comprising an ablation element; andan immobilizer mechanism coupled to the ablation catheter, wherein the immobilizer mechanism is distal to the ablation element, is configured to anchor the catheter and to axially pull the ablation element toward the immobilizer mechanism after the immobilizer mechanism is engaged;inserting the device into a patient's body;immobilizing the device within the patient's body;axially pulling, via the immobilizer mechanism, the ablation element to contact to a target tissue while the immobilizer mechanism is engaged; andablating a surface of the target tissue. 2. The method according to claim 1, wherein the target tissue is cardiac tissue. 3. The method according to claim 1, wherein the ablation catheter is a radiofrequency ablation catheter. 4. The method according to claim 1, wherein the device is steerable. 5. The method according to claim 1, wherein the immobilizer mechanism comprises an electrical conductivity sensor. 6. The method according to claim 5, wherein the electrical conductivity sensor can verify that a therapeutic ablation has been delivered. 7. The method according to claim 1, further comprising a locking mechanism that is configured to lock the ablation catheter axially in place. 8. The method according to claim 1, wherein the device further comprises a control system operably coupled to the device. 9. The method according to claim 8, wherein the control system controls an amount of energy transmitted to the ablation catheter. 10. The method according to claim 7, wherein when the locking mechanism is engaged, the ablation element maintains contact with the target tissue during ablation. | ABLACOR MEDICAL CORPORATION | A61B018/18 A61M025/01 A61B005/053 A61B005/00 A61B018/14 A61B017/00 A61B018/00 A61M025/02
US09272162 | B2 | 2016-03-01 | Imaging, therapy, and temperature monitoring ultrasonic method | 2013-07-08 | An ultrasonic system useful for providing imaging, therapy and temperature monitoring generally comprises an acoustic transducer assembly configured to enable the ultrasound system to perform the imaging, therapy and temperature monitoring functions. The acoustic transducer assembly comprises a single transducer that is operatively connected to an imaging subsystem, a therapy subsystem and a temperature monitoring subsystem. The ultrasound system may also include a display for imaging and temperature monitoring functions. Additionally, the acoustic transducer assembly can be configured to provide three-dimensional imaging, temperature monitoring or therapeutic heating through the use of adaptive algorithms and/or rotational or translational movement. Moreover, a plurality of the exemplary single transducers can be provided to facilitate enhanced treatment capabilities. | 1. A method for therapeutic treatment comprising the steps of: providing an ultrasonic therapy system comprising a single ultrasound transducer, a display, and a control interface; andoperating the control interface to control the single ultrasound transducer to non-invasively provide imaging of a targeted tissue below a skin surface, provide temperature monitoring of the targeted tissue, and provide therapeutic heating of the targeted tissue, such that the imaging, the temperature monitoring, and the therapeutic heating are conducted through the use of the single ultrasound transducer. 2. The method according to claim 1, further comprising providing feedback from the temperature monitoring temperature of the targeted tissue, and controlling the therapeutic heating of the targeted tissue based on the feedback. 3. The method according to claim 1, further comprising moving the single ultrasound transducer along the skin surface to provide an increased amount of the target tissue. 4. The method according to claim 3, further comprising providing the imaging, the temperature monitoring, and the therapeutic heating of the increased amount of the target tissue. 5. The method according to claim 1, wherein the imaging of a targeted tissue below a skin surface provides a three-dimensional image of at least a portion of the targeted tissue. 6. The method according to claim 1, further comprising moving the single ultrasound transducer to form an increased amount of the target tissue, and damaging the increased amount of the target tissue. 7. The method according to claim 1, wherein the single ultrasound transducer provides a center frequency in a range from 500 kHz to 20 MHZ. | GUIDED THERAPY SYSTEMS, LLC | A61B008/00 A61N007/02 A61B005/01 A61B008/08 A61B005/00 A61B008/15 A61B017/22
US09895064 | B2 | 2018-02-20 | Device and method for determining a disease activity | 2011-11-25 | A system and method to determine a disease activity as a single value by way of optical measurements in order to facilitate an analysis of a current disease status and a future course of disease, thus assisting a doctor's diagnosis or decision on a therapy. A blood perfusion is varied in an area of interest, the area of interest is irradiated with light of at least two wavelengths, an intensity of light reflected and/or transmitted by the area of interest is detected, features are derived from detected intensity curves of at least two predetermined wavelengths under at least two different perfusion conditions, and the disease activity is determined using these features. | 1. A system for determining a disease activity of arthritis with respect to an area of interest of a body, the system comprising: a perfusion manipulator adapted to vary a blood perfusion in the area of interest, wherein the area of interest includes a joint;an irradiation unit adapted to irradiate the area of interest with light; anda detection unit adapted to detect intensities of light reflected and/or transmitted by the area of interest under at least two different perfusion conditions in the area of interest; anda controller adapted to: record an intensity curve of detected intensities of light over time;derive features from the detected intensities of light by fitting at least a part of the intensity curve by a fit function having fit parameters and using at least some of the fit parameters as the features for determining the disease activity; anddetermine the disease activity of arthritis as a single value or a scalar value based on the features by using a predetermined regression vector,wherein the controller is adapted to derive the features from the detected intensities of at least one predetermined wavelength or at least two predetermined wavelengths;wherein the controller is adapted to determine the disease activity using an inner product of the regression vector and a feature vector; andwherein the feature vector comprises at least the features derived from the intensity curve of the predetermined wavelength or intensity curves of the at least two predetermined wavelengths. 2. The system of claim 1, wherein the irradiation unit is adapted to irradiate the area of interest with light of at least one wavelength or at least two wavelengths. 3. The system of claim 2, wherein the irradiation unit is adapted to sequentially irradiate the area of interest with the at least two predetermined wavelengths. 4. The system of claim 1, wherein the detection unit is adapted to differentiate between different wavelengths. 5. The system of claim 1, wherein the perfusion manipulator is adapted to cyclically vary the blood perfusion in the area of interest. 6. The system of claim 1, wherein said at least one predetermined wavelength or at least two predetermined wavelengths correspond to a wavelength or wavelengths that are determined to be the most significant wavelengths for determining the disease activity. 7. The system of claim 1, wherein the wavelength or wavelengths include: one wavelength of ca. 666±10 nm. 8. The system of claim 1, wherein the features derived from the detected intensities of light include at least one of a maximum intensity, a minimum intensity, a drift, an intensity amplitude, a drop time, and an inflection point, or any combination thereof. 9. The system of claim 1, wherein the detected intensities of light relate to optical measurements performed for more than one area of interest, and the controller is adapted to derive the features from the detected intensities of light for each area of interest. 10. The system o... | Hemics B.V. | A61B005/05 A61B005/00 A61B005/026 A61B005/022
US20130303940 | A1 | 2013-11-14 | Audiometric Testing Devices and Methods | 2013-05-10 | Systems and methods for performing automated hearing tests using a hearing assistance device. A system may include a hearing assistance device and an interface device. The hearing assistance device may be configured to provide acoustic stimuli to a subject and the interface device may be configured to receive feedback from the subject in response to the acoustic stimuli. The system may generate results from the automated hearing test including hearing threshold levels. The results may be used to automatically adjust the hearing assistance device or may be automatically communicated. The results may also be communicated to a computing device of the system where a hearing professional may evaluate the results, recommend additional testing or manually adjust the hearing assistance device from the computing device. | 1. A method for testing the hearing of a subject comprising: providing a hearing assistance device including at least one programmable processor;enabling an interface device to communicate with the hearing assistance device and receive a response from the subject, the interface device including at least one programmable processor;providing acoustic stimuli to the subject using the hearing assistance device;receiving, from the subject, responses to the acoustic stimuli using the interface device;adaptively selecting acoustic stimuli to provide to the subject based on the subject's responses; andgenerating results based on the subject's responses to the acoustic stimuli. 2. The method of claim 1, wherein the step of generating results comprises: identifying hearing thresholds based on the subject's responses; andderiving quality indicators based upon the acoustic stimuli provided and the subject's responses, the quality indicators including at least one of false response probabilities, number of trials, time per trial, and test-retest differences. 3. The method of claim 1, further comprising the step of producing a diagnostic audiogram based on the results. 4. The method of claim 1, further comprising the step of automatically configuring the hearing assistance device based on the results. 5. The method of claim 1, further comprising the step of automatically communicating the results to a computing device. 6. A system for testing the hearing of a subject comprising: a hearing assistance device including at least one programmable processor;an interface device including at least one programmable processor;one or more memory modules including executable instructions to cause at least one programmable processor to: provide acoustic stimuli to the subject using the hearing assistance device;receive, from the subject, responses to the acoustic stimuli using the interface device;adaptively selecting acoustic stimuli to provide to the subject based on the subject's responses; andgenerate results based on the subject's responses to the acoustic stimuli;wherein the hearing assistance device and the interface device are configured to communicate via a communication link. 7. The system of claim 6, wherein the one or more memory modules including the executable instructions is included in the hearing assistance device. 8. The system of claim 6, wherein the one or more memory modules including the executable instructions is included in the interface device. 9. The system of claim 6, wherein the one or more memory modules including the executable instructions is distributed between the hearing assistance device and the interface device. 10. The system of claim 6, wherein the communication link is a wired connection. 11. The system of claim 6, wherein the communication link is a wireless connection. 12. The system of claim 6, wherein the one or more memory modules including the executable instructions further causes the at least one programmable proces... | Audiology Incorporated | A61B005/12
US20130296667 | A1 | 2013-11-07 | Sensor Patch For Detecting and Alerting Of A Cardiac Abnormality | 2012-05-05 | A system for monitoring a cardiac characteristic. The system including: a sensor patch adhered to a surface of the skin which includes: a patch body having a surface and an adhesive, the patch body further having a cavity; a sensor disposed in the cavity and configured for detecting the cardiac characteristic; a transmitter connected to the sensor for transmitting a signal representative of the cardiac characteristic; and a power source disposed in the cavity for powering the sensor and transmitter; and a receiver for receiving or monitoring the signal from the transmitter and outputting information associated with the cardiac characteristic. The receiver can be a cellular phone having an application used to receive the signal from the transmitter and generate the information associated with the cardiac characteristic. The cardiac characteristic can be a cardiac abnormality or useful in monitoring or providing feedback to the user while exercising. | 1. A sensor patch for adherence to a surface of the skin of a user, the sensor patch comprising: a patch body having a surface and an adhesive disposed on the surface, the patch body further having a cavity;a sensor configured for detecting a characteristic useful in determining a cardiac abnormality disposed in the cavity;a transmitter operatively connected to the sensor for one of transmitting a signal or discontinuing transmittance of a signal upon an occurrence of the cardiac abnormality detected by the sensor; anda power source disposed in the cavity for powering the sensor and transmitter. 2. The sensor patch of claim 1, further comprising a release layer removably secured to the surface of the patch body to cover the adhesive. 3. The sensor patch of claim 1, wherein the cavity sealed against moisture and other harmful contaminants. 4. The sensor patch of claim 1, wherein the characteristic is selected from a group consisting of R-waves, heart rate, blood oxygen and arrhythmia. 5. The sensor patch of claim 1, wherein the sensor is configured to operate with one or more conductive contacts to detect the characteristic. 6. The sensor patch of claim 5, wherein the one or more conductive contacts comprise the adhesive, which is a conductive adhesive. 7. The sensor patch of claim 1, wherein the sensor is an ultrasound sensor which uses ultrasound to detect the characteristic. 8. The sensor patch of claim 7, wherein the adhesive has ultrasound signal coupling characteristics corresponding to the ultrasound sensor. 9. The sensor patch of claim 1, wherein the transmitter comprises a transceiver. 10. The sensor patch of claim 1, further comprising a memory for storing data and a processor disposed in the cavity for controlling one or more of the sensor, transmitter and memory. 11. A system for monitoring for a cardiac abnormality in a user, the system comprising: a sensor patch for adherence to a surface of the skin of the user, the sensor patch comprising: a patch body having a surface and an adhesive disposed on the surface, the patch body further having a cavity;a sensor configured for detecting a characteristic useful in determining a cardiac abnormality disposed in the cavity;a transmitter operatively connected to the sensor for one of transmitting a signal or discontinuing transmittance of a signal upon an occurrence of the cardiac abnormality detected by the sensor; anda power source disposed in the cavity for powering the sensor and transmitter; anda receiver for receiving or monitoring the signal from the transmitter and outputting information associated with the occurrence of the cardiac abnormality. 12. The system of claim 11, wherein the receiver is a cellular phone having an application used to receive the signal from the transmitter and generate the information associated with the occurrence of the cardiac abnormality. 13. A method for monitoring for a cardiac abnormality in a user, the method comprising: adhering a sensor ... | OMNITEK PARTNERS LLC | A61B005/02 A61B008/00 A61B005/1455 A61B005/0456 A61B005/0452
US20130310699 | A1 | 2013-11-21 | Patient Monitoring Method and Monitoring Device | 2012-09-26 | A method of monitoring a patient includes measuring neural respiratory drive using a monitoring device (10), repeating the measurement either continuously or at regular time intervals, and comparing the measurements obtained in order to predict treatment failure and/clinical deterioration and/or re-admission. In embodiments of the invention, the neural respiratory drive is measured by obtaining a measure of the second intercostal space parasternal electromyogram. A monitoring device (10) includes a signal input (20), a processing unit (30), and a output unit (50), and is arranged to measure the neural respiratory drive, store the measured value and compare it to a previously measured value for the neural respiratory drive. | 1. A method of monitoring a patient, including: measuring neural respiratory drive using a monitoring device;repeating the measurement continuously and/or at regular time intervals; andcomparing the measurements obtained in order to predict treatment failure and/or clinical deterioration and/or admission from home or re-admission to hospital. 2. A method as claimed in claim 1, wherein the neural respiratory drive is measured by obtaining a measure of the second intercostal space parasternal electromyogram. 3. A method as claimed in claim 1, including obtaining a value for the neural respiratory drive time index by multiplying the value of the neural respiratory drive time product by the respiratory rate. 4. A method as claimed in claim 1, including: 1) obtaining a value for a normalized neural respiratory drive (which may be calculated as EMGpara/EMGparamax and termed EMGpara%max);2) obtaining the respiratory rate of the patient, expressed as breaths per minute (RR/min);3) obtaining a value for the neural respiratory drive index by multiplying the value of the neural respiratory drive obtained in Step 1 by the respiratory rate (EMGpara%max.RR);4) repeating Steps 1 to 3 continuously and/or after a first given period of time and comparing the two neural respiratory drive index values obtained. 5. A method as claimed in claim 4, wherein Steps 1 to 3 are carried out upon admission into hospital and repeated just prior to discharge from hospital. 6. A method as claimed in claim 1, including: 1) obtaining a value for a normalized neural respiratory drive by:a) carrying out parasternal electromyography to obtain a raw signal during normal breathing;identifying and obtaining the root mean square of the raw signal to obtain a rectified trace;identifying and obtaining the peak magnitude of the rectified trace for each inspiration;calculating the mean of the peak magnitudes identified (EMGparapeak);b) carrying out parasternal electromyography to obtain a raw signal during at least two (or preferably at least three) sniff maximal maneuvers;obtaining the root mean square of the raw signal to obtain a rectified trace;identifying and selecting the peak magnitude of the rectified trace (EMGparamaxpeak);c) expressing the mean of the peak calculated in Step la as a percentage of the peak magnitude selected in Step 1b (EMGpara%maxpeak)2) obtaining the respiratory rate of the patient, expressed as breaths per minute;3) obtaining a value for the neural respiratory drive index by multiplying the value of the EMGpara%maxpeak (NRD) obtained in Step 1c by the respiratory rate;4) repeating Steps 1 to 3 continuously and/or after a first given period of time and comparing the two neural respiratory drive index values obtained. 7. A method as claimed in claim 1, including: obtaining a value for the neural respiratory drive time product by carrying out parasternal electromyography to obtain a raw signal during normal breathing;obtaining the root mean square of the raw s... | King's College London, of The Strand Guy's and St. Thomas' NHS Foundation Trust, of The Counting House, Guy's Hospital | A61B005/0205 A61B005/00 A61B005/0472 A61B005/0488 A61B005/04
US20130310669 | A1 | 2013-11-21 | PULMONARY PULSE OXIMETRY METHOD FOR THE MEASUREMENT OF OXYGEN SATURATION IN THE MIXED VENOUS BLOOD | 2012-05-20 | A method for obtaining diagnostic information relating to the lungs of a subject includes directing into tissue of the lungs of the subject light of a first wavelength and detecting part of the light that has passed primarily through microcirculatory tissue of the lungs and generating a signal which is a function of intensity of the detected light. The signal is then processed to derive a PPG curve for pulmonary microcirculatory arteries. The method is implemented using various locations for a light source and a detector, including various combinations of positioning on the thoracic wall, insertion into the esophagus, and in some cases, insertion of a probe through the thoracic wall to a position adjacent to the pulmonary pleura. Use of two different wavelengths allows derivation of mixed venous blood oxygen saturation. | 1. A method for obtaining diagnostic information relating to the lungs of a subject, the method comprising the steps of: (a) directing into tissue of the lungs of the subject light of a first wavelength;(b) detecting part of said light that has passed primarily through microcirculatory tissue of the lungs and generating a signal which is a function of intensity of the detected light; and(c) processing said signal to derive a PPG curve for pulmonary microcirculatory arteries. 2. The method of claim 1, wherein said directing and said detecting are performed without breaching any layer of tissue. 3. The method of claim 2 wherein said light is in the infrared region. 4. The method of claim 1, wherein said directing of said light and said detecting part of said light are performed using a light delivering element and a light receiving element positioned in adjacent relation to the pulmonary pleura. 5. The method of claim 1, wherein said directing and said detecting are performed using a light source and a detector deployed so as to detect light that has passed primarily through microcirculatory tissue of the lungs primarily avoiding major blood vessels in the thorax. 6. The method of claim 1, further comprising directing into the tissue of the lungs infrared light of a second wavelength different from said first wavelength, and wherein said processing is performed so as to derive a PPG curve for pulmonary microcirculatory arteries for each of said first and second wavelengths. 7. The method of claim 6, wherein said directing and said detecting are performed without breaching any layer of tissue, using light sources and a detector deployed so as to detect light that has passed primarily through microcirculatory tissue of the lungs primarily avoiding major blood vessels. 8. The method of claim 6, wherein intensities of the light at said first and second wavelengths are modulated at two different frequencies. 9. The method of claim 6, wherein delivery of light at said first and second wavelengths is time-multiplexed. 10. The method of claim 6, further comprising deriving from said PPG curves a ratio R between values of a parameter related to relative changes in light transmission for said first and second wavelengths, and determining from said ratio R the oxygen saturation in the blood of the pulmonary microcirculatory arteries. 11. The method of claim 10, wherein oxygen saturation SvO2 in the blood of the pulmonary microcirculatory arteries is determined from R based on a relationship derived experimentally from invasive measurements of oxygen saturation in the pulmonary artery and R from PPG curves of the pulmonary microcirculatory arteries using said first and second wavelengths. 12. The method of claim 11, wherein said relationship is expressed by the formula:SvO2=a-bRc-dRwhere at least one of the constants a, b, c, and d is obtained experimentally I from invasive measurements of oxygen saturation in the pulmonary artery and R from P... | Jerusalem College OF Technology | A61B005/1455 A61B006/00 A61B005/1459 A61B005/02
US20130324865 | A1 | 2013-12-05 | DEVICE FOR MEASURING ARTERIAL PRESSURE | 2011-09-07 | A device is sued for measuring arterial pressure. The device includes a body in the form of a wrist-watch, an element for fastening the latter on a user's wrist, said element being in the form of a wristband designed so that the clamping force of the wristband on the wrist can he adjusted. A pulsed wave sensor is arranged on the element for fastening the body on the user's wrist. The device includes an analog-digital converter, a filter for isolating the alternating component of a signal, and a measurement data indicator, a voice synthesizer and a pulsed wave sensor position indicator, which are integrated by their inputs. | 1. (canceled) 2. (canceled) 3. A device for measuring arterial pressure of a human, said device comprising: a body in the form of a wrist-watch;an element for fastening said body on a wrist of the human, said element being in a form of a wristband designed so that clamping force of said wristband on the wrist can be adjusted;a pulsed wave sensor arranged on said element for fastening said body on the wrist of the human;an analog-digital converter, a filter for isolating the alternating component of a signal, and a measurement data indicator, a voice synthesizer and a pulsed wave sensor position indicator, which are integrated by their inputs; anda signal transmitter provided with a processor which is connected to an antenna output of the signal transmitter, the input of the signal transmitter being connected to the output of the analog-digital converter, and a signal receiver, which is in the form of a cellular telephone. 4. A device for measuring arterial pressure of a human as set forth in claim I wherein said measurement data indicator, said voice synthesizer and said pulsed wave sensor position indicator are arranged in said body of the cellular telephone, and the integrated inputs thereof are also connected via an interface cable to an antenna input of the signal receiver. | - | A61B005/00 A61B005/021 A61B005/022
US20130310665 | A1 | 2013-11-21 | METHOD | 2011-11-18 | The present invention relates to a method for fabricating a microneedle which comprises the steps of spraying a composition into a mould, drying the composition and removal of the dried composition from the mould, thereby forming a microneedle that, when applied to the skin of a subject, pierces the stratum corneum to access the underlying tissue of the subject. The present invention also relates to a method for coating a microneedle which comprises the steps of spraying a composition onto a microneedle and drying the composition at an ambient temperature, thereby forming a coated microneedle that, when applied to the skin of a subject, pierces the stratum corneum to deliver the sprayed material to the underlying tissue of the subject. | 1. A method for fabricating a microneedle which comprises the steps of spraying a composition into a mould, drying the composition and removing the dried composition from the mould, thereby forming a microneedle that, when applied to the skin of a subject, pierces the stratum corneum to access the underlying tissue of the subject. 2. The method according to claim 1, wherein the composition forms a dissolvable material following drying, such that when the microneedle is applied to the skin of a subject it dissolves. 3. The method according to claim 2, wherein the composition comprises an agent dispersed in a solution which forms a dissolvable material following drying, such that when the microneedle is applied to the skin of a subject it dissolves, causing delivery of the agent into the underlying dermal tissue of the subject. 4. The method according to claim 1, wherein the composition is dried at ambient temperature. 5. The method according to claim 1, which comprises a plurality of successive spraying and drying steps to create a plurality of layers. 6. (canceled) 7. The method according to claim 5, wherein the successive spraying and drying steps involve application of a plurality of different compositions which comprise different agents or different materials. 8-10. (canceled) 11. The method according to claim 3, wherein the agent is thermolabile. 12-14. (canceled) 15. The method according to claim 1, for fabricating a microneedle comprising an outer layer and an inner layer, in which method the outer layer is fabricated by spraying a composition into a microneedle mould. 16. (canceled) 17. The microneedle fabricated by a method according to claim 15. 18. The microneedle according to claim 17, wherein the outer layer dissolves before the inner layer following application of the microneedle to the skin of a subject. 19. The microneedle according to claim 17, wherein the outer layer is a moisture barrier; a light barrier; a barrier to oxidation or other degradative chemical reactions; and/or a barrier for handling to protect the user from a toxic inner layer. 20. The microneedle according to claim 17, wherein the outer layer comprises a rapid dissolving excipient and the inner layer comprises a slow release excipient. 21. The microneedle according to claim 17, which comprises an outer layer and an inner layer, whereby the outer and inner layers contain incompatible materials that are not in contact with each other. 22. The microneedle according to claim 17, whereby the outer and inner layers are separated by a third layer that divides the incompatible materials. 23. The microneedle according to claim 17, wherein the outer layer forms a tip of the microneedle which is made from a material of high mechanical strength and the remainder of the microneedle is made from a material of low mechanical strength. 24. The microneedle according to claim 17, wherein the outer layer is made from a material of low mechanical strength and the ... | UNIVERSITY COLLEGE CORK | A61K009/70 A61B005/145
US08606045 | B2 | 2013-12-10 | Image based registration using transform and second images of a target object | 2009-12-01 | There are disclosed embodiments for image based registration. An image registration system sets image transform parameters based on pixels of registered ultrasound image and CT (or MRI) image. The image registration system transforms ultrasound images, which may be newly provided, by using the image transform parameters to thereby output transform images. The image registration system performs image based registration on the transform images and the second images. | 1. An image registration apparatus, comprising: a processing unit coupled to a first image providing unit; anda second image providing unit configured to receive first images and second images of a target object, modalities of the first images being different from modalities of the second images, wherein:the processing unit is configured to: perform a first image registration on at least one of the first images and on at least one of the second images;set image transform parameters by selecting a plurality of pixel data sets from the registered first and second images and using a back-propagation algorithm based on the selected pixel data sets; andapply the image transform parameters to pixels of the first images to output transformed images having imaging characteristics similar to imaging characteristics of the second images, andthe processing unit is further configured to perform a second image registration on the transformed images and the second images to output registration image. 2. The system of claim 1, wherein the first images include ultrasound images and the second images include magnetic resonance imaging (MRI) images or computerized tomography (CT) images. 3. The system of claim 1, wherein the first images include magnetic resonance imaging (MRI) images or computerized tomography (CT) images, and the second images include ultrasound images. 4. The system of claim 1, further comprising a display unit for displaying the registration images. 5. An image registration method in an image registration apparatus, performed by a processing unit coupled to a first image providing unit for receiving first images of a target object, and to a second image providing unit for receiving second images of the target object, modalities of the first images being different from modalities of the second images, the method comprising steps of : a) performing, by the processing unit, a first image registration on at least one of the first images and on at least one of the second images, and setting image transform parameters by selecting a plurality of pixel data sets from the registered first and second images and using a back-propagation algorithm based on the selected pixel data sets;b) applying, by the processing unit, the image transform parameters to the pixels of the registered first image to output transformed images having imaging characteristics similar to imaging characteristics of the second images; andc) performing, by the processing unit, a second image registration on the transformed images and the second images to output registration images. 6. The image registration method of claim 5, wherein the first images include ultrasound images and the second images include magnetic resonance imaging (MRI) images or computerized tomography (CT) images. 7. The image registration method of claim 5, wherein the first images include magnetic resonance imaging (MRI) images or computerized tomography (CT) images, and the second images include ultras... | Medison Co., Ltd. | G06K009/32 A61B005/05
US08620591 | B2 | 2013-12-31 | Multivariate residual-based health index for human health monitoring | 2011-01-04 | Ambulatory or in-hospital monitoring of patients is provided with early warning and prioritization, enabling proactive intervention and amelioration of both costs and risks of health care. Multivariate physiological parameters are estimated by empirical model to remove normal variation. Residuals are tested using a multivariate probability density function to provide a multivariate health index for prioritizing medical effort. | 1. A method for monitoring the health of a human, comprising: obtaining sensor data from a human;generating with a programmed microprocessor a plurality of features from said sensor data, characteristic of physiological health of said human;estimating with a programmed microprocessor values for said features characteristic of normal human physiology using a multivariate model, based on the values of said generated plurality of features;differencing with a programmed microprocessor the estimated values and the generated features to provide a set of residuals for the features, wherein each residual is the difference between the particular feature value expected according to said model, and the corresponding feature value generated from said sensor data; anddetermining with a programmed microprocessor a likelihood that said set of residuals is representative of a pattern of normal residuals, by using a Gaussian mixture model based on a set of normal residual reference patterns to approximate a probability distribution for normal residual patterns, and to compute said likelihood that said set of residuals belongs to the distribution, whereby said likelihood consolidates the behaviors of the individual residuals for each of the features into one overall index; andapplying with a programmed microprocessor a test to said likelihood to render a decision whether the generated features are characteristic of normal physiological behavior to provide an early indication of deviation of the physiological health of said human from normal. 2. A method according to claim 1, wherein said step of applying a test comprises comparing with a programmed microprocessor the logarithm of the inverse of said likelihood to a threshold. 3. A method according to claim 1, further comprising the step of testing with a programmed microprocessor a series of said rendered decisions for persistence of like decisions. 4. A method according to claim 1, wherein said step of estimating values further comprises making a kernel-based comparison of a feature vector, comprising the values of said feature signals, to at least some of a library of exemplary vectors, each comprising values representative of said feature signals in a known health state, in order to generate said estimate as a linear combination of those exemplary vectors, weighted in relation to said comparisons. 5. A method according to claim 4, wherein said feature vector is compared to said exemplary vectors comprising said library in order to select a subset of said exemplary vectors to use in said kernel-based comparison for generating said estimate. 6. A method according to claim 4, wherein said estimate is generated as a linear combination of said exemplary vectors, weighted in relation to said comparisons according to:xest=∑i=1L⁢xi⁢K⁡(xnew,xi)∑i=1L⁢K⁡(xnew,xi)where xnew is said feature vector, xi are said exemplary vectors, xest is said estimate, and K is said kernel-based comparison. 7. A method according to cla... | Venture Gain LLC | G01N033/48 G06G007/58 A61B005/0205 A61B005/021
US09171131 | B2 | 2015-10-27 | Device and methods for mobile monitoring and assessment of clinical function through sensors and interactive patient responses | 2013-06-19 | Methods and systems are disclosed for sensing and assessing a patients responses to tests using a device that may include tactile input, voice input, still image analysis, and responses to visual and auditory stimuli. In one example, a method includes obtaining interactive clinical assessment data using a remote client device and a computer-based control device, the method including providing on a display of a remote client device one or more test prompts for conducting an interactive clinical assessment, each displayed test prompt instructing a user to perform an action using the remote client device in response to the test prompt, and providing on the display of the remote client device one or more potential responses of actions that may be performed in response to the test prompt. | 1. A method of obtaining interactive clinical assessment data using a remote client device and a computer-based server-side control device, the method comprising: a remote client device providing on a display of the remote client device one or more test prompts for conducting an interactive clinical assessment, each test prompt instructing a user to perform an action using the remote client device in response to the test prompt;the client device providing on the display one or more potential responses of actions that may be performed in response to the test prompt, the client device including a processor, a circuit configured to produce a vibration test prompt on at least one handle of the client device, and a plurality of sensors configured to detect an action performed in response to a test prompt provided on the display of the client device and send an input indicative of the action to the client device, the processor coupled to the plurality of sensors, the plurality of sensors comprising at least one pressure sensor integrated with the at least one handle of the client device and configured to sense hand grip pressure, the at least one handle mechanically integrated with the client device;a movement sensor configured to sense horizontal and vertical movement of the client device;a voice recognition system including an audio sensor configured to receive an audio input;an imaging circuit configured to generate at least one image of the user as an input;a touchscreen component configured to sense contact at the display; anda global positioning system (GPS) circuit configured to assess the location of the client device;receiving, at the client device, input from at least one of the plurality of sensors indicative of an action performed in response to a test prompt provided on the display of the client device;generating, by the processor, response information indicative of the input from at least one of the plurality of sensors in response to the at least one test prompt provided on the display of the client device; andsending over a communications network, by the client device, the response information. 2. The method of claim 1, wherein receiving input at the remote client device comprises receiving one or more inputs. 3. The method of claim 1, further comprising sending response information from the remote client device comprises sending response information indicative of input received at the remote client device in response to multiple test prompts provided on the display of the remote client device. 4. The method of claim 1, further comprising receiving clinical tests at the remote device, and wherein the one or more test prompts are based at least in part on the received clinical tests. 5. The method of claim 1, further comprising receiving clinical test parameters at the remote client device, and wherein the one or more test prompts are based at least in part on the received test parameters. 6. The method of claim 1, further comprisin... | Integrated Deficit Examinations, LLC | G06F019/00 A61B005/00 A61B005/16 A61B005/11 A61B005/22
US08602997 | B2 | 2013-12-10 | Body-worn system for measuring continuous non-invasive blood pressure (cNIBP) | 2009-12-30 | The present invention provides a technique for continuous measurement of blood pressure based on pulse transit time and which does not require any external calibration. This technique, referred to herein as the ‘Composite Method’, is carried out with a body-worn monitor that measures blood pressure and other vital signs, and wirelessly transmits them to a remote monitor. A network of body-worn sensors, typically placed on the patient's right arm and chest, connect to the body-worn monitor and measure time-dependent ECG, PPG, accelerometer, and pressure waveforms. The disposable sensors can include a cuff that features an inflatable bladder coupled to a pressure sensor, three or more electrical sensors (e.g. electrodes), three or more accelerometers, a temperature sensor, and an optical sensor (e.g., a light source and photodiode) attached to the patient's thumb. | 1. A method for monitoring a blood pressure value from a patient, comprising: (a) applying a variable pressure to the patient's arm using a pressure-delivery system;(b) detecting a time-dependent pressure waveform representing the pressure applied to the patient's arm;(c) digitally filtering a portion of the time-dependent pressure waveform to determine a processed pressure waveform;(d) analyzing the processed pressure waveform to determine values for systolic blood pressure, diastolic blood pressure, and mean arterial pressure;(e) detecting a first time-dependent waveform comprising a first feature induced by the patient's heartbeat with a first sensor configured to attach to the patient;(f) detecting a second time-dependent waveform comprising a second feature induced by the patient's heartbeat with a second sensor configured to attach to the patient;(g) determining a pulse transit time from a separation in time between the first feature and the second feature;(h) determining a variation in the pulse transit time as a function of the pressure applied to the patient's arm;(i) processing the variation in pulse transit time to determine a relationship between pulse transit time and mean arterial blood pressure using a mathematical model that estimates an effective mean arterial pressure in the patient's arm that varies with pressure applied by the pressure-delivery system,wherein the effective mean arterial pressure is the difference between the mean arterial pressure determined during step (d) and a pressure-induced blood pressure change,wherein the pressure-induced blood pressure change is defined by the following equation or a mathematical derivative thereof: ΔMAP(P)=F×(Papplied−DIAINDEX)where ΔMAP(P) is the pressure-induced blood pressure change,Papplied is pressure applied by the pressure-delivery system during inflation, DIAINDEX is the diastolic pressure determined from the processed pressure waveform, and F is a mathematical constant; and (j) analyzing a pulse transit time determined when no pressure is applied to the patient's arm with the pressure delivery system, the relationship between pulse transit time and mean arterial blood pressure, and the blood pressure values determined from the processed pressure waveform in step (d) to determine a blood pressure value when no pressure is applied to the patient's arm with the pressure delivery system. 2. The method of claim 1, wherein step (b) comprises detecting the time-dependent pressure waveform representing the pressure applied to the patient's arm while the pressure-delivery system is inflating. 3. The method of claim 2, wherein step (c) comprises digitally filtering a portion of the time-dependent pressure waveform measured during inflation to determine the processed pressure waveform. 4. The method of claim 3, wherein step (c) comprises digitally filtering a portion of the time-dependent pressure waveform measured during inflation with: 1) a digital bandpass filter; and then 2) a d... | Sotera Wireless, Inc. | A61B005/021
US08608670 | B2 | 2013-12-17 | Guidewire | 2010-12-23 | An object of the present invention is to provide a guidewire having high safety and improved flexibility and rotation followability, and capable of directing a catheter with ease. A guidewire of the present invention has an inner coil that surrounds a distal side portion of a core shaft, and an outer coil that surrounds the inner coil and the distal side portion of the core shaft. The core shaft has a second flat part in flattened shape in substantially contact with an inner peripheral surface of the inner coil. With this configuration, the distal side portion of the guidewire is protected by a double coil structure, while having high torsional stiffness. This leads to improvement in safety and rotation followability, while allowing a catheter to be directed with ease. | 1. A guidewire comprising: a core shaft;an inner coil that is formed by winding at least one strand, and surrounds a distal side portion of the core shaft;an outer coil that is formed by winding at least one strand, and surrounds the inner coil and the distal side portion of the core shaft;a flat part in flattened shape, which is provided in the distal side portion of the core shaft, expands in width toward a distal end of the distal side portion, and is in contact with an inner peripheral surface of the inner coil at least at the distal end of the distal side portion of the core shaft so as to form a gap between the inner coil and the outer coil;a tip joint that joins a distal end of the outer coil and a distal end of the inner coil to a distal end of the flat part of the core shaft;an outer proximal end joint that joins a proximal end of the outer coil to the core shaft;an inner proximal end joint that joins a proximal end of the inner coil to the core shaft on a distal side of the outer proximal end joint; anda coil joint that is located between the tip joint and the inner proximal end joint, and joins the inner coil to only the outer coil so as to form a gap between the inner coil and the core shaft. 2. The guidewire according to claim 1, wherein the inner coil is a hollow stranded coil formed by stranding a plurality of strands. | Asahi Intecc Co., Ltd. | A61B005/00
US08972000 | B2 | 2015-03-03 | Multi-function health monitor | 2013-04-11 | A multi-function health monitor is capable of performing a resting 12-lead ECG test, an ECG stress test, a 24-hour Holter monitor evaluation and or a 30-day MCT monitoring. Using only 3 electrodes, the multifunction health monitor derives 6 channels (Limb leads & Augmented leads) of data with the noise cancellation (ground) effect of a virtual dynamic RL electrode. An electrode resistivity measurement system quantifies and may compensate for increasing resistance the electrodes and the patient that results from the length of time the electrodes are installed on a patient. | 1. A remote ambulatory cardiac monitoring system comprising: a microprocessor for controlling interactions with external devices;a non-transitory computer readable medium associated with the microprocessor, the non-transitory computer readable medium including instructions to perform an EKG mode, Holter mode, and an MCT mode;a hardware gate array for controlling acquisition of ECG signals and other data and analysis of data as it is acquired;a cable connector operably connected to the microprocessor for engaging a plurality of different input/output cables, insertion of each of the plurality of input/output cables causes the microprocessor to initiate one of the EKG mode, Holter recorder mode, and MCT mode from the remote ambulatory cardiac monitoring system; anda plurality of electrodes secured to a patient, each electrode operably connected to at least one of the plurality of input/output cables for sensing ECG signals from a patient. 2. The apparatus of claim 1 wherein the plurality of different modes of the remote ambulatory cardiac monitory system includes USB data transfer mode. 3. A mobile cardiac telemetry system comprising: a microprocessor for controlling interactions with external devices;a non-transitory computer readable medium associated with the microprocessor, the non-transitory computer readable medium including instructions to perform an EKG mode, Holter mode, and an MCT mode;a hardware gate array for controlling acquisition and analysis of ECG signals and other data;a cable connector operably connected to the microprocessor for engaging a plurality of different input/output cables, insertion of each of the plurality of input/output cables causes the microprocessor to initiate one of the EKG mode, Holter recorder mode, and MCT mode from the remote ambulatory cardiac monitoring system; anda plurality of electrodes secured to a patient, each of the electrodes operably connected to one of the plurality of input/output cables for sensing ECG signals from a patient. 4. The apparatus of claim 3, wherein the plurality of different modes of the mobile cardiac telemetry system includes USB data transfer mode. | Applied Cardiac Systems, Inc. | A61B005/0432 A61B005/0424 A61B005/0404 A61B005/046 A61B005/0464 A61B005/00 A61B005/04
US20130296729 | A1 | 2013-11-07 | CATHETER HAVING TWO-PIECE CONNECTOR FOR A SPLIT HANDLE ASSEMBLY | 2013-05-01 | A catheter and method for the treatment of a patient having atrial flutter or other arrhythmia comprises an elongated catheter body having an outer wall, proximal and distal ends, and at least one lumen extending therethrough. Further it has a distal tip section comprising a flexible tubing having a proximal end and a distal end and a plurality of lumens extending therethrough. The proximal end of the tip section is fixedly attached to the distal end of the catheter body. The tip section further comprises a nitinol tube having slots formed therein which causes the distal tip section to deflect using the same puller-wire action used to cause the deflectable catheter to deflect at a point proximal to the distal tip section. | 1. A catheter comprising: an elongated catheter body having a proximal end and a distal end;a distal tip attached to the distal end of the catheter body having a plurality of electrodes disposed on the distal tip for diagnosing or treating a patient;a control handle attached to the proximal end of the catheter body;a plurality of electrical leads for communicating electrical signals each lead being attached to one of the plurality of electrodes, each lead passing through the catheter body into a two-piece connector for operably and releasably electrically coupling the plurality of electrodes to a system for diagnosing or treating a patient;wherein the two-piece connector comprises:a plug assembly and a receptacle assembly wherein the plug assembly is adapted to be inserted into the receptacle assembly to operably connect the plurality of electrical leads to the system. 2. The catheter of claim 1 wherein the plug assembly further comprises: a plug body;a plug insulator adapted to hold a plurality of contacts;an insulator lead adapted to capture and hold the plug insulator in the plug body;a plug housing adapted to receive a portion of the plug body; and,a cable for housing the plurality of electrical leads connected to the plurality of contacts. 3. The catheter of claim 2 wherein the insulator lead captures and holds the plug insulator in the plug body through a plurality of snap features designed to engage a plurality of snap receivers in the plug body. 4. The catheter of claim 2 wherein the plug body comprises a lock and release button adapted to engage and disengage a locking button catch in the receptacle assembly 5. The catheter of claim 2 wherein the plug body further comprises an EEPROM recess for securing an EEPROM in the plug assembly. 6. The catheter of claim 2 where in the plug housing receives the plug body when a plurality of snap features on the plug body engages a plurality of snap receivers in the plug housing. 7. The catheter of claim 2 wherein the plug assembly further comprises strain relief to create an atraumatic transition from the plug housing to the cable. 8. The catheter of claim 2 wherein the plug insulator has a first key and a second key disposed there on to require one way insertion into the plug body. 9. The catheter of claim 2 wherein the contacts are pins. 10. The catheter of claim 2 wherein the contacts are socket contacts. 11. The catheter of claim 1 wherein the receptacle assembly comprises: a receptacle body;a receptacle insulator adapted to hold a plurality of contacts;an insulator lead adapted to capture and hold the receptacle insulator in the receptacle body;a receptacle housing adapted to receive a portion of the receptacle body; and,a cable for housing a plurality of electrical leads connected to the plurality of contacts. 12. The catheter of claim 11 wherein the insulator lead captures and holds the receptacle insulator in the receptacle body through a plurality of snap features designed to eng... | BIOSENSE WEBSTER (ISRAEL), LTD. | A61B018/14 H01R024/00 A61B005/02
US09220409 | B2 | 2015-12-29 | Optical instrument with ambient light removal | 2012-05-31 | Processing circuitry may process a physiological signal such as a light signal attenuated by a subject. The physiological signal may include a desired component and an undesired component. A first filtering operation may be performed to remove at least a portion of the undesired component and a second filtering operation may be performed to reduce an undesired distortion introduced by the first filter. The transfer function of the second filter may be substantially the inverse of the transfer function of the first filter. One or more physiological parameters may be determined based on the filtered physiological signal. | 1. A method of processing a physiological signal to determine a physiological parameter of a subject, the method comprising: receiving, using a pulse oximeter, a light signal attenuated by a subject, wherein the light signal comprises a first component corresponding to a desired component and a second component corresponding to an undesired component;performing, using a pulse oximeter, a first filtering operation on the light signal to remove at least a portion of the undesired component using a first analog filter having a first transfer function to generate a filtered analog signal;converting, using the pulse oximeter, the filtered analog signal into a digital signal;performing, using the pulse oximeter, a second filtering operation on the digital signal using a second digital filter having a second transfer function to generate a filtered digital signal, wherein the second transfer function is substantially an inverse of the first transfer function; anddetermining, using the pulse oximeter, the physiological parameter based on the filtered digital signal. 2. The method of claim 1, wherein the second transfer function includes at least one pole whose position is adjusted in order to stabilize the second filter. 3. The method of claim 1, wherein the first filtering operation introduces an overshoot or droop to the filtered analog signal. 4. The method of claim 3, wherein the second filtering operation at least partially removes the overshoot or droop introduced by the first filtering operation. 5. The method of claim 1, wherein the undesired component comprises ambient light noise. 6. The method of claim 1, further comprising generating a photonic signal comprising at least one wavelength of light, wherein the desired component of the detected light signal corresponds to the photonic signal, wherein the photonic signal comprises a plurality of first segments and a plurality of second segments, wherein light is transmitted during the first segments and no light is transmitted during the second segments, and wherein the first segments and the second segments alternate. 7. The method of claim 1, wherein the first analog filter comprises an analog high pass filter. 8. The method of claim 1, wherein the second digital filter comprises a digital inverse high pass filter. 9. The method of claim 8, wherein the first analog filter comprises an analog high pass filter. 10. The method of claim 1, wherein the physiological parameter comprises one or more of a pulse rate, a respiration rate, and a blood oxygen saturation of the subject. 11. A pulse oximetry system for processing a physiological signal to determine a physiological parameter of a subject, the system comprising: a pulse oximetry sensor configured to receive a light signal attenuated by a subject, wherein the light signal comprises a first component corresponding to a desired component and a second component corresponding to an undesired component; anda pulse oximeter coupled to the pu... | Covidien LP | A61B005/1455 A61B005/00 A61B005/0205 A61B005/024 A61B005/08
US08582843 | B2 | 2013-11-12 | Morphometry of the human knee joint and prediction for osteoarthritis | 2009-08-12 | Apparatus and method for analyzing the morphometry of a human knee joint. The apparatus comprises: image receiving means for receiving a digital image of a knee joint;image analysis means comprising an Active Shape Model (ASM) configured to identify a set of landmark points on said image, wherein said set of landmark points includes points which define regions of the knee formed by the femur and the tibia, the ASM being further configured to generate an image data-set from the co-ordinates of said landmark points; anddata comparison means for comparing said image data-set with one or more comparative data-sets to thereby obtain value(s) for one or more output modes which characterize the variation of the image data-set from the comparative data-set(s), to thereby provide an indication of the presence and/or severity of osteoarthritis in the knee and/or the risk of the knee joint developing osteoarthritis. | 1. Apparatus for analysing the morphometry of a human knee joint, the apparatus comprising: image receiving means for receiving a digital image of a knee joint;image analysis means comprising a master-ASM (Active Shape Model) configured to identify a set of landmark points on said image, and one or more sub-ASMs configured to identify a subset of the landmark points the master-ASM is configured to identify, wherein said set of landmark points includes points which define regions of the knee formed by the femur and the tibia, the ASMs being further configured to generate an image data-set from the co-ordinates of said landmark points; anddata comparison means for comparing said image data-set with one or more comparative data-sets to thereby obtain value(s) for one or more output modes which characterise the variation of the image data-set from the comparative data-set(s), to thereby provide an indication of the presence and/or severity of osteoarthritis in the knee and/or the risk of the knee joint developing osteoarthritis. 2. Apparatus as claimed in claim 1 wherein the ASMs are configured to identify landmark points defining femoral osteophytes. 3. Apparatus as claimed in claim 1 wherein the ASMs are configured to identify landmark points defining tibial osteophytes. 4. Apparatus as claimed in claim 1 wherein the ASMs are configured to identify landmark points defining the tibial plateau. 5. Apparatus as claimed in claim 1 wherein the ASMs are configured to identify landmark points defining the femoral condyles. 6. Apparatus as claimed in claim 1 wherein the ASMs are configured to identify landmark points defining the intercondylar notch. 7. Apparatus as claimed in claim 1 wherein the ASMs are further configured to identify a set of regions defined by said landmark points on the image, to generate data representative of the image intensity in each said region and include said data in the image data set. 8. Apparatus as claimed in claim 7 wherein the ASMs are Active Appearance Models (AAMs). 9. Apparatus according to claim 1 wherein the data comparison means is configured to apply Principal Component Analysis to characterise the variation of the image data-set from the comparative data-sets in terms of independent modes of variation. 10. Apparatus according to claim 9, comprising a series of one or more sub-ASMs, the first being configured to identify a subset of the landmark points the master-ASM is configured to identify, and the further sub-ASM(s) each being configured to identify a subset of the landmark points identified by the previous sub-ASM in the series. 11. Apparatus according to claim 1 wherein the data comparison means compares the image data set with the comparative data sets by examining how the location of landmark points deviates from the mean co-ordinates of the comparative data-set(s). 12. Apparatus according to claim 1 wherein the digital image of the knee joint is obtained from one of a radiographic image, a Dual ... | Wyeth Pharmaceuticals, Inc. TMRI, Ltd. | G06K009/00 A61B005/05
US08620403 | B2 | 2013-12-31 | Method and apparatus for acquisition of magnetic resonance slice images of a subject | 2007-02-13 | In a method for acquisition of magnetic resonance slice images of an examination subject of a patient by using a magnetic resonance apparatus having a control device controlling the image acquisition operation, wherein the slice images are acquired as slice image stacks situated in different planes in a field of view within a homogeneous magnetic field, wherein the control device determines the volume of the examination subject using an overview image exposure and, dependent on the determination result, at least one or more of the image acquisition parameters of slice thickness, slice interval, slice count and/or size of the field of view is adapted. | 1. A method for acquiring magnetic resonance (MR) slice images of an examination subject, comprising the steps of: providing a computerized processor with an overview MR image exposure of an examination subject in a coordinate system of an MR data acquisition unit with which the overview MR image exposure was acquired, said MR data acquisition unit generating a magnetic field that is sufficiently homogenous to acquire diagnostic MR data only within a known homogeneity volume of the MR data acquisition unit;in said processor, from said overview MR image exposure, automatically determining a volume in said coordinate system of the subject and, dependent on said volume, automatically determining at least one stack-defining image acquisition parameter that defines a slice image stack, consisting of multiple individual slice images, respectively representing multiple slices of the examination subject, that causes all of the slices respectively represented by said slice images in said slice image stack to be situated in respectively different planes that are within said homogeneity volume of said MR data acquisition unit, said stack-defining parameter being selected from the group consisting of, for said individual multiple slices, a slice thickness, a slice interval, and a slice count; andfrom said processor, controlling operation of said MR data acquisition unit according to said stack-defining parameter to acquire MR data in said coordinate system for said slice images in said slice image stack according to an MR data acquisition parameter set that includes said stack-defining parameter, with all of said slices being situated in said respectively different planes in said homogeneity volume of said MR data acquisition unit. 2. A method as claimed in claim 1 comprising allowing manual selection, via said computerized processor of at least one adaptable image acquisition parameter in said MR data acquisition parameter set, in addition to said slice-defining parameter. 3. A method as claimed in claim 2 comprising, for each adaptable image acquisition parameter, allowing manual selection of at least one of an upper limit and a lower limit therefor. 4. A magnetic resonance apparatus comprising: a magnetic resonance data acquisition unit adapted to interact with a subject to acquire magnetic resonance data therefrom in a coordinate system of the MR data acquisition unit with which an overview MR image exposure was acquired, said MR data acquisition unit generating a magnetic field that is sufficiently homogenous to acquire diagnostic MR data only within a known homogeneity volume of the MR data acquisition unit;a control unit configured to operate said MR data acquisition unit to acquire the overview MR image exposure of the subject in said coordinate system, said control unit being configured to automatically determine a volume in said coordinate system of the subject using the overview MR image exposure and, dependent on said volume, to automatically ... | Siemens Aktiengesellschaft | A61B005/055 G01V003/14
US08600518 | B2 | 2013-12-03 | Electrodes for stimulation leads and methods of manufacture and use | 2009-04-22 | An electrode has a unitary ring with an exterior surface, an interior surface, and at least two edges. The electrode also includes a seat formed in at least the exterior surface of the unitary ring. The seat is configured and arranged for attachment of a terminal end of a lead wire, disposed in the seat, to the electrode. A lead includes a lead body; a plurality of electrodes disposed at the distal end of the lead body; and a plurality of lead wires. Each electrode includes a unitary ring and a seat in the unitary ring. The unitary ring has an exterior surface and an interior surface and defines a hollow center region. The seat is formed as a depression of a portion of the unitary ring. Each of the lead wires extends along the lead body and is attached to a corresponding electrode at the seat of the corresponding electrode. | 1. A lead comprising: a lead body having a distal end;a plurality of electrodes disposed at the distal end of the lead body, wherein each of the plurality of electrodes comprises a unitary ring and a seat in the unitary ring, wherein the unitary ring has a circumference, an exterior surface, and an interior surface, the unitary ring defining a hollow center region, and wherein the seat deforms a portion of the ring as a depression of the portion of the unitary ring, wherein the seat extends around a portion of the circumference of the unitary ring, wherein the portion is less than an entire extent of the circumference, with an undeformed portion of the unitary ring extending in both clockwise and counter-clockwise directions around a remaining portion of the circumference of the unitary ring relative to the seat, the seat comprising an exterior surface, an interior surface, and at least one edge extending between the exterior surface and the interior surface of the seat, wherein the exterior surface of the seat is contiguous with the exterior surface of the unitary ring and the interior surface of the seat is contiguous with the interior surface of the unitary ring; anda plurality of lead wires, each extending along the lead body and attached directly onto, and in contact with, the exterior surface of the seat of a corresponding one of the plurality of electrodes producing an electrical coupling between the lead wire and the corresponding one of the plurality of electrodes. 2. The lead of claim 1, wherein at least one of the plurality of electrodes further comprises an opening spaced apart from edges of the unitary ring and extending from the exterior surface to the interior surface of the unitary ring, wherein the opening intersects the seat. 3. The lead of claim 2, wherein at least one lead wire extends through the opening of at least one of the plurality of electrodes. 4. The lead of claim 1, wherein a terminal end of at least one lead wire is disposed in the seat of at least one of the plurality of electrodes. 5. The lead of claim 1, wherein the plurality of electrodes are disposed in a spaced apart arrangement along the distal end of the lead body. 6. The lead of claim 1, further comprising a plurality of spacers, wherein the plurality of electrodes are separated by the plurality of spacers. 7. The lead of claim 1, further comprising a lumen tube disposed within the hollow center region of at least one of the plurality of electrodes, wherein the lumen tithe comprises at least one lumen. 8. The lead of claim 7, wherein the at least one of the plurality of electrodes further comprises an opening spaced apart from edges of the unitary ring and extending from the exterior surface to the interior surface of the unitary ring and wherein at least one lead wire is disposed in the lumen of the lumen tube and extends through the opening of the at least one of the plurality of electrodes. 9. A system for stimulation comprising the lead of claim... | Boston Scientific Neuromodulation Corporation | A61N001/00 A61B005/04
US08606352 | B2 | 2013-12-10 | Methods and devices for monitoring myocardial mechanical stability | 2009-10-09 | Embodiments of the present invention relate to implantable systems, and methods for use therewith, for monitoring myocardial mechanical stability based on a signal that is indicative of mechanical functioning of a patient's heart for a plurality of consecutive beats. Certain embodiments use time domain techniques, while other embodiments use frequency domain techniques, to monitor myocardial mechanical stability. In certain embodiments the patient's heart is paced using a patterned pacing sequence that repeats every N beats. In other embodiments, the patient's heart need not be paced. This abstract is not intended to be a complete description of, or limit the scope of, the invention. | 1. In an implantable system, a method for monitoring myocardial mechanical stability based on a signal that is indicative of mechanical functioning of the patient's heart for a plurality of consecutive beats, the method comprising: (a) dividing the plurality of consecutive beats into a plurality of sets of N consecutive beats, where N is an integer that is at least 3;(b) for each set of N consecutive beats, selecting 2 of the N beats to produce a sub-set of 2 beats per set of N consecutive beats;(c) transforming time domain data, associated with the plurality of sub-sets of 2 beats, to frequency domain data; and(d) monitoring myocardial mechanical stability based on the frequency domain data. 2. The method of claim 1, wherein the signal is obtained as the patient's heart is paced for a period of time using a patterned pacing sequence that repeats every N beats, so that the signal that is indicative of mechanical functioning of the patient's heart for a plurality of consecutive beats while the patient's heart is being paced using the patterned pacing sequence that repeats every N beats. 3. The method of claim 1, wherein step (d) includes determining, based on an alternans magnitude at 0.5 cycles/beat, whether mechanical alternans are present. 4. The method of claim 1, wherein step (d) includes tracking changes in an alternans magnitude at 0.5 cycles/beat as steps (a) through (c) are repeated over time, to thereby track changes in myocardial mechanical stability. 5. The method of claim 1, wherein the selecting 2 of the N beats, for each set of N consecutive beats at step (d), comprises selecting 2 consecutive beats from each set of N beats. 6. The method of claim 5, wherein the selecting 2 of the N beats, for each set of N consecutive beats at step (c), comprises selecting the first 2 beats from each set of N beats. 7. The method of claim 1, further comprising analyzing the mechanical signal obtained at step (b) to compensate for ectopic beats prior to the dividing at step (c). 8. An implantable system for monitoring myocardial mechanical stability based on a signal that is indicative of mechanical functioning of the patient's heart for a plurality of consecutive beats, the system comprising: one or more sensor to obtain the signal that is indicative of mechanical functioning of the patient's heart for a plurality of consecutive beats; anda controller to divide the plurality of consecutive beats into a plurality of sets of N consecutive beats, where N is an integer that is at least 3;select 2 of the N beats to produce a sub-set of 2 beats per set of N consecutive beats, for each set of N consecutive beats;transform time domain data, associated with the plurality of sub-sets of 2 beats, to frequency domain data; andmonitor myocardial mechanical stability based on the frequency domain data. 9. The system of claim 8, further comprising one or more pulse generator to pace the patient's heart for a period of time using a patterned pacing sequenc... | Pacesetter, Inc. | A61B005/04
US08577445 | B2 | 2013-11-05 | Miniature confocal optical head with integrated scanning and confocal imaging system using same | 2003-12-12 | An optical head includes: a point source producing an excitation beam, optical elements adapted to converge the optical beam into an excitation point located in a subsurface plane relative to the surface of a sample, the plane being perpendicular to the optical axis of the optical head; and elements for scanning the excitation point so as to define an observation field in the subsurface plane along two perpendicular scanning directions, a rapid online scanning and a slow columnar scanning. The invention includes micro-electrical mechanical systems designed to move in translation along a selected displacement at least one of the optical elements, which is mobile along a direction perpendicular to the optical axis so as to obtain at least one of the scanning directions. The invention provides the advantages of maintaining an axial illumination of the sample and of using a miniature head. | 1. A miniature confocal optical head for a confocal imaging system, or for an endoscopic confocal imaging system, said head comprising: a point source for producing an excitation beam;an optical system comprising a first optical device and a second optical device capable of causing said excitation beam to converge at an excitation point situated in a subsurface plane in a specimen, said plane being perpendicular to an optical axis of the optical head, wherein the optical head has a diameter less than or equal to 3 mm and a length of 30 mm; anda scanning mechanism for scanning said excitation point so as to describe a field of view between 100×100 micrometers and 240×240 micrometers in said subsurface plane in two perpendicular scanning directions, wherein the scanning mechanism comprises a rapid line scanning device and a slow column scanning device,wherein at least one of the rapid line scanning device and the slow column scanning device comprises a micro-electro-mechanical system (MEMS) capable of moving at least one of the first optical device and the second optical device in a direction perpendicular to said optical axis. 2. The optical head according to claim 1, wherein the slow column scanning device operates at a frequency between 10 and 15 Hz and the rapid line scanning device operates at a frequency of about 4 kHz, so as to produce an image in real time. 3. The optical head according to claim 1, wherein the MEMS is capable of alternately moving, diametrically oppositely, the first optical device or the second optical device. 4. The optical head according to claim 1, wherein the excitation beam produced by the point source is divergent, the first optical device is capable of transforming said divergent beam into a parallel or differently divergent beam and the second optical device is capable of forming the subsurface focusing point. 5. The optical head according to claim 4, wherein the first optical device is mobile, capable of carrying out optical beam slow column scanning. 6. The optical head according to claim 1, wherein the first and second optical devices are mobile, each capable of being moved in a direction perpendicular to the optical axis so that each defines a scanning direction. 7. The optical head according to claim 1, wherein the point source is mobile, fixed to a piezoelectric device capable of moving the excitation beam emitted by said point source with a displacement chosen so as to define a second scanning direction. 8. The optical head according to claim 7, wherein the second scanning direction and characteristics of the piezoelectric device correspond to rapid line scanning. 9. The optical head according to claim 8, wherein the piezoelectric device comprises a bimorphic piezoelectric positioner extending along the optical axis of the head, said point source being fixed on one face of said positioner at a front end of the positioner facing the first and second optical devices. 10. The optical head according to ... | Mauna Kea Technologies | A61B005/05
US08577438 | B2 | 2013-11-05 | Sensor for in-vivo measurements | 2011-12-21 | The invention relates to a sensor for in vivo measurements comprising a planar substrate, and a sensor shaft bearing several electrodes, and a sensor head for connecting the sensor, wherein the sensor head has metal surfaces as contact fields for contact making, which are connected to the electrodes by way of conductor paths. The sensor head protrudes laterally to the sensor shaft so that the contact fields are arranged laterally from the sensor shaft, whereas the conductor paths extend in parallel on the sensor head transversely to the longitudinal direction of the sensor shaft. Also disclosed is a system having a sensor as just described and a suitable plug connector therefor. | 1. A sensor for in-vivo measurements, comprising: a substantially planar substrate, the substrate comprising a sensor shaft having multiple electrodes, a sensor head that is to be connected to a first electrical plug connector, the sensor head having metallized contact fields, and strip conductors connecting the contact fields to the electrodes, wherein, when there are no bending forces acting on the substrate in an unused sensor, the sensor head laterally protrudes from the sensor shaft such that the contact fields are arranged aside the sensor shaft; anda support part in which the sensor head is arranged, the support part and sensor head together forming a second electrical plug connector, wherein the first electrical plug connector is connectable to the second electrical plug connector in a connecting direction, the connecting direction extending crosswise to the longitudinal direction of the sensor shaft, wherein the longitudinal direction of the sensor shaft extends along the substrate from the electrodes to the sensor head. 2. The sensor of claim 1, wherein portions of the strip conductors located next to each other on the sensor head extend transverse to the longitudinal direction of the sensor shaft. 3. The sensor of claim 1, wherein the sensor head comprises lead-in chamfers. 4. The sensor of claim 1, wherein the sensor head and the longitudinal direction of the sensor shaft form an angle (α) that deviates from a right angle by 20° to 70°. 5. The sensor of claim 1, wherein the sensor head and the longitudinal direction of the sensor shaft form an angle (α) that deviates from a right angle by 30° to 60°. 6. The sensor of claim 1, wherein the sensor head and the longitudinal direction of the sensor shaft form an acute angle (α). 7. The sensor of claim 1, wherein the contact fields are elongate and run transverse to the longitudinal direction of the sensor shaft. 8. The sensor of claim 1, wherein the contact fields are arranged next to each other in a row, whereby the row and the longitudinal direction of the sensor shaft form an angle (β) that deviates from a right angle by 20° to 70°. 9. The sensor of claim 1, wherein the contact fields are arranged next to each other in a row, whereby the row and the longitudinal direction of the sensor shaft form an angle (β) that deviates from a right angle by 30° to 60°. 10. The sensor of claim 1, wherein the sensor shaft comprises a strip whose width is larger than the thickness of the substrate. 11. The sensor of claim 1, wherein the sensor head is elongate and has its longitudinal direction oriented crosswise to the sensor shaft. 12. The sensor of claim 1, wherein the substrate comprises a sheet of plastic. 13. The sensor of claim 1, wherein the electrodes are arranged on a top side and/or a bottom side of the substrate. 14. The sensor of claim 1, wherein the substrate is positioned in a cannula having a slit. 15. The sensor of claim 14, wherein the cannula has a slanted end that ends... | Roche Diagnostics Operations, Inc. | A61B005/04
US09042973 | B2 | 2015-05-26 | Apparatus and method for measuring physiological signal quality | 2012-03-22 | An apparatus and method for determining a signal quality of an input signal representing a repetitious phenomena derived from at least one sensor connected to a patient is provided. A detector receives the input signal and determines data representing the repetitious phenomena from the input signal for use in determining at least one patient parameter. A measurement processor is electrically coupled to the detector that determines a first signal quality value by identifying at least one feature of the repetitious phenomena data and compares the at least one feature of a first set of the determined repetitious phenomena data with a second set of the determined repetitious phenomena data to determine a feature variability value and using the feature variability value to determine a stability value representative of the quality of the input signal. | 1. An apparatus for determining a signal quality of an input signal representing a repetitious phenomena derived from at least one sensor connected to a patient comprising: a detector that receives the input signal and determines data representing the repetitious phenomena from the input signal for use in determining at least one patient parameter; a measurement processor electrically coupled to the detector that determines a first signal quality value by identifying at least one feature of the repetitious phenomena data and compares the at least one feature of a first set of the determined repetitious phenomena data with the at least one feature of a second set of the determined repetitious phenomena data to determine a feature variability value and using the feature variability value to determine a stability value representative of the quality of the input signal, wherein said measurement processor measures a second signal quality value associated with the input signal, the second signal quality value being measured prior to the input signal being processed by the detector, the second signal quality value is determined by evaluating a randomness of a finite sequence of data samples included in the input signal to determine a complexity value associated with the input signal and comparing the complexity value with a threshold to determine an amount of noise in the input signal, and said measurement processor evaluates the randomness of the input signal by converting the input signal into a binary signal, sequentially scanning the binary signal, incrementing a complexity counter by one upon detecting a change in a subsequence of consecutive characters in the binary signal and comparing a value of complexity counter with a threshold to determine the complexity value associated with the input signal. 2. The apparatus as recited in claim 1, wherein said measurement processor automatically compares the determined stability value with a threshold value to determine the quality of the input signal. 3. The apparatus as recited in claim 2, wherein said measurement processor assigns a weight associated with the input signal in response to the comparison between the stability value and the threshold value. 4. The apparatus as recited in claim 3, wherein said detector determines whether an input signal should be used in determining the at least one patient parameter using the assigned weight associated with the input signal. 5. The apparatus as recited in claim 1, wherein said detector simultaneously detects repetitious phenomena data on a plurality of input signals being received from a respective sensor and said measurement processor simultaneously determines the quality of said plurality of input signals. 6. The apparatus are recited in claim 5, wherein said detector generates patient parameter data from the input signals using the determined signal quality associated with each input signal by multiplying an amplitude average of the input signal by ... | Draeger Medical Systems, Inc. | A61B005/04 A61B005/0456 A61B005/0452 A61B005/00 A61B005/0472
US09186065 | B2 | 2015-11-17 | Diagnostic methods for osteoporosis | 2013-08-14 | Methods of diagnosing bone disease such as osteoporosis are provided. The methods comprise detecting changes in the physical or chemical structure of a keratinized tissue as correlates of disease. The methods include detecting changes in the hardness, modulus, or level of sulfur bonding, particularly the level of disulfide bonding, in a keratinized tissue sample such as nail, hair, or skin. Changes in these variables serve as diagnostic markers of bone diseases that are associated with changes in bone elasticity and bone density. | 1. A method of diagnosing a bone disease in a subject, the method comprising: obtaining a keratinized tissue sample from a subject;using a Raman spectrometer to obtain a Raman signal and a Rayleigh scattered light signal from the sample;separating the Raman signal from the Rayleigh scattered light signal;using a computer to normalize the Raman signal, thereby producing a normalized Raman signal;using the computer to measure a level of sulfur bonding indicated by at least one peak in the normalized Raman signal to make a positive or negative diagnosis of the bone disease; andusing the computer to generate an output that is indicative of the positive or negative diagnosis of the bone disease. 2. The method of claim 1, wherein the keratinized tissue sample is a nail clipping. 3. The method of claim 1, wherein the Raman signal covers between 300 cm-1 and 1800 cm-1. 4. The method of claim 1, wherein obtaining the Raman signal comprises using a laser light source. 5. The method of claim 1, wherein the at least one peak is at 510 cm-1. 6. The method of claim 5, wherein the measuring is accomplished by a technique that is selected from a group consisting of: comparison of a width at half maximum of the peak, comparison of a relative peak height, and area integration under the peak. 7. The method of claim 5, wherein the bone disease is osteoporosis. 8. The method of claim 7, wherein the measuring is accomplished by area integration under the peak. 9. The method of claim 7, wherein the measuring is accomplished by comparison of a relative peak height. 10. The method of claim 1, wherein the bone disease is osteoporosis. | Crescent Diagnostics Limited | A61B005/00 G01J003/44
US09072444 | B2 | 2015-07-07 | ECG lead set and ECG adapter system | 2013-03-15 | A method for coupling an ECG monitor with an incompatible ECG lead set includes the steps of providing an ECG adapter including an adapter body having at least one monitor connector adapted for coupling to an input of an ECG monitor and at least one lead set receptacle adapted for coupling to a connector of an ECG lead set incompatible with the input of the ECG monitor, coupling the at least one monitor connector of the adapter body with the input of the ECG monitor and coupling the at least one lead set receptacle of the adapter body with the connector of the ECG lead set to thereby electrically couple the ECG lead set with the ECG monitor. | 1. An ECG adapter system for coupling an ECG lead set with an incompatible ECG monitor, which comprises: at least one ECG adapter including an adapter body having at least one specific monitor connector adapted for coupling to a specific input of an ECG monitor and at least one standard lead set receptacle different from the at least one specific monitor connector and being adapted for coupling to a standard connector of an ECG lead set incompatible with the specific input of the ECG monitor,wherein the at least one ECG adapter comprising first and second ECG adapters, the at least one specific monitor connector of the adapter body of the first ECG adapter being different than the at least one specific monitor connector of the adapter body of the second ECG adapter, andwherein the first and second ECG adapters couple to different specific inputs of different ECG monitors. 2. The ECG adapter system according to claim 1 wherein the at least one specific monitor connector comprises a plug and the at least one standard connector comprises a receptacle. 3. The ECG adapter system according to claim 2 wherein the at least one standard lead set receptacle of the adapter body is adapted to couple to one of an RJ25connector and an RJ45 connector of the ECG lead set. 4. The ECG adapter system according to claim 1 wherein the adapter body includes first and second standard lead set receptacles for coupling to connections of respective first and second standard connectors of first and second ECG lead sets. 5. The ECG adapter system according to claim 4 wherein the first standard lead set receptacle is different from the second standard lead set receptacle to permit coupling to different ECG lead sets. 6. The ECG adapter system according to claim 5 wherein the first standard lead set receptacle of the adapter body is adapted for coupling to an RJ25 connector of the first ECG lead set and the second standard lead set receptacle of the adapter body is adapted for coupling to an RJ45 connector of the second ECG lead set. 7. The ECG adapter system according to claim 1 wherein the at least one lead set includes a plurality of wires and at least a portion of the plurality of wires forms at least one ribbon cable. 8. The ECG adapter system according to claim 7 wherein at least one of the plurality of wires forming the at least one ribbon cable is separable from the at least one ribbon cable. 9. A system, which comprises: an ECG monitor including a plurality of inputs;an ECG lead set including a connector incompatible with each of the plurality of inputs; andan ECG adapter including a plurality of monitor connectors adapted to respectively connect to the plurality of inputs of the ECG monitor, the ECG adapter further including an ECG lead set receptacle adapted to connect to the connector of the ECG lead set for coupling the ECG lead set with the ECG monitor. 10. The system according to claim 9, where the ECG monitor includes first and second inputs and where... | Covidien LP | A61B005/0428 A61B005/044
US09861340 | B2 | 2018-01-09 | Ultrasound probe | 2013-07-23 | An optical fiber guides light output from a light source to an ultrasound probe. The ultrasound probe includes a light guiding section that guides the light from a light input end, which is optically coupled with the optical fiber to a light output end provided in the vicinity of ultrasonic transducers. The light guiding section has a first light guiding portion that includes the light input end, and a second light guiding portion that includes the light output end. The first light guiding portion is formed by glass, and magnifies input light. The second light guiding portion is formed by resin, and emits the light toward a subject from the light output end. | 1. An ultrasound probe, comprising: a plurality of ultrasonic transducers which are arranged along a predetermined direction;at least one optical fiber configured to guide light from a light source to one of at least one light guiding sections;each light guiding section configured to guide light from a light input end which is optically coupled with the at least one optical fiber to a light output end face provided next to ultrasonic wave transmitting and/or detecting surfaces of the ultrasonic transducers;each light guiding section including:a first plate shaped light guiding portion formed by a glass material that is of a rectangular shape in cross section having a width in the predetermined direction that is wider than a width in a direction perpendicular to the predetermined direction in the cross section, the first plate shaped light guiding portion including the light input end and is configured to guide light from the light input end toward the light output end face and enlarge a cross sectional area of input light at the light input end at an output end of the first plate shaped light guiding portion;a second plate shaped light guiding portion formed by a resin material that is of a rectangular shape in cross section having a width in the predetermined direction that is wider than a width in a direction perpendicular to the predetermined direction in the cross section, the second plate shaped light guiding portion being optically coupled with the output end of the first plate shaped light guiding portion and configured to guide light guided by the first plate shaped light guiding portion to an output end of the second plate shaped light guiding portion; anda light diffusing plate which is optically coupled with the output end of the second plate shaped light guiding portion and includes the light output end face, the light diffusing plate configured to diffuse light emitted from the second plate shaped light guiding portion toward a subject;wherein the ultrasonic wave transmitting and/or detecting surfaces of the ultrasonic transducers and the light output end face are positioned in the same plane; andwherein the first plate shaped light guiding portion includes a light guiding path formed in a tapered shape. 2. An ultrasound probe as defined in claim 1, wherein: the first plate shaped light guiding portion enlarges a width of guided light in the predetermined direction at the output end of the first plate shaped light guiding portion to be at least greater than a width of the input light in the predetermined direction at the light input end. 3. An ultrasound probe as defined in claim 1, wherein: the second plate shaped light guiding portion is curved in a direction toward the ultrasonic wave transitting and/or detecting surfaces. 4. An ultrasound probe as defined in claim 1, wherein: each light guiding section is provided inclined at a predetermined angle with respect to the ultrasonic wave transmitting and/or detecting surfaces of th... | FUJIFILM Corporation | A61B008/14 A61B008/00 A61B005/00 G01N029/24
US10251559 | B2 | 2019-04-09 | Laser-induced ultrasonic wave apparatus and method | 2013-05-03 | Laser-induced ultrasonic wave apparatuses and methods of generating images using the same. The laser-induced ultrasonic wave apparatus includes a laser source which irradiates a laser beam to a target object and a thermoelastic material; a thermoelastic material which converts the laser beam to a first ultrasonic wave and irradiates the first ultrasonic wave to the target object; and a receiving unit which receives an echo acoustic wave of the first ultrasonic wave and receives a second ultrasonic wave generated by the target object due to the laser beam. | 1. A laser-induced ultrasonic wave apparatus, the apparatus comprising: a laser source configured to irradiate a target object and a thermoelastic material with a laser beam;the thermoelastic material configured to be spatially apart from the target object, configured to generate a first acoustic wave based upon irradiation of the thermoelastic material by the laser beam, and configured to transmit the first acoustic wave to the target object;a transducer configured to transduce acoustic waves into electric signals, the transducer including at least one piezoelectric micromachined ultrasonic transducer (pMUT), capacitive micromachined ultrasonic transducer (cMUT), or magnetic micromachined ultrasonic transducer (mMUT); anda substrate between the thermoelastic material and the transducer in a single probe such that the single probe includes the thermoelastic material, the substrate, and the transducer,wherein the transducer is further configured to receive an echo acoustic wave of the first acoustic wave, as reflected from the target object through the substrate, and transduce the echo acoustic wave into first electric signals, andreceive a second acoustic wave generated in the target object by irradiation of the target object by the laser beam from the target object through the substrate and transduce the second acoustic wave into second electric signals. 2. The laser-induced ultrasonic wave apparatus of claim 1, further comprising: at least one image processor configured to simultaneously generate a first image based upon the received second acoustic wave and a second image based upon the received echo acoustic wave;wherein the at least one image processor is further configured to generate the first image as a photoacoustic image for functional analysis of the target object, andwherein the at least one image processor is further configured to generate the second image as an anatomical image for acoustic analysis of at least the target object. 3. The laser-induced ultrasonic wave apparatus of claim 2, further comprising: a user interface;a display; anda controller configured to control the at least one image processor to output at least one of the first image or the second image to the display based upon a user input detected by the user interface. 4. The laser-induced ultrasonic wave apparatus of claim 1, further comprising: a controller configured to selectively change a pulse width of the laser beam based upon properties of the target object;wherein the thermoelastic material is further configured to generate respective acoustic waves with different wavelengths based upon the selectively changed pulse width of the laser beam. 5. The laser-induced ultrasonic wave apparatus of claim 1, further comprising: a controller configured to selectively change a pulse width of the laser beam based upon properties of the target object;wherein the thermoelastic material is further configured to generate respective acoustic waves with different pressure ... | Samsung Electronics Co., Ltd. | A61B005/00 G01N029/00 G10K015/00 G01N029/24 G10K015/04 A61B008/00
US10278585 | B2 | 2019-05-07 | Quantification and analysis of angiography and perfusion | 2013-06-20 | A method to visualize, display, analyze and quantify angiography, perfusion, and the change in angiography and perfusion in real time, is provided. This method captures image data sequences from indocyanine green near infra-red fluorescence imaging used in a variety of surgical procedure applications, where angiography and perfusion are critical for intraoperative decisions. | 1. A method for visualizing blood flow in tissue before and after a surgical intervention, the method comprising: receiving a first image data sequence from indocyanine green near-infrared fluorescence angiography (ICG-NIR-FA) comprising a plurality of fluorescence images of the tissue before the surgical intervention, wherein the first image data sequence encompasses at least one full phase angiography cycle of blood flow through the tissue;deriving a first average intensity v. time curve from the first image data sequence;receiving a second image data sequence from ICG-NIR-FA comprising a plurality of fluorescence images of the tissue after the surgical intervention, wherein the second image data sequence encompasses at least one full phase angiography cycle of blood flow through the tissue;deriving a second average intensity v. time curve from the second image data sequence;synchronizing the first and second average intensity v. time curves based on peak fluorescence intensities to align at least a portion of the full phase angiography cycle of the first image data sequence with the corresponding portion of the full angiography cycle of the second image data sequence;determining, in real time, an amount of perfusion change in the tissue based on the synchronized curves; anddisplaying, in real time, the synchronized average intensity v. time curves and the determined amount of perfusion change on a display. 2. The method of claim 1, wherein the tissue is selected from the group consisting of myocardium during revascularization, breast tissue during reconstruction and bowel tissue during anastomosis. 3. The method of claim 1, wherein the full phase angiography cycle of blood flow comprises an arterial phase, a microvascular phase, and a venous phase. 4. The method of claim 3, wherein synchronizing the first and second image data sequences comprises correlating, between the first and second image data sequences, at least one of the arterial phase, microvascular phase, and venous phase. 5. The method of claim 1, wherein synchronizing the first and second image data sequences comprises calculating a correlation coefficient at each alignment time position and synchronizing the first and second image data based on the largest correlation coefficient. 6. The method of claim 1, wherein the tissue is a blood vessel. 7. The method of claim 6, wherein the vessel is a coronary artery bypass graft. 8. The method of claim 1, wherein determining, in real time, an amount of perfusion change in the tissue based on the synchronized curves comprises comparing relative fluorescence intensity between the synchronized first and second image data sequences. 9. The method of claim 1, wherein determining, in real time, an amount of perfusion change in the tissue based on the synchronized curves comprises estimating a change of baseline fluorescence intensity difference over the synchronized first and second image data sequences, and adjusting the synchronized f... | NOVADAQ TECHNOLOGIES ULC | A61B005/00 A61B005/026 A61B005/0275 A61K049/00
US10095265 | B2 | 2018-10-09 | Adaptable microcontroller-operated device and related system | 2012-12-03 | The invention concerns a portable computing device comprising a microprocessor capable of running software, hardware means capable of providing at least one physical variable, a memory unit carrying the software adapted to read the physical variable and to perform a mathematical operation utilizing the physical variable. An interface means adapted to allow defining of the mathematical operation in the memory unit by a user of the device. The invention also concerns a firmware product of a microcontroller-operated device, a computer program product and a web service. | 1. A portable microcontroller-operated wrist-top computer system for a user comprising: a wrist-top computer including, a housing;a wristband coupled to the housing;a memory within the housing;a microcontroller including software stored on the memory;at least one sensor providing at least one physical variable, wherein the software is adapted to read the physical variable using the at least one sensor and to perform a mathematical operation utilizing the physical variable;a rule interface mechanism configured to enable the user to change the contents of a set of rules within the memory; anda rule interpreter including a command set capable of interpreting the instructions contained in the set of rules; andan interface adapted to allow defining of the mathematical operation in the memory by the user of the wrist-top computer. 2. The portable microcontroller-operated computing wrist-top computer system of claim 1, further comprising a displayless unit including a mechanism for wirelessly transmitting the result of the mathematical operation utilizing the physical variable to the wrist-top computer. 3. The portable microcontroller-operated computing wrist-top computer system of claim 1, wherein the memory includes a memory unit integrated on a single chip with the microcontroller, and wherein at least one of the software and the mathematical operation is stored on the integrated memory unit. 4. The portable microcontroller-operated computing wrist-top computer system of claim 1, wherein the memory includes a memory unit external to the microcontroller and, wherein at least one of the software and the mathematical operation is stored on the external memory unit. 5. The portable microcontroller-operated computing wrist-top computer system of claim 1, wherein the mathematical operation and information on the physical variable are contained in a variable data structure on the memory, wherein the data structure is writable through the interface, and wherein the software comprises an interpreter for reading the data structure and for running the mathematical operation defined in the data structure in the device, and, optionally, for displaying or storing the result of the mathematical operation to the memory. 6. The portable microcontroller-operated computing wrist-top computer system of claim 1, wherein the interface is functionally coupled to the memory for changing a part of the memory defining the mathematical operation. 7. The portable microcontroller-operated computing wrist-top computer system of claim 1, wherein the interface includes a user interface arranged in the wrist-top computer. 8. The portable microcontroller-operated computing wrist-top computer system of claim 1, wherein the interface includes a data transfer mechanism for importing a mathematical operation, which has been defined in an external computing device, the external computing device being selected from the group consisting of a personal mobile device, a computer and a w... | Amer Sports Digital Services Oy | G06F015/00 G06F001/16 A61B005/0205 A61B005/00 A61B005/11
US20160206252 | A9 | 2016-07-21 | SYSTEMS AND METHODS FOR MONITORING AND DISPLAYING A PATIENT'S STATUS | 2013-01-23 | The disclosure generally relates to a patient monitoring and display system. The system allows a clinician to trigger the occurrence of a clinical event, and record a patient's status following the clinical event. The system calculates and displays a change in a patient's status resulting from the clinical event. The system allows multiple parameters to be tracked and displayed on a single screen. The system can also display various animated organs, such as a heart or a lung, corresponding to an operation of the organs in the patient. | 1-40. (canceled) 41. A method of monitoring a patient's status in response to a clinical event, comprising: receiving, at a processor, a first value of a physiological parameter at a first time;receiving, at the processor, a second value of the physiological parameter at a second time after the first time;receiving, at the processor, an indication that a clinical event occurred at a third time between the first time and the second time;receiving, at the processor, a third value of the physiological parameter at the third time;calculating, at the processor, a change in the physiological parameter based on the clinical event using the second value and the third value; anddisplaying, on a display device, the change in the physiological parameter, and a reference point indicating the third time. | EDWARDS LIFESCIENCES CORPORATION | A61B005/00
US20130303947 | A1 | 2013-11-14 | SPASTICITY MEASURING DEVICE | 2012-01-17 | The invention relates to a device for measuring the spasticity of an articulation of an individual, the articulation being located between a first limb and a second limb, said device being characterised in that it comprises: a first part for receiving all or part of the first limb of the articulation; a second part for receiving all or part of the second limb of the same articulation, the second part being pivotably connected to the first part about a rotational axis; and means for determining a spasticity score from measurements relating to the reaction of said articulation to a flexion exerted on the articulation, the determination means comprising a means for measuring an articulation reaction torque at the site of the rotational axis. | 1. Device for measuring the spasticity of an articulation (A) of an individual, the articulation being located between a first limb (M1) and a second limb (M2), said device being characterised in that it comprises: a first part (10) for receiving all or part of the first limb (M1) of the articulation (A),a second part (12) for receiving all or part of the second limb (M2) of the articulation (A), the second part (12) being pivotably connected to the first part (10) about a rotational axis (14), andmeans for determining (16) a spasticity score from measurements relating to the reaction of said articulation (A) to a flexion exerted on the articulation (A), the determination means (16) comprising a means for measuring (160) an articulation (A) reaction torque at the site of the rotational axis (14). 2. Device according to claim 1, characterised in that the determination means (16) moreover comprise a unit for processing (161) the measurement of the articulation (A) reaction torque at the site of the rotational axis (14) by the measuring means (160), the processing unit (161) being intended to determine: the continuous component of said measurement,the alternating component of said measurement. 3. Device according to one of claims 1 to 2, characterised in that the determination means (16) comprise a means for measuring (162) the muscular activity of part of the muscles of the articulation (A). 4. Measuring device according to claim 3, characterised in that the means for measuring (162) the muscular activity of part of the muscles of the articulation (A) comprises at least two electrodes (E1, E2) making it possible to establish an electromyogram of said muscular activity. 5. Measuring device according to claim 4, characterised in that the distance (D) between the at least two electrodes (E1, E2) and the rotational axis (14) is adjustable. 6. Device according to one of claims 1 to 5, characterised in that the determination means (16) comprise a means for measuring the angle formed between the two parts (10, 12) of the device. 7. Device according to one of claims 1 to 6, characterised in that at least one of the first and second parts (10) of the device comprises an upper surface (100) and in that the distance (D2) between said upper surface (100) and the rotational axis (14) is adjustable. 8. Device according to one of claims 1 to 7, characterised in that the determination means (16) further comprises a data transmission means, preferentially a wireless transmission means. 9. Device for measuring the spasticity of an ankle (A) of an individual, the ankle being located between a foot (M1) and the lower part of a leg of the individual (M2), the device being characterised in that it comprises: a first part (10) for receiving all or part of the sole of the foot (M1) of the individual (S),a second part (12) for receiving all or part of the second limb (M2) of the articulation (A) of the individual (S), the second part (12) being pivotably connected ... | - | A61B005/11 A61B005/0492
US20130296688 | A1 | 2013-11-07 | METHOD FOR EVALUATING A PET DATASET IN RELATION TO A NEUROTRANSMITTER AND / OR NEUROMODULATOR | 2013-04-24 | A method is disclosed for evaluating a PET dataset with information concerning spatial distribution of a neurotransmitter and/or a neuromodulator in the brain of a patient wherein, in addition to the PET dataset, an especially morphometric magnetic resonance image dataset is recorded, which is or will be registered with the PET dataset. Concentration data of the spatial distribution is assigned to at least one specific region of the brain, especially to a nucleus, taking into account the magnetic resonance image data, for establishing result data assigned to the region. | 1. A method for evaluating a PET dataset with information concerning spatial distribution of at least one of a neurotransmitter and a neuromodulator in the brain of a patient, the method comprising: recording, in addition to the PET dataset, a morphometric magnetic resonance image dataset, which is or will be registered with the PET dataset, wherein concentration data of the spatial distribution is assigned to at least one specific region of the brain, taking into consideration magnetic resonance image data for determining result data assigned to the region. 2. The method of claim 1, wherein the PET dataset and the magnetic resonance image dataset are recorded with a combined PET-magnetic resonance device. 3. The method of claim 1, wherein at least one of at least one of dopamine, serotonin, acetylcholine and noradrenalin are considered as neurotransmitters;at least one of C-11 and 18-F-Levodopa are used as PET tracers; andat least one of the striatum, the hippocampus and a prefrontal cortex region are considered as the region of the brain. 4. The method of claim 1, wherein partial volume effects are taken into account in a determination of the result data in the resolution of the magnetic resonance image dataset. 5. The method of claim 1, wherein the spatial distributions of a number of at least one of the neurotransmitters and neuromodulators are evaluated in respect of a differential diagnosis. 6. The method of claim 1, wherein the magnetic resonance image data is used for carrying out an attenuation correction for the PET data. 7. The method of claim 1, wherein the regions in the magnetic resonance image dataset are determined by segmentation, and wherein the segmented regions are used for selection of PET data for evaluation by transmission to the PET dataset. 8. The method of claim 7, wherein the regions are especially explicitly predefined regions, and wherein an anatomical atlas of the brain is used during the segmentation in order to localize the predefined regions. 9. The method of claim 8, wherein an atlas specific to at least one of at least one neurotransmitter and neuromodulator, at least one of recorded in the PET data and annotated in relation thereto, is used. 10. The method of claim 9, wherein the atlas comprises an expected spatial distribution of at least one of the neurotransmitter and neuromodulator. 11. The method of claim 7, wherein the regions are localized on the basis of at least one anatomical marker. 12. The method of claim 1, wherein at least one region of high concentration is segmented in the PET data, after which the segmented region is transmitted into the magnetic resonance image dataset wherein edges corresponding to the segmented region of the PET data are determined and used for the definition of a region in the magnetic resonance image dataset or, if no corresponding edges are determined, the transmitted segmented region is used directly as the region. 13. The method of claim 12, wherein at least... | - | A61B005/00
US20130317329 | A1 | 2013-11-28 | NON-INVASIVE, CONTINUOUS, REAL-TIME SYSTEM FOR DETERMINING TISSUE HYPOPERFUSION | 2012-02-03 | A non-invasive, continuous, real-time detection system for determining an amount of tissue hypoperfusion in a patient includes an illumination system adapted to illuminate a section of tissue of a patient with light comprising at least five wavelength components, a detection system arranged to detect light from the illumination system after the light has passed through the section of tissue, and a signal processing system adapted to communicate with the detection system. The signal processing system is configured to calculate a relative amount of each of five forms of hemoglobin compared to substantially total hemoglobin, the five forms of hemoglobin being oxy-hemoglobin, deoxy-hemoglobin, met-hemoglobin, carboxy-hemoglobin, and sulf-hemoglobin. The signal processing system outputs information concerning detected sulf-hemoglobin for determining the amount of tissue hypoperfusion, and the illumination system and the detection system are adapted to be at least one of stuck on, clamped on, or attached to an external region of the patient's body. | 1. A non-invasive, continuous, real-time detection system for determining an amount of tissue hypoperfusion in a patient, comprising: an illumination system adapted to illuminate a section of tissue of a patient with light comprising at least five wavelength components;a detection system arranged to detect light from said illumination system after said light has passed through said section of tissue; anda signal processing system adapted to communicate with said detection system,wherein said signal processing system is configured to calculate a relative amount of each of five forms of hemoglobin compared to substantially total hemoglobin, said five forms of hemoglobin being oxy-hemoglobin, deoxy-hemoglobin, met-hemoglobin, carboxy-hemoglobin, and sulf-hemoglobin,wherein said signal processing system outputs information concerning detected sulf-hemoglobin for determining said amount of tissue hypoperfusion, andwherein said illumination system and said detection system are adapted to be at least one of stuck on, clamped on, or attached to an external region of said patient's body. 2. A non-invasive, continuous, real-time detection system for determining an amount of tissue hypoperfusion in a patient according to claim 1, wherein one of said five wavelength components is about 621 nm. 3. A non-invasive, continuous, real-time detection system for determining an amount of tissue hypoperfusion in a patient according to claim 1, wherein each of said five wavelength components corresponds to substantially a peak absorption wavelength of an absorption curve for a corresponding one of each of said five forms of hemoglobin. 4. A non-invasive, continuous, real-time detection system for determining an amount of tissue hypoperfusion in a patient according to claim 3, wherein one of said five wavelength components is about 621 nm. 5. A non-invasive, continuous, real-time detection system for determining an amount of tissue hypoperfusion in a patient according to claim 1, wherein said substantially total hemoglobin is determined to be a sum of amounts of all of said five forms of hemoglobin detected. 6. A non-invasive, continuous, real-time detection system for determining an amount of tissue hypoperfusion in a patient according to claim 1, further comprising a display system configured to communicate with said signal processor to display said information concerning detected sulf-hemoglobin for determining said amount of tissue hypoperfusion. 7. A non-invasive, continuous, real-time detection system for determining an amount of tissue hypoperfusion in a patient according to claim 6, wherein said signal processor is configured to output said relative amount of sulf-hemoglobin to be displayed by said display system. 8. A non-invasive, continuous, real-time detection system for determining an amount of tissue hypoperfusion in a patient according to claim 7, wherein said signal processor is further configured to compare said relative amount of sulf-hemoglobin... | The Johns Hopkins University | A61B005/1455 A61B005/00
US20130296694 | A1 | 2013-11-07 | SURGICAL INSTRUMENTS FOR OCT ASSISTED PROCEDURES | 2013-05-06 | Assemblies are provided for use as surgical instruments in optical coherence tomography (OCT) assisted surgical procedures. Each assembly includes a working assembly, formed from a material selected for desirable optical properties or modified to increase the visibility of the material in an OCT scan, and a handle attached to the working assembly. | 1. An assembly for use as a surgical instrument in a surgical procedure guided by an optical coherence tomography (OCT) system having a light source with an associated wavelength within the near infrared range, the assembly comprising: a working assembly formed from a semi-transparent plastic selected to have an index of refraction between 1.3 and 1.55 at the associated frequency and a scattering coefficient between 2 mm−1 and 5 mm−1 at the associated frequency; anda handle attached to the working assembly. 2. The assembly of claim 1, wherein the semi-transparent plastic is polyvinyl chloride. 3. The assembly of claim 1, wherein the semi-transparent plastic is doped with a contrast agent to increase a visibility of the working assembly in an OCT scan. 4. An assembly for use as a surgical instrument in a surgical procedure guided by an optical coherence tomography (OCT) system having a light source with an associated frequency within the near infrared range, the assembly comprising: a working assembly formed from a semi-transparent plastic doped with a contrast agent selected to improve the visibility of the working assembly in an OCT scan; anda handle attached to the working assembly. 5. The assembly of claim 4, the contrast agent comprising nanoparticles tuned to have a plasmon resonance that does not overlap with the associated frequency of the light source but does overlap with a frequency of a pump laser associated with the assembly. 6. The assembly of claim 5, wherein the contrast agent comprises a metallic nanoparticle. 7. The assembly of claim 6, wherein the contrast agent comprises a gold nanoparticle. 8. The assembly of claim 5, wherein the contrast agent comprises a carbon nanoparticle. 9. The assembly of claim 5, further comprising an optical fiber passing through the handle to relay an output of the pump laser to the working assembly. 10. The assembly of claim 4, wherein the contrast agent comprises quantum dots. 11. The assembly of claim 4, wherein the contrast agent comprises ferromagnetic particles. 12. The assembly of claim 4, wherein the contrast agent comprises a spectroscopic contrast agent having an absorption spectrum overlapping the associated frequency of the light source. 13. The assembly of claim 12, wherein the contrast agent comprises a fluorescent compound. 14. The assembly of claim 4, wherein the contrast agent is selected to have an significant nonlinear optical response at the associated frequency of the light source. 15. The assembly of claim 14, wherein the contrast agent comprises a non-centrosymmetric compound that exhibits a higher order harmonic signal detectable by the OCT system in response to light at the associated frequency of the light source. 16. The assembly of claim 4, wherein the contrast agent comprises a material exhibiting one of birefringence, depolarization, and phase retardance of light at the associated frequency of the light source. 17. The assembly of claim 4, wherein the lig... | THE CLEVELAND CLINIC FOUNDATION | A61B005/06
US20130317332 | A1 | 2013-11-28 | Method and System for Providing Continuous Calibration of Implantable Analyte Sensors | 2013-08-05 | Method and system for providing continuous calibration of analyte sensors includes calibrating a first sensor, receiving data associated with detected analyte levels from the first sensor, and calibrating a second sensor based on a predetermined scaling factor and data associated with detected analyte levels from the first sensor, is disclosed. | 1. A method of providing analyte sensor calibration, comprising the steps of: receiving data associated with monitored analyte level from a first analyte sensor in fluid contact with interstitial fluid under a skin surface;receiving data associated with monitored analyte level from a second analyte sensor in fluid contact with the interstitial fluid under the skin surface;comparing the received data from the first analyte sensor with the received data from the second analyte sensor;determining a scaling factor based on the comparison and an initial scaling factor;applying the determined scaling factor to the received data from the second analyte sensor; anddetermining a correlation level of signals from the first analyte sensor and the signals from the second analyte sensor. 2. The method of claim 1 further including calibrating the second analyte sensor based on the received data from the first analyte sensor. 3. The method of claim 1 wherein the scaling factor is based on a predetermined level of average error between the data of the first analyte sensor and the data of the second analyte sensor. 4. The method of claim 1 further including initiating the calibration of the second analyte sensor after a predetermined time period has elapsed since the first analyte sensor is maintained in fluid contact with the interstitial fluid. 5. The method of claim 4 wherein the predetermined time period includes approximately 90% of the life of the first analyte sensor. 6. The method of claim 4 wherein the predetermined time period includes approximately 50% of the life of the first analyte sensor. 7. The method of claim 1 further including determining a sensitivity associated with the first analyte sensor. 8. The method of claim 1 wherein calibrating the second analyte sensor includes determining an analyte level and comparing the determined analyte level with the data associated with the detected analyte level from the first analyte sensor. 9. The method of claim 1 further including comparing the correlation level with a predetermined correlation threshold. 10. The method of claim 9 wherein the predetermined correlation threshold defines an acceptable stability level of the second analyte sensor. 11. The method of claim 10 wherein when the correlation level is above the predetermined correlation threshold, confirming that the second analyte sensor is stable. 12. The method of claim 10 wherein when the correlation level is above the predetermined correlation level, calibrating the second analyte sensor based on one or more detected analyte levels from the first analyte sensor. 13. The method of claim 12 wherein calibrating the second analyte sensor includes transferring one or more calibration parameters associated with calibration of the first analyte sensor to the calibration of the second analyte sensor. 14. The method of claim 10 wherein when the correlation level is below the predetermined correlation threshold, determining again the corre... | Abbott Diabetes Care Inc. | A61B005/1495
US20130324863 | A1 | 2013-12-05 | GUIDE WIRE ARRANGEMENT, STRIP ARRANGEMENT AND METHODS OF FORMING THE SAME | 2011-11-02 | A guide wire arrangement, a strip arrangement, a method of forming a guide wire arrangement, and a method of forming a strip arrangement are provided. The guide wire arrangement includes a strip; a sensor being disposed on a first portion of the strip; a chip being disposed next to the sensor on a second portion of the strip, wherein the second portion of the strip is next to the first portion of the strip; wherein the strip is folded at a folding point between the first portion of the strip and the second portion of the strip such that the first portion of the strip and the second portion of the strip form a stack of strip portions. | 1. A guide wire arrangement, comprising: a strip;a sensor being disposed on a first portion of the strip;a chip being disposed next to the sensor on a second portion of the strip, wherein the second portion of the strip is next to the first portion of the strip;wherein the strip is folded at a folding point between the first portion of the strip and the second portion of the strip such that the first portion of the strip and the second portion of the strip form a stack of strip portions. 2. The guide wire arrangement of claim 1, wherein the strip is folded at the folding point such that the sensor faces away from the second portion of the strip and the chip faces away from the first portion of the strip. 3. The guide wire arrangement of claim 1, wherein the strip is folded at the folding point by about 175 degrees to about 185 degrees. 4. The guide wire arrangement of claim 1, wherein the strip is folded at a further folding point next to the chip and at the opposite side of the chip than the folding point such that the stack of strip portions is between the folding point and the further folding point. 5. The guide wire arrangement of claim 4, wherein the strip is folded at the further folding point by about 85 degrees to about 95 degrees. 6. The guide wire arrangement of claim 1, wherein the strip comprises: a first isolation layer providing a first surface of the strip;a second isolation layer providing a second surface of the strip;a metal layer disposed between the first and second isolation layers;wherein portions of the metal layer are uncovered by the first isolation layer to form metal contact pads. 7. (canceled) 8. (canceled) 9. The guide wire arrangement of claim 6, wherein the sensor and the chip are disposed on the uncovered portions of the metal layer for electrically connecting the strip. 10. The guide wire arrangement of claim 6, wherein the strip comprises at least one through-hole formed through the at least one metal contact pad and the second isolation layer. 11. The guide wire arrangement of claim 10, further comprising: at least one first wire being disposed on the second surface of the strip and attached to the at least one metal contact pad via the through-hole;at least one second wire being disposed on the first surface of the strip and attached to another metal contact pad. 12. The guide wire arrangement of claim 11, wherein the at least one first wire extends through the through-hole. 13. (canceled) 14. The guide wire arrangement of claim 11, wherein the at least one first wire and the at least one second wire are attached to the corresponding metal contact pads using conductive glue or solder material. 15. (canceled) 16. The guide wire arrangement of claim 11, further comprising fixtures formed on the first surface and the second surface of the strip, wherein the fixtures form a guide for wire attachment to the strip. 17. (canceled) 18. The guide wire arrangement of claim 11, further comprising a non-co... | - | A61B005/0215
US08583209 | B2 | 2013-11-12 | Method and system for monitoring cardiac function of a patient during a magnetic resonance imaging (MRI) procedure | 2008-09-25 | A method for monitoring cardiac function of a patient during a magnetic resonance imaging (MRI) procedure, including: acquiring an MR image sequence of the patient's heart during a cardiac phase; segmenting a left ventricle of the patient's heart in the MR image sequence, wherein the segmentation produces endocardial and epicardial contours; representing at least one of the contours in polar or radial coordinates and computing its Fourier transform, wherein the Fourier transform produces Fourier descriptors for the contour; putting a vector of the Fourier descriptors into a classifier, wherein the classifier determines whether the contour reflects normal wall motion in the cardiac phase or whether the contour reflects abnormal wall motion in the cardiac phase; and alerting a medical practitioner when abnormal wall motion is detected. | 1. A method for monitoring cardiac function of a patient during a magnetic resonance imaging (MRI) procedure, comprising: acquiring an MR image sequence of the patient's heart during a cardiac phase;segmenting a left ventricle of the patient's heart in the MR image sequence, wherein the segmentation produces endocardial and epicardial contours;representing at least one of the contours in polar or radial coordinates and computing its Fourier transform, wherein the Fourier transform produces Fourier descriptors for the contour;putting a vector of the Fourier descriptors into a classifier, wherein the classifier determines whether the contour reflects normal wall motion in the cardiac phase or whether the contour reflects abnormal wall motion in the cardiac phase, wherein a contour rejected by the classifier using an unconditional, predictive probability of the contour's observation vector as a confidence measure is interpreted as a pathological change in the left ventricle's myocardial wall motion, wherein contours reflective of abnormal wall motion are surrounded by contours reflective of normal wall motion in polar coordinates; andalerting a medical practitioner when abnormal wall motion is detected. 2. The method of claim 1, wherein the classifier is trained. 3. The method of claim 2, wherein the classifier is trained prior to start of the MRI procedure by observing normal wall motion during systole and diastole cardiac phases of the patient's heart and setting a baseline threshold for the normal wall motion in each of these phases. 4. The method of claim 3, wherein the training is supervised or unsupervised. 5. The method of claim 3, wherein the confidence measure is compared against the baseline threshold for the normal wall motion in the systole and diastole cardiac phases and if the confidence measure is below its respective baseline threshold the contour reflects abnormal wall motion. 6. The method of claim 1, further comprising: displaying real-time images of the patient's heart during the MRI procedure. 7. The method of claim 1, wherein the wall is a myocardial wall. 8. The method of claim 1, wherein the MRI procedure comprises an MRI-guided intervention or an MRI stress test. 9. The method of claim 1, wherein when the classifier determines that the contour reflects normal wall motion the contour is classified as systole or diastole, the method further comprising: acquiring a next MR image sequence of the patient's heart during a next cardiac phase;segmenting the left ventricle of the patient's heart in the next MR image sequence, wherein the segmentation produces next endocardial and epicardial contours;representing at least one of the next contours in polar or radial coordinates and computing its Fourier transform, wherein the Fourier transform produces Fourier descriptors for the next contour;putting a vector of the Fourier descriptors for the next contour into the classifier, wherein the classifier classifies the next contour ... | Siemens Aktiengesellschaft | A61B005/055
US08597195 | B2 | 2013-12-03 | Method and apparatus for non-invasively measuring hemodynamic parameters using parametrics | 2011-01-10 | An improved method and apparatus for non-invasively assessing one or more hemodynamic parameters associated with the circulatory system of a living organism. In one aspect, the invention comprises a method of measuring a hemodynamic parameter (e.g., arterial blood pressure) by applanating or compressing portions of tissue proximate to the blood vessel of concern until a desired condition is achieved, and then measuring the hemodynamic parameter. Such applanation effectively mitigates transfer and other losses created by the tissue proximate to the blood vessel, thereby facilitating accurate and robust tonometric measurement. An algorithm adapted to maintain optimal levels of applanation is also described. Methods and apparatus for scaling such hemodynamic parameter measurements based on subject physiology, and providing treatment to the subject based on the measured parameters, are also disclosed. | 1. Apparatus adapted to measure pressure of a blood vessel of a living subject, comprising: a digital processor;a pressure sensor adapted to generate a signal relating to pressure applied thereto; andwherein said digital processor is configured to receive said signal from said pressure sensor and scale said signal using a scaling factor based at least in part on a body mass index (BMI) of said subject. 2. The apparatus of claim 1, further comprising a bias element disposed proximate to said pressure sensor and adapted to mitigate effects of tissue interposed between said sensor and said blood vessel, said bias element substantially surrounding at least a portion of said pressure sensor. 3. The apparatus of claim 2, further comprising an applanation apparatus adapted to controllably press at least a portion of said pressure sensor and said bias element against said tissue. 4. The apparatus of claim 2, wherein said living subject comprises a human being, and said bias element uses at least said pressure sensor to at least partly applanate a radial artery of said human being, said at least partial applanation being performed while said signal is being generated. 5. The apparatus of claim 1, wherein said signals relating to said pressure comprise a measurement of systolic and diastolic pressure of said subject. 6. The apparatus of claim 1, wherein said digital processor is further configured to scale said signal using said scaling factor based at least in part on said BMI via said digial processor being further configured to: determine said BMI said subject; andidentify a relationship between said BMI and said scaling factor; andusing said scaling factor to scale said signal relating to pressure applied to said pressure sensor. 7. The apparatus of claim 1, further comprising a user interface operative to receive data entered by a user, said data relating to at least said body mass index. 8. A method of measuring pulse pressure of a living subject, comprising: utilizing a pressure sensor to obtain a plurality of pressure values associated with a systolic and diastolic pressure of a blood vessel of said living subject;utilizing said plurality of pressure values to determine a pulse pressure of said living subject;deriving a scaling factor based at least in part on a body mass index (BMI) of said subject;scaling said determined pulse pressure using said scaling factor using at least a processor associated with said pressure sensor; andpresenting said scaled pulse pressure to a user. 9. The method of claim 8, further comprising determining a mean pulse pressure, and said act of scaling said determined pulse pressure comprises applying said scaling factor to pressure values above and below said mean. 10. The method of claim 9, wherein said act of applying said scaling factor to said pressure values above and below said mean comprises applying a positive (+) scaling factor to systolic pressures above said mean, and a negative (−) scaling factor to... | Tensys Medical, Inc. | A61B005/02
US08574457 | B2 | 2013-11-05 | Mixture of liquid-crystal compounds, system of three liquid-crystal mixtures and their use | 2011-01-28 | Three organic compounds mixtures of liquid-crystal properties, which when mixed together in a precisely determined weight ratio, may show an ability to form thermo-optically active mesophases of established, narrow range thermooptical transitions separation, every 0.5° C., in the temperature range: from 31.8° C. to 32.8° C., from 32.8° C. to 33.8° C., and from 33.8° C. to 34.8° C. and system including these mixtures. The use of these mixtures and the system containing the above mentioned mixtures for colorimetric detection of temperature differentiation on the surface of biological objects in a narrow range of temperatures. | 1. A mixture of liquid-crystal compounds, wherein it comprises cholesteryl pelargonate in amount from 48.61% to 52.53% by weight, cholesteryl oleyl carbonate in amount from 46.47% to 50.39% by weight, cholesteryl propionate in amount from 0.18% to 0.28% by weight, cholesteryl chloride in amount from 0.16% to 0.20% by weight and 4,4′-dipentylazoxybenzene in amount from 0.52% to 0.66% by weight. 2. The mixture according to claim 1, wherein it forms thermooptically active mesophase in the temperature range from 31.8° C. to 34.8° C. 3. The mixture according to claim 1, wherein it comprises 48.61% by weight cholesteryl pelargonate, 50.39% by weight cholesteryl oleyl carbonate, 0.28% by weight cholesteryl propionate, 0.20% by weight cholesteryl chloride and 0.52% by weight 4,4′-dipentylazoxybenzene. 4. The mixture according to claim 1, wherein it forms thermooptically active mesophase in the temperature range from 31.8° C. to 32.8° C. 5. The mixture according to claim 1, wherein it comprises 50.28% by weight cholesteryl pelargonate, 48.72% by weight cholesteryl oleyl carbonate, 0.24% by weight cholesteryl propionate, 0.18% by weight cholesteryl chloride and 0.58% by weight 4,4′-dipentylazoxybenzene. 6. The mixture according to claim 1, wherein it forms thermooptically active mesophase in the temperature range from 32.8° C. to 33.8° C. 7. The mixture according to claim 1, wherein it comprises 52.53% by weight cholesteryl pelargonate, 46.47% by weight cholesteryl oleyl carbonate, 0.18% by weight cholesteryl propionate, 0.16% by weight cholesteryl chloride and 0.66% by weight 4,4′-dipentylazoxybenzene. 8. The mixture according to claim 1, wherein it forms thermooptically active mesophase in the temperature range from 33.8° C. to 34.8° C. 9. The mixture according to claim 1 for colorimetric detection of temperature differentiation on the surface of the biological objects. 10. System of three liquid-crystal mixtures forming the thermotropic mesophase according to claim 1, wherein the mixtures are adapted for imaging of the isotherm distribution on the surface of the biological objects in narrow range of temperatures from 31.8° C. do 34.8° C., maintaining the thermochromic separation for three primary colours of the light selectively reflected in the mesophase—red colour (of wavelength 720 mm), green colour (of wavelength 545 nm) and blue colour (of wavelength 410 nm)—in the 0.5° C. intervals. 11. The system according to claim 10 for colorimetric detection of temperature differentiation on the surface of the biological objects in narrow range of temperatures from 31.8° C. to 34.8° C. | Braster SA | C09K019/36 C09K019/26 C09K019/54 G01K011/16 A61B005/01
US08579816 | B2 | 2013-11-12 | System and methods for processing analyte sensor data for sensor calibration | 2010-01-07 | Systems and methods for processing sensor analyte data are disclosed, including initiating calibration, updating calibration, evaluating clinical acceptability of reference and sensor analyte data, and evaluating the quality of sensor calibration. The sensor can be calibrated using a calibration set of one or more matched sensor and reference analyte data pairs. Reference data resulting from benchtop testing an analyte sensor prior to its insertion can be used to provide initial calibration of the sensor data. Reference data from a short term continuous analyte sensor implanted in a user can be used to initially calibrate or update sensor data from a long term continuous analyte sensor. | 1. A method for calibrating a continuous glucose sensor, comprising: receiving sensor data from a continuous glucose sensor, wherein the sensor data is indicative of a glucose concentration in a host, wherein a predictive relationship exists between in vitro sensitivity and in vivo sensitivity represented by min vivo≈f(min vitro), wherein min vivo is the in vivo sensitivity after inserting the continuous glucose sensor in the host, min vitro is the in vitro sensitivity prior to inserting the continuous glucose sensor in the host, and f is the predictive relationship between min vitro and min vivo;receiving a priori sensitivity information associated with the continuous glucose sensor; andcalibrating, using a processor module, the continuous glucose sensor based on the a priori sensitivity information, wherein the calibrating is performed without reliance on reference glucose values obtained from an in vitro self-monitoring blood glucose test after insertion of the glucose sensor in vivo. 2. The method of claim 1, wherein the a priori sensitivity information comprises the min vitro. 3. The method of claim 2, wherein the min vitro is derived from an analysis of sensor sensitivities collected from a representative set of sensors. 4. The method of claim 1, wherein the a priori sensitivity information comprises the predictive relationship, f. 5. The method of claim 4, wherein the predictive relationship is determined based on a retrospective analysis of sensor sensitivities collected from a representative set of sensors. 6. The method of claim 1, wherein the receiving the a priori sensitivity information is from a calibration code associated with the continuous glucose sensor. 7. The method of claim 6, wherein the calibration code is provided on a housing that supports the continuous glucose sensor. 8. The method of claim 1, further comprising measuring a change in sensitivity and/or baseline based on one or more signals obtained from electrodes of the continuous glucose sensor. 9. The method of claim 8, further comprising calibrating based on the measured change in sensitivity and/or baseline. 10. A system for calibrating a continuous glucose sensor, comprising: a continuous glucose sensor configured to provide sensor data indicative of a glucose concentration in a host, wherein a predictive relationship exists between in vitro sensitivity and in vivo sensitivity represented by min vivo≈f(min vitro), wherein min vivo is the in vivo sensitivity after inserting the continuous glucose sensor in the host, min vitro is the in vitro sensitivity prior to inserting the continuous glucose sensor in the host, and f is the predictive relationship between min vitro and min vivo; anda processor module configured receive a priori sensitivity information associated with the continuous glucose sensor and calibrate the continuous glucose sensor based on the a priori sensitivity information, wherein the processor module is configured to calibrate the continuo... | DexCom, Inc. | A61B005/00 A61B005/05
US20130338460 | A1 | 2013-12-19 | Wearable Device for Continuous Cardiac Monitoring | 2013-03-14 | A physiological monitor for measuring a pulsatile motion signal (MoCG) that is delayed from, but at the same rate as, the heartbeat of a user. In one embodiment, the system includes a housing configured to be worn on the body of a user; at least one MoCG sensor, within the housing, that measures a pulsatile motion signal (MoCG) that is delayed from, but at the same rate as, the heartbeat of the user; and at least one data processor that calculates, solely based on an output of the at least one MoCG sensor, at least one of (i) heart rate (HR) and activity level for the user, and (ii) respiratory rate (RR), stroke volume (SV), and cardiac output (CO) for the user. In another embodiment, the at least one data processor is within the housing. | 1. A system comprising: a housing configured to be worn on a body of a user;at least one MoCG sensor, within the housing, that measures a pulsatile motion signal (MoCG) that is delayed from, but at the same rate as, the heartbeat of the user; andat least one data processor that calculates, solely based on an output of the at least one MoCG sensor, at least one of (i) heart rate (HR) and activity level for the user, and (ii) respiratory rate (RR), stroke volume (SV), and cardiac output (CO) for the user. 2. The system of claim 1, wherein the at least one data processor is within the housing. 3. The system of claim 1 further comprising: at least one data transmitter coupled to the at least one MoCG sensor, and wherein the at least one data processor is part of a remote computing system that receives data from the at least one data transmitter. 4. The system of claim 3, wherein the remote computing system is selected from a group consisting of: mobile communications devices, wearable devices, mobile telephones, tablet computers, data collection devices, and network enabled medical devices. 5. The system of claim 1, wherein the housing is worn on an extremity of the user. 6. The system of claim 1, wherein the housing is worn on or adjacent a bicep of the user. 7. The system of claim 1, wherein the housing is on or adjacent a wrist of the user. 8. The system of claim 1, wherein the housing is on or adjacent the torso of the user. 9. The system of claim 1, wherein the housing is on or adjacent a foot of the user. 10. The system of claim 1, wherein the housing is carried by the body of the user. 11. The system of claim 1, wherein the MoCG sensor comprises one or more of an accelerometer and a gyroscope. 12. The system of claim 1 further comprising at least one optical sensor, within the housing, for measuring photoplethysmogram (PPG) of the user. 13. The system of claim 12, wherein at least one data processor calculates blood pressure (BP) based on a calculated time delay between a reference point in the MoCG and a reference point in the PPG. 14. The system of claim 13, wherein the reference point is selected from a group consisting of: a maxima, a minima, a point of maximum slope, or the midpoint of the maxima and minima of the MoCG and the PPG signals. 15. The system of claim 13, wherein the at least one data processor calculates at least one of (i) HR and RR for the user, and (ii) blood oxygenation (SpO2) for the user, solely using the measured PPG. 16. The system of claim 1 further comprising, within the housing, at least one circuit for measuring an electrocardiogram (ECG) of the user. 17. The system of claim 16, wherein the at least one data processor calculates pre-ejection period (PEP) in response to the delay between a peak in the ECG and a peak in the MoCG. 18. The system of claim 16, wherein the at least one data processor calculates HR and RR from ECG. 19. The system of claim 16 further comprising at least one optical senso... | - | A61B005/0205 A61B005/00 A61B005/04 A61B005/1455 A61B005/0428 A61B005/029 A61B005/026
US08594778 | B2 | 2013-11-26 | Activeinvasive EEG device and technique | 2004-12-17 | An electrode device for taking a plurality of EEG measurements, and an associated method of taking EEG measurements, whereby a plurality of electrode contact-points configured atop a support member are in electrical communication with, and in relative proximity to, an integrated circuit comprising converter circuitry adapted for converting analog EEG signals measured, having originated from within a patient, into digital signals prior to transmission thereof to a processing unit. The integrated circuit/circuitry (IC) may be supported by the support member or by a lead assembly having wiring for the digital signal transmission. The support member may have a plurality of layers and be generally flexible; as fabricated of any of a number of flexible, generally insulative biocompatible materials to which circuitry may be etched or deposited, exhibiting sufficient structural integrity to decrease likelihood of degradation during surgery or once implanted. | 1. An electrode device for taking a plurality of EEG measurements, comprising: (a) a first plurality of electrode contact-points configured atop a support member, where said support member is generally flexible and comprises a plurality of layers;(b) said first plurality of electrode contact-points in electrical communication with, and in relative proximity to, a first integrated circuit comprising converter circuitry adapted for converting analog EEG signals measured, having originated from within a patient, into a first set of digital signals prior to transmission thereof to a processing unit;(c) said first integrated circuit in further electrical communication with a lead assembly having wiring for transmission of said first set of digital signals;(d) a second plurality of electrode contact-points configured atop said support member and in electrical communication with a second integrated circuit comprising converter circuitry adapted for converting analog EEG signals measured by said second plurality of electrode contact-points, into a second set of digital signals;(e) a separation marking between said second plurality of electrode contact-points in electrical communication with said second integrated circuit and said first plurality of electrode contact-points in electrical communication with said first integrated circuit, permitting a severing of said support member therealong;(f) a quick-connect mechanism located along said lead assembly between said first integrated circuit and said processing unit, said quick-connect mechanism adapted to pull-apart upon a disturbance by said patient; and(g) an antibiotic cuff mechanism located along said lead assembly between said quick-connect mechanism and a stabilizer of said lead assembly to a location on said patient. 2. The electrode device of claim 1 wherein: (a) said plurality of layers of said support member comprises a power plane of electrically conductive material and a ground reference plane; and(b) each said first integrated circuit and said second integrated circuit further comprises circuitry for digital filtering and signal analysis of said first set of digital signals and said second set of digital signals respectively. 3. The electrode device of claim 1 wherein each said first integrated circuit and said second integrated circuit further comprises circuitry for: (a) digital filtering of said first set of digital signals and said second set of digital signals;(b) signal analysis and processing of said first set of digital signals and said second set of digital signals to obtain a first set of processed digital signals and a second set of processed digital signals;(c) memory storage of said first set of processed digital signals and said second set of processed digital signals;(d) coalescing said first set of processed digital signals and said second set of processed digital signals employing a bus protocol for reducing wiring; and(e) wireless transmission of information about said fir... | Regents of the University of Colorado | A61B005/04
US08579831 | B2 | 2013-11-12 | Method and apparatus for penetrating tissue | 2006-10-06 | A skin penetrating system is provided with a drive force generator and a disposable housing member. A plurality of penetrating members are positioned in the disposable housing member. Each penetrating member is coupled to the drive force generator. A plurality of analyte detecting members are each associated with a penetrating member and are positioned in the disposable housing member. Each analyte detecting member is positioned in a sample chamber with a volume of less than 1 μL, The sample chambers have openings for transport of a body fluid into the sample chamber. Each analyte detecting member is configured to determine a concentration of an analyte in a body fluid using a sample of less than 1 μL of a body fluid disposed in the sample chamber. A user interface is configured to relay at least one of, skin penetrating performance or a skin penetrating setting. | 1. A body fluid sampling system for use on a tissue site, the system comprising: a drive force generator; a penetrating member operatively coupled to said force generator, said force generator moving said member along a path out of a housing having a penetrating member exit, into said tissue site, stopping in said tissue site, and withdrawing out of said tissue site in a lancing cycle to provide for a flow of blood into a sample chamber of the system;said drive force generator configured to be controlled to follow a predetermined velocity trajectory into the tissue and out of said tissue;a tissue stabilizing member associated with the device and at least partially surrounding an impact location of the penetrating member on said tissue site;a processor configured to construct a database for a user, the processor using the database to calculate user profile traits depending on user input information to customize a user profile for subsequent lancing cycles; wherein the user profile traits include a degree of painlessness, success rate, and blood volume; anda human interface specific for use by humans and having at least one output, wherein the human interface is coupled to the processor and relays to the drive force generator at least one lancing penetration parameter selected from at least one of, penetrating member depth of penetration, velocity, braking, or retraction of the penetrating member, the processor having resources to deliver one or more signals to the drive force generator to initiate movement of a penetrating member, achieve acceleration of the penetrating member, keep track of a velocity of the penetrating member, determine if a distal tip of the penetrating member has made contact at the tissue site, and when to brake and retract the penetrating member. 2. The system of claim 1, wherein the processor is coupled to the penetrating member driver and configured to change a direction and magnitude of force exerted on a penetrating member as it penetrates or advances through the target tissue. 3. The system of claim 1, wherein the at least one output is selected from, a penetration event of a penetrating member, number of penetrating members remaining, time of day, alarm, penetrating member trajectory waveform profile information, force for last penetration event, the last penetration event, how or low battery status, analyte status, time to change cassette status, jamming malfunction, and system status. 4. The system of claim 1, wherein the human interface is selected from an LED, an LED digital display, an LCD display, a sound generator, a buzzer, and a vibrating device. 5. The system of claim 1, wherein the housing is selected from at least one of, a telephone, a watch, a PDA, electronic device, medical device, point of care device and a decentralized diagnostic device. 6. The system of claim 1, further comprising: an input device coupled to the housing, the input device selected from one or more pushbuttons, a touch pad indepen... | Sanofi-Aventis Deutschland GmbH | A61B005/00 A61B017/14 A61B017/32 B65D081/00
US08594772 | B2 | 2013-11-26 | Method for monitoring and communicating biomedical electromagnetic fields | 2008-06-03 | The present invention provides a system and a method of monitoring and communicating biomedical data to a remote receiver. Specifically, the present invention provides a system and method that can monitor a biomedical-based electromagnetic field, e.g., heart rate variability (HRV) field, emitted from a human user (“sender”), and/or communicate the biomedical-based electromagnetic field to a remote receiver by measuring the biomedical-based electromagnetic field emitted from the sender, creating an electronic signal corresponding to the field and transmitting or broadcast and/or apply the signal to a remote receiver. | 1. A method of communicating an electromagnetic signal associated with Heart Rate Variability (HRV) fields of two or more users collaborating in an on-line environment via respective client nodes over a network via a server node, the method comprising: recording, at client nodes of said two or more users, the Heart Rate Variability (HRV) field of the respective user while participating in the online environment;encoding, at each of two or more user's client node, the recorded Heart Rate Variability (HRV) field as data;transmitting, from each of two or more user's client node, the encoded HRV field data together with a message to the server node;receiving, at said server node, the encoded HRV field data with the respective message from each of the two or more user's client nodes;decoding, at said server node, the encoded HRV field data received from each of the user's client node;summing, at said server node, each decoded HRV field of two or more users currently participating in the online environment and encoding said summed HRV field;transmitting the encoded summed HRV field to each user client node in the collaborative online environment;decoding, at each user client node, the encoded summed HRV field data to obtain a summed HRV field of said two or more users;displaying, at each user client node in the collaborative online environment, the message from said two or more users; andsimultaneously broadcasting, at each client node, the decoded summed HRV field of said two or more users as an electromagnetic signal for application to the user at each client node to influence a physical state of each user participating in said collaborative online environment. 2. The method of claim 1, further comprising digitally signing the encoded electromagnetic field and the message, the digital signing occurring prior to the transmitting. 3. The method of claim 1, wherein the transmitting further includes location data. 4. The method of claim 1, wherein the transmitting further includes scene information. 5. The method of claim 1, further comprising: associating the encoded HRV field data with a symbol indicating a state of emotion of said sender at a time of recording said HRV field; and,transmitting the encoded HRV field data and said associated symbol together with the message to the receiver,said message and symbol being displayed at said receiver thereby informing said second user about a corresponding emotive state of said sender. 6. The method of claim 5, further comprising: selecting by said second user, via said receiver, said displayed symbol; and, in response, broadcasting said decoded HRV field data of the sender being broadcast for direct application to the second human user. 7. The method of claim 6, further comprising: storing in a memory storage device associated with said sender, one or more symbol definitions, each respective symbol definition including a different encoded HRV field data of said sender corresponding to a respective diff... | International Business Machines Corporation | A61B005/0402
US08608310 | B2 | 2013-12-17 | Wireless powered contact lens with biosensor | 2012-02-21 | A contact lens having an integrated glucose sensor is provided. The contact lens includes an electrochemical sensor configured to measure the level of glucose in the tear fluid of the eye of the user wearing the contact lens. The electrochemical sensor is powered by radiation off-lens, through an RF antenna or a photovoltaic device mounted on the periphery of the contact lens. The power provided to the contact lens also enables transmission of data from the electrochemical sensor, for example by backscatter communications or optically by an LED mounted to the lens. | 1. A powered contact lens formed from a transparent substrate shaped to be worn directly over a user's eye, the contact lens comprising: (a) an annular antenna disposed at a margin of the contact lens, wherein the antenna is configured to both receive a power signal and transmit a data signal;(b) a biosensor module configured to measure a characteristic of the user's eye, the biosensor module comprising an electromechanical sensor comprising: (i) a working electrode;(ii) a counter electrode;(iii) a reference electrode; and(iv) a biosensor circuit configured to measure the voltage of the working electrode, the counter electrode, and the reference electrode, and to transmit a biosensor signal;wherein the working electrode, the counter electrode, and the reference electrode are all configured to be in electronic communication when the contact lens is worn on the user's eye; and(c) a communications module configured to: (i) process the power signal from the antenna to provide operational power to the biosensor module; and(ii) process the biosensor signal to provide the data signal to the antenna. 2. The contact lens of claim 1, wherein the counter electrode is annular in shape. 3. The contact lens of claim 1, wherein the working electrode comprises a plurality of concentric rings in electronic communication. 4. The contact lens of claim 1, wherein the working electrode comprises a plurality of concentric rings in electronic communication, and wherein the counter electrode is a concentric ring surrounding the working electrode. 5. The contact lens of claim 1, wherein at least one of the working electrode, the counter electrode, and the reference electrode comprises a metal stack of palladium intermediate titanium and platinum, wherein the stack is configured such that platinum is facing the user's eye. 6. The contact lens of claim 1, wherein the communication module and the antenna are configured to transmit the data signal using backscatter modulation. 7. A powered contact lens formed from a transparent substrate shaped to be worn directly over a user's eye, the contact lens comprising: (a) an annular antenna disposed at a margin of the contact lens, wherein the antenna is configured to receive a power signal;(b) a light-emitting diode (LED) configured to transmit a data signal;(c) a biosensor module configured to measure a characteristic of the user's eye, the biosensor module comprising an electromechanical sensor comprising: (i) a working electrode;(ii) a counter electrode;(iii) a reference electrode; and(iv) a biosensor circuit configured to measure the voltage of the working electrode, the counter electrode, and the reference electrode, and to transmit a biosensor signal;wherein the working electrode, the counter electrode, and the reference electrode are all configured to be in electronic communication when the contact lens is worn on the user's eye; and(d) a communications module configured to: (i) process the power signal from the anten... | University of Washington through its Center for Commercialization | G02C007/04 A61B003/00 A61B005/00
US08983587 | B2 | 2015-03-17 | Cooperative processing with mobile monitoring device and computer system | 2013-06-04 | An arrangement includes a mobile device which may include circuitry to receive ECG data, circuitry to identify a notable finding in the ECG data and circuitry to send the ECG data corresponding to the notable finding to a computing system. The mobile device may also include circuitry to receive from the computing system a pattern based on analysis of the ECG data sent from the computing system using additional computing resources of the computing system. | 1. A mobile device comprising: circuitry to receive ECG data;circuitry to identify a notable finding in the ECG data;circuitry to send the ECG data corresponding to the notable finding to a computing system; andcircuitry to receive from the computing system a pattern based on analysis of the ECG data sent from the computing system using additional computing resources of the computing system. 2. The mobile device of claim 1 wherein circuitry in the mobile device processes signals according to the pattern sent to the mobile device by the computing system. 3. The mobile device of claim 1 wherein circuitry in the mobile device processes data collected by the mobile device according to the pattern sent to the mobile device by the computing system. 4. The mobile device of claim 1 wherein the pattern comprises templates of signal morphologies, additional data, additional processing rules or additional executable computer programs. 5. The mobile device of claim 1 wherein the patterns are produced from historical data on the user, the historical data including ECG strips, or templates or reference data. 6. The mobile device of claim 1 wherein the mobile device operates in standalone mode when access to the computing system is not available, and during that time, saves notable findings and ECG data in non-volatile memory. 7. The mobile device of claim 1 wherein the mobile device is further configured to receive from the computing system at least one pattern to cause the mobile device to process subsequent electrical signals of the beating heart using the pattern. 8. The mobile device of claim 1 wherein criteria are used to determine if a detected episode corresponds to a notable finding; and wherein the detected episode is determined by detecting that a pattern produced from the data corresponding to the notable finding does not match any patterns stored in the mobile device. 9. The mobile device of claim 1 wherein determining that a detected episode is a notable finding comprises at least one of detecting a high level of noise in the signal and determining that a quality measure related to the notable finding indicates low quality. 10. The mobile device of claim 1, further comprising sensors to receive physiological signals from a subject; circuitry that conditions the signals from the sensors and converts the signals to digital data; anda computing device to process the digital data to produce the notable finding. 11. The mobile device of claim 10 further comprising a storage device that stores a computer program product to cause the mobile device to: analyze the digital signals representative of a beating heart;conduct a detailed analysis to determine when the digital data corresponds to a notable finding;determine when to send the digital data corresponding to the notable finding to a second computing system for re-analysis;utilize a process to receive a selected new pattern to re-configure the mobile device to change analysis of data receive... | Medicomp, Inc. | A61B005/04 A61B005/00 A61B005/0452 G06F019/00
US09295435 | B2 | 2016-03-29 | Image representation supporting the accurate positioning of an intervention device in vessel intervention procedures | 2012-01-31 | A medical imaging device and a method for providing an image representation supporting inaccurate positioning of an intervention device in a vessel intervention procedure is proposed. Therein, an anatomy representation (AR) of a vessel region of interest and at least one angiogram X-ray image (RA) and a live fluoroscopy X-ray image (LI) are acquired. The following steps are performed when a radio-opaque device is fixedly arranged within the vessel region of interest: (a) registering the anatomy representation to the at least one angiogram X-ray image in order to provide an anatomy-angiogram-registration (R1); (b) processing (DP) the at least one angiogram X-ray image and the at least one live fluoroscopy X-ray image in order to identify in each of the X-ray images the radio-opaque device; (c) registering (R2) the at least one angiogram X-ray image to the at least one live fluoroscopy X-ray image based on the identified radio-opaque device in order to provide an angiogram-fluoroscopy-registration; and (d) combining the anatomy-angiogram-registration and the angiogram-fluoroscopy-registration in order to provide an anatomy-fluoroscopy-registration (GTC; RALC). Finally, an image representation resulting from the anatomy-fluoroscopy-registration showing an overlay of live images with the anatomy representation may be output thereby helping a surgeon to accurately position for example a synthetic aortic valve within an aortic root of a heart. | 1. A medical imaging device for providing an image representation supporting accurate positioning of an intervention device in a vessel intervention procedure, the medical imaging device comprising one or more processors being adapted for: (i) from an anatomy representation providing device, acquiring an anatomy representation of a region of interest of a blood vessel;(ii) from at least one X-ray image acquiring device, acquiring at least one angiogram X-ray image of the vessel region of interest with contrast agent injected into the vessel and acquiring at least one live fluoroscopy X-ray image of the vessel region of interest without contrast agent injected into the vessel;(iii) performing the following process steps: registering the anatomy representation to the at least one angiogram X-ray image in order to provide an anatomy-angiogram-registration;processing the at least one angiogram X-ray image and the at least one live fluoroscopy X-ray image in order to identify in each of the angiogram X-ray image and the live fluoroscopy X-ray image a radio-opaque device;registering the at least one angiogram X-ray image to the at least one live fluoroscopy X-ray image based on the identified radio-opaque device in order to provide an angiogram-fluoroscopy-registration; andcombining the anatomy-angiogram-registration and the angiogram-fluoroscopy-registration in order to provide an anatomy-fluoroscopy-registration; and(iv) outputting an image representation resulting from the anatomy-fluoroscopy-registration. 2. The medical imaging device of claim 1, said at least one X-ray image acquiring device constituting a set, said set being configured for said acquiring of said at least one angiogram X-ray image and of said at least one live fluoroscopy X-ray image. 3. The medical imaging device of claim 2, further comprising: a first circuit for performing said registering to provide said anatomy-angiogram-registration, said processing, said registering to provide said angiogram-fluoroscopy-registration, and said combining; anda second circuit configured for said outputting. 4. The medical imaging device of claim 3, wherein said registering the at least one angiogram X-ray image is performed based on the identifying of said radio-opaque device in said each image. 5. The medical imaging device of claim 4, wherein the acquired anatomy representation is derived from one of a 2-dimensional data set and a 3-dimensional data set acquired pre-interventional. 6. The medical imaging device of claim 4, wherein the acquired anatomy representation is derived from a computed tomography (CT) scan. 7. The medical imaging device of claim 4, wherein the radio-opaque device is a pig-tail catheter. 8. The medical imaging device of claim 4, wherein said medical imaging device is further adapted for acquiring several angiogram sequences under various acquisition geometries, wherein one of the sequences contains the radio-opaque device being arranged such as to be spatially c... | KONINKLIJKE PHILIPS N.V. | A61B006/00 A61B006/12 G06T007/00 A61B005/00 A61B017/00 A61B019/00
US09474479 | B2 | 2016-10-25 | Uni-directional drive mechanism for lancing device | 2013-06-18 | A lancing device having a drive mechanism whereby unidirectional motion of the drive mechanism drives a lancet along an advancing portion and a retraction portion of a lancing stroke. A rotationally mounted crank member or a translationally mounted shuttle of the drive mechanism operate upon an associated linkage and/or a cam path portion of the lancet carrier to drive the carrier along the lancing stroke. Spring biased members optionally drive the mechanism and/or limit its extent of travel. | 1. A lancing device drive mechanism for driving a lancet along a lancing stroke, the drive mechanism comprising: a base member comprising an axle and first and second restriction tabs;a crank member mounted to the axle of the base member and rotational about an axis of rotation within a range of rotatable movement, the crank member comprising an eccentric pin;a lancet carrier for carrying the lancet along a translational path of travel defining the lancing stroke of the lancet;a link having a first end pivotally connected to the eccentric pin of the crank member and a second end pivotally connected to the lancet carrier, the link coupling rotation of the crank member to drive translation of the lancet carrier; andan opposed pair of springs, a first spring of the opposed pair having a first end abutting against the first restriction tab of the base member and a second end contacting the eccentric pin of the crank member to drive the crank member in a first direction, and a second spring of the opposed pair having a first end abutting against the second restriction tab of the base member and a second end contacting the eccentric pin of the crank member to drive the crank member in a second direction opposite the first direction. 2. The drive mechanism of claim 1, wherein the opposed pair of springs comprise a pair of torsion springs, each torsion spring comprising an inner arm and an outer arm. 3. The drive mechanism of claim 1, wherein the base member is fixed with respect to the axis of translation of the lancet carrier. 4. The drive mechanism of claim 3, wherein the range of rotatable movement of the crank member is between 45 degrees and 180 degrees with respect to the base member. 5. The drive mechanism of claim 1, wherein a continuous rotation of the crank member through the range of rotatable movement moves the lancet carrier through a complete lancing stroke. 6. A method of propelling a translating lancet carrier along a lancing stroke, the method comprising applying a uni-directional force to the lancet carrier through a drive mechanism, wherein the drive mechanism comprises a rotational crank member defining a range of rotational movement, a base member having a first restriction tab and a second restriction tab, and a link having a first end pivotally connected to the crank member and a second end pivotally connected to the lancet carrier; wherein the link traverses a range of pivotal movement between 5 degrees and 45 degrees with respect to an axis of translation of the lancet carrier, wherein the method further comprises imparting pivotal movement to the link by actuation of a pair of opposed springs situated between the crank member and the base member, the pair of opposed springs comprising a first spring and a second spring, the first spring having a first portion directly engaging the first restriction tab and a second portion constraining motion of the crank member at a first end of its range of rotational movement, and the s... | FACET TECHNOLOGIES, LLC | A61B005/151 A61B005/15
US10172562 | B2 | 2019-01-08 | Mobile terminal with health care function and method of controlling the mobile terminal | 2013-03-13 | The present invention relates to a mobile terminal with a health care function and a method of controlling the mobile terminal. An embodiment of the present invention relates to a mobile terminal with a health care function. The mobile terminal includes a sensing unit that senses a living body signal from a user and information on user's surroundings when performing the health care function, a controller that generates a numerically-valued living body information using the living body signal, sets a reference range of numerical values using the information on the user's surroundings and generates alerting information depending on whether or not a numerical value of the living body information falls into the reference range of numerical values, and a display unit that displays the alerting information under the control of the controller. | 1. A mobile terminal with a health care function, comprising: a display;a sensing unit that includes a living body sensor that is configured to sense a living body signal from a user and a surroundings information sensor that is configured to sense information on user's surroundings when performing the health care function, wherein the living body sensor includes a “electrocardiogram (ECG) sensor” and a photoplethysmography (PPG) sensor and the surroundings information sensor includes a pressure sensor generating external pressure information, temperature sensor generating temperature information, and humidity sensor generating humidity information;a controller is configured to: generate a numerically-valued living body information using the living body signal, set a reference range of numerical values using the information on the user's surroundings, wherein the reference range of numerical values includes a minimum (MIN) value and a maximum (MAX) value;change at least one of the MIN value and the MAX value based on the external pressure information, the temperature information, and the humidity information,generate alerting information depending on whether or not a numerical value of the living body information falls into the changed reference range of numerical values; anddisplay, via the display, the alerting information,wherein the living body sensor includes: a light emit diode (LED) that emits incident light to the user; anda photo diode (PD) that receives reflection light reflected in the user,wherein, the controller is further configured to: measure a signal to noise ratio (SNR) of the living body signal using the reflection light;determine whether or not the signal to noise ratio is less than a reference value;display, via the display, a menu screen image for selecting an increase or a decrease in strength of the incident light when the signal to noise ratio is determined to be less than the reference value; andcontrol an amount of electric current that drives the light emit diode to increase or decrease the strength of the incident light in response to a user input at the displayed menu screen image. 2. The mobile terminal with a health care function, according to claim 1, further comprising: global position system (GPS) configured to sense information on location of the mobile terminal; anda database that stores the location information and the living body information, the surroundings information, and the alerting information in association with one another. 3. The mobile terminal with a health care function, according to claim 2, wherein the controller generates map information representing an expected degree of a hazard on the basis of a district using statistical data relating to the information stored in the database. 4. The mobile terminal with a health care function, according to claim 3, wherein the controller updates the map information when a change occurs in at least part of the statistical data. 5. The mobile terminal ... | LG Electronics Inc. | A61B005/00 A61B005/145 A61B005/0205 A61B005/11 A61B005/0402 G06F019/00 G16H040/67 A61B005/024 A61B005/0245 A61B005/1455
US10226225 | B2 | 2019-03-12 | Feature characterization for breathing monitor | 2011-07-14 | A method of identifying a breath comprises sensing a signal generated by a living human or animal body and separating the signal into a plurality of frequency bands to identify a breath candidate. | 1. A method of monitoring respiratory activity comprising: sensing a sound signal generated by a living human or animal body using a detector;separating the sound signal into more than two frequency bands using a processing apparatus;identifying a start point or an end point of an inspiration or expiration breath candidate by detecting as a feature of the sound signal a minimum or turning point, or based on a previous end point or start point using the processing apparatus;identifying a segment of the sound signal as a breath candidate based on the identified start point or end point using the processing apparatus;analyzing the segment of the sound signal identified as a breath candidate to detect an actual breath inspiration or expiration event using the processing apparatus; andtaking one or more of the following actions: triggering an alarm or warning based on a timing of the actual breath inspiration or expiration event; orpresenting a classification of the actual breath inspiration or expiration event in a visual, numeric, or auditory display. 2. The method of claim 1, further comprising applying a signal processing step to each separated band of the more than two frequency bands using the processing apparatus, and optionally wherein the signal processing step comprises at least one of subtracting an interference signal, scaling harmonics, delaying harmonics, filtering a DC signal, rectifying the sound signal, removing artifacts, smoothing the sound signal or filtering components above or below a frequency threshold. 3. The method of claim 1, further comprising comparing frequency band values to identify the breath candidate using the processing apparatus. 4. The method of claim 1, further comprising identifying, using the processing apparatus, a time at which the sound signal in at least one of the separated bands of the more than two frequency bands has risen a predetermined proportion from a predetermined threshold, and optionally wherein the predetermined threshold is at least one of: dependent on at least a parameter of another separated band of the more than two frequency bands or on a previously used threshold; anda function of a minimum or turning point. 5. The method of claim 4, further comprising measuring, using the processing apparatus, the signal-to-noise ratio for at least one separated band of the more than two frequency bands, and optionally further comprising identifying an end point within the fraction of a segment for which the signal-to-noise ratio is above or below a certain threshold. 6. The method of claim 1, further comprising identifying, using the processing apparatus, a signal noise floor, and optionally comprising identifying a respiratory pause and setting, as the signal noise floor, the minimum of a value of the sound signal during the respiratory pause, for at least one separated band of the more than two frequency bands, or setting, as the signal noise floor, the RMS value of the power of the signal integ... | ACURABLE LIMITED | A61B005/08 A61B005/113 A61B007/04 G06F019/00 G16H040/67 A61B007/00 A61B005/00
US09622662 | B2 | 2017-04-18 | Digital light processing hyperspectral imaging apparatus and method | 2013-02-25 | A hyperspectral imaging system having an optical path. The system including an illumination source adapted to output a light beam, the light beam illuminating a target, a dispersing element arranged in the optical path and adapted to separate the light beam into a plurality of wavelengths, a digital micromirror array adapted to tune the plurality of wavelengths into a spectrum, an optical device having a detector and adapted to collect the spectrum reflected from the target and arranged in the optical path and a processor operatively connected to and adapted to control at least one of: the illumination source; the dispersing element; the digital micromirror array; the optical device; and, the detector, the processor further adapted to output a hyperspectral image of the target. The dispersing element is arranged between the illumination source and the digital micromirror array, the digital micromirror array is arranged to transmit the spectrum to the target and the optical device is arranged in the optical path after the target. | 1. A method of obtaining a hyperspectral image of a target comprising the steps of: generating a light beam;dispersing said light beam with a dispersing element;separating said dispersed light beam into a first complex spectrum using a spatial light modulator;illuminating said target with said first complex spectrum, wherein said first complex spectrum subsequently reflects off of said target as a first reflected light beam;collecting said first reflected light beam;directing said collected first reflected light beam to a detector to capture a first spectral image data;separating said dispersed light beam into a second complex spectrum using said spatial light modulator;illuminating said target with said second complex spectrum, wherein said second complex spectrum subsequently reflects off of said target as a second reflected light beam;collecting said second reflected light beam;directing said collected second reflected light beam to said detector to capture a second spectral image data; and,forming said hyperspectral image from said first and second spectral image data,wherein said detector comprises: a plurality of pixels,wherein said step of forming a hyperspectral image comprises the steps of: calculating a spectra ratio for each of said plurality of pixels;filtering said spectra ratios with a data smoothing filter to create a filtered data set;normalizing said filtered data set to create a normalized data set; and,deconvoluting said normalized data set and scaling said normalized data set to create a grey scale or color encoded image, wherein said grey scale or color encoded image is said hyperspectral image, andwherein the step of calculating a spectra ratio for each of said plurality of pixels comprises:RDij=Log10⁡(BKGij-DFijSDij-DFij)where: RDij is a ratioed data for each pixel i at wavelength j BKGij is a reflectance of a 100% reflectance standardDFij is a dark fieldSDij is a reflectance from the sample; and,wherein the step of normalizing said filtered data set to create a normalized data set comprises:NDij=(RDij-min⁡(RDij)max⁡(RDij)-min⁡(RDij))where: NDij is a normalized spectrum at each pixel RDij is the ratioed data. 2. The method according to claim 1, wherein said first and second reflected light beams each comprises reflected, luminescence, fluorescence, autofluorescence, Raman scattered, transmitted, scattered, absorbed, or emitted electromagnetic radiation. 3. The method according to claim 1, wherein said detector further comprises: a processor comprising an image data acquisition software adapted to tune said spatial light modulator, trigger said detector for collection of said first and second spectral image data formatted as a hyperspectral image cube and process said hyperspectral image cube for visualization;a digital signal process algorithm for analyzing chemometrics of said target; and,a display device adapted to display said hyperspectral image. 4. The method according to claim 1, wherein said first and second compl... | Board of Regents, The University of Texas System | A61B005/00 A61B005/1455 G01J003/02 G01J003/28 G01N021/31 G01N021/39 G01J003/10 G01J003/12
US10154800 | B2 | 2018-12-18 | Systems and methods for registration of a medical device using a reduced search space | 2013-05-13 | A method comprises identifying connected anatomical structures in stored images of a patient anatomy and generating a plurality of cylindrical linkage elements representing the connected anatomical structures. The method also comprises receiving tracking data corresponding to a point on an instrument positioned within at least one of the connected anatomical structures; and matching the point on the instrument to one of the plurality of cylindrical linkage elements. | 1. A method of registering a medical instrument to stored images of a patient anatomy, the method comprising: identifying, by a processor, connected anatomical structures in stored images of the patient anatomy;generating an anatomical centerline model from the identified connected anatomical structures;selecting a set of points disposed on a set of anatomical centerlines of the anatomical centerline model, each anatomical centerline of the set of anatomical centerlines connecting a plurality of centerpoints of the connected anatomical structures;generating, by the processor, a first plurality of cylindrical linkage elements representing the connected anatomical structures, wherein each of the first plurality of cylindrical linkage elements is defined by two end points from the set of points, the two end points being disposed on a respective anatomical centerline of the set of anatomical centerlines, a linkage element centerline of each of the cylindrical linkage elements spanning the shortest distance between the two end points, and wherein each of the first plurality of cylindrical linkage elements includes a radius from the linkage element centerline defining a cylindrical wall;receiving tracking data from a tracking system having at least one sensor disposed on an elongate body of the instrument, the tracking data corresponding to a point on the elongate body of the instrument while positioned within at least one of the connected anatomical structures in the patient anatomy;matching, by the processor, the point on the instrument to one of the first plurality of cylindrical linkage elements representing one of the connected anatomical structures in at least one of the stored images to register the instrument with respect to the stored images, wherein the matching includes: identifying a second plurality of cylindrical linkage elements of the first plurality of cylindrical linkage elements in a region of the point on the instrument; anddetermining, for each cylindrical linkage element in the second plurality of cylindrical linkage elements of the first plurality of cylindrical linkage elements, a distance between the point on the instrument and the respective anatomical centerline;updating the matching of the point on the instrument to one of the first plurality of cylindrical linkage elements as the instrument is moved within the connected anatomical structures; anddisplaying the stored images based on the registration of the instrument with respect to the stored images. 2. The method of claim 1 further comprising: receiving preoperative medical images into a computer memory device to create the stored images of the patient anatomy. 3. The method of claim 1 wherein the connected anatomical structures include airways of a lung. 4. The method of claim 1 further comprising identifying a closest cylindrical linkage element in the second plurality of cylindrical linkage elements. 5. The method of claim 4 further comprising creating a projection... | INTUITIVE SURGICAL OPERATIONS, INC. | A61B005/06 G06T007/00 A61B005/00 A61B034/20 A61B034/10 A61B017/00 A61B034/30 A61B090/00
US09848831 | B2 | 2017-12-26 | Apparatus for determining respiratory condition | 2013-05-23 | An apparatus for determining a respiratory condition, the apparatus includes: a signal acquirer which is configured to acquire a signal waveform corresponding to a respiratory flow of a subject; a differential calculator which is configured to acquire a differential waveform which is obtained by performing differentiation of the signal waveform; and a first determiner which is configured to determine that inspiratory flow limitation occurs in the subject, when the differential waveform satisfies a predetermined condition in a portion of the signal waveform, which corresponds to inspiration of the subject. | 1. An apparatus for determining an inspiratory flow limitation, the apparatus comprising: a signal acquirer which is configured to acquire a signal waveform corresponding to a respiratory flow of a subject; anda controller configured to function as (i) a first determiner to identify start and end phases of inspiration of the subject based on a gradient of the signal waveform and to determine that inspiratory flow limitation occurs in the subject, (ii) an acquirer to acquire a gradient value of the signal waveform between a time t1 when an amplitude of the signal waveform changes from a positive value to a negative value and a time t4 when the amplitude of the signal waveform changes from a negative value to a positive value and (iii) a differential calculator to acquire a secondary differential waveform by performing secondary differentiation of the signal waveform,wherein the first determiner determines that inspiratory flow limitation occurs when the secondary differential waveform satisfies a predetermined condition in a portion of the signal waveform,wherein the portion of the signal waveform is a time period excluding the start and end phases of the inspiration of the subject, wherein the start phase is an amount of time between the time t1 and a time t2 when the gradient value of the signal waveform is less than a maximum gradient value andthe end phase is an amount of time between the time t4 and a time t3 when the gradient value of the signal waveform is less than the maximum gradient value,wherein the predetermined condition, is satisfied when an amount of a time interval, characterized by the secondary differential waveform having a negative value, is equal to or larger than a predetermined value. 2. The apparatus according to claim 1, wherein the controller is further configured as: (iii) a second determiner to determine an apnea/hypopnea condition of the subject, based on an average value of an amplitude of the signal waveform in a predetermined past time period; and(iv) a third determiner which is configured to determine whether a kind of the apnea/hypopnea condition is obstructive or central, based on a presence of the inspiratory flow limitation which is determined by the first determiner and the apnea/hypopnea condition which is determined by the second determiner. 3. The apparatus according to claim 2, further comprising: a display which is configured to display the signal waveform; anda display controller which is configured to cause at least one of an index indicating the presence of the inspiratory flow limitation which is determined by the first determiner, an index indicating the apnea/hypopnea condition which is determined by the second determiner, and an index indicating the kind of the apnea/hypopnea condition which is determined by the third determiner, to be displayed on the display together with the signal waveform. 4. The apparatus according to claim 1, further comprising: a pressure sensor which is configured to m... | NIHON KOHDEN CORPORATION NATIONAL UNIVERSITY CORPORATION CHIBA UNIVERSITY | A61B005/087 A61B005/00 A61B005/08 A61M016/00 A61M016/06
US11071464 | B2 | 2021-07-27 | High flow therapy device utilizing a non-sealing respiratory interface and related methods | 2013-08-30 | A gas delivery conduit adapted for fluidly connecting to a respiratory gases delivery system in a high flow therapy system, the gas delivery conduit includes a first connector adapted for connecting to the respiratory gases delivery system, a second connector adapted for connecting to a fitting of a patient interface, tubing fluidly connecting the first connector to the second connector where the first connector has a gas inlet adapted to receive the supplied respiratory gas, one of electrical contacts and temperature contacts integrated into the first connector. The gas delivery conduit further can include a sensing conduit integrated into the gas delivery conduit, where the first connector of the gas delivery conduit is adapted to allow the user to couple the first connector with the respiratory gases delivery system in a single motion. | 1. A gas delivery conduit adapted for fluidly connecting to a respiratory gases delivery system, the gas delivery conduit comprising: a first connector adapted for connecting to the respiratory gases delivery system;a second connector adapted for connecting to a fitting of a patient interface; andtubing fluidly connecting the first connector to the second connector;wherein the first connector includes:a gas lumen adapted to receive the respiratory gas and pass the respiratory gas through the tubing; anda pressure conduit adapted for engagement with a pressure port, the pressure conduit including an inlet portion and an outlet portion,wherein the first connector includes contacts comprising external connector contacts disposed on the first connector, wherein the contacts of the first connector comprise at least one of an electrical contact and temperature contacts, andwherein the external connector contacts are adapted to be engaged with respiratory gases delivery system contacts of the respiratory gases delivery system,wherein the first connector comprises a flange for engaging with a receptable of the respiratory gases delivery system and configured to orient the first connector relative to the respiratory gases delivery system to facilitate alignment of at least the external connector contacts with the respiratory gases delivery system contacts, the flange further comprising a planar surface for aligning the pressure conduit for engagement with the pressure port of the respiratory gases delivery system. 2. The gas delivery conduit of claim 1, wherein the pressure conduit comprises a sensing conduit. 3. The gas delivery conduit of claim 2, wherein the sensing conduit is adapted to facilitate monitoring one of pressure, pulse oximetry, carbon dioxide and oxygen. 4. The gas delivery conduit of claim 2, wherein the sensing conduit is configured to couple with a port of the respiratory gases delivery system. 5. The gas delivery conduit of claim 1, wherein the first connector is adapted to allow a user to couple the first connector with the respiratory gases delivery system in a single motion. 6. The gas delivery conduit of claim 1, wherein the first connector is adapted to allow a user to couple the first connector with the respiratory gases delivery system by moving the first connector in a direction along an axis of the gas lumen. 7. The gas delivery conduit of claim 1, wherein the first connector is adapted to allow a user to couple the first connector with the respiratory gases delivery system in a predetermined orientation. 8. The gas delivery conduit of claim 1, further comprising at least one temperature sensor. 9. The gas delivery conduit of claim 1, further comprising a heating element. 10. The gas delivery conduit of claim 1, wherein the external connector contacts are adapted to couple with system electrical contacts of the respiratory gases delivery system. 11. The gas delivery conduit of claim 1, wherein the electrical contact... | ResMed Pty Ltd | A61M016/16 A61B005/0205 A61M016/10 A61M016/04 A61M016/06 A61M016/08 A61J007/00 A61M016/00 A61B005/1455 A61J017/00
US20130338497 | A1 | 2013-12-19 | SYSTEM AND METHOD FOR NON-INVASIVE INSTANTANEOUS AND CONTINUOUS MEASUREMENT OF CARDIAC CHAMBER VOLUME | 2013-05-24 | A system and method for non-invasive and continuous measurement of cardiac chamber volume and derivative parameters including stroke volume, cardiac output and ejection fraction comprising an ultrawideband radar system having a trans-mitting and receiving antenna for applying ultrawideband radio signals to a target area of a subject's anatomy wherein the receiving antenna collects and transmits signal returns from the target area which are then delivered to a data processing unit, such as an integrated processor or PDA, having software and hardware used to process the signal returns to produce a value for cardiac stroke volume and changes in cardiac stroke volume supporting multiple diagnostic requirements for emergency response and medical personnel whether located in the battlefield, at a disaster site or at a hospital or other treatment facility. | 1. A medical device for determining a change in the spatial configuration of a heart, comprising: at least one antenna adapted to be located adjacent a portion of the heart; and a sensing unit capable of resolving a change in reflected signals, wherein said sensing unit of the medical device is capable of resolving a change in reflected signals that are functionally related to a change in cardiac ventricular volume. 2. A medical device according to claim 1 wherein the device is located external to the body. 3. A medical device, according to claim 1, wherein said sensing unit further comprises: a substrate and a plurality of antennae mounted to said substrate in a pattern and being capable of both transmitting and receiving radiofrequency signals. 4. A medical device according to claim 1, wherein the reflected signals are derivative of an earlier transmitted ultrawideband signal. 5. A medical device according to claim 1, wherein the reflected signals are derivative of an earlier transmitted ultrawideband signal having a frequency band extending from 1 GHz to 15 GHz. 6. A medical device according to claim 1, wherein the reflected signals are derivative of an earlier transmitted ultrawideband signal having a frequency band extending from 3.1 GHz to 10.6 GHz. 7. A medical device according to claim 6 wherein the transmitted ultrawideband signal is compliant with applicable FCC regulations. 8. A medical device according to claim 1 wherein the device is adapted to collect data from the heart. 9. A medical device, according to claim 8, wherein the medical device is adapted to collect said data from a targeted portion of the heart. 10. A medical device according to claim 9 wherein said targeted portion is selected from a group consisting of the left ventricle, right ventricle, left atrium, right atrium, mitral valve, pulmonary valve, aortic valve, and tricuspid valve. 11. A medical device, comprising: a sensing unit including a control unit, a radar transceiver, and at least one antenna, said at least one antenna being adapted to be located adjacent a portion of a heart to measure dynamic motion of a targeted portion of the heart. 12. A medical device according to claim 11 wherein said control unit drives said radar transceiver and said radar transceiver transmits radiofrequency energy at said targeted portion and said radar transceiver receives reflections of said transmitted radiofrequency energy from said targeted portion and said at least one antenna couples the radiofrequency energy between said transceiver and said targeted portion. 13. A medical device according to claim 11 wherein said sensing unit further comprises software configured to cause said sensing unit to be capable of resolving a change in a spatial configuration of the heart. 14. A medical device according to claim 11 wherein said control unit drives said transceiver to transmit radiofrequency energy at a target and receive reflections of radiofrequency energy from the tar... | - | A61B005/05 A61B005/026 A61B005/02
US20130324826 | A1 | 2013-12-05 | BIOLOGICAL SIGNAL MEASUREMENT APPARATUS, BIOLOGICAL SIGNAL MEASUREMENT EQUIPMENT, AND BIOLOGICAL SIGNAL MEASUREMENT APPARATUS SET | 2013-05-24 | A biological signal measurement apparatus includes a supporter and a vital sensor. The supporter is made of a shape-memory material. The vital sensor is configured to acquire a biological signal of a user. The vital sensor is attached to the supporter. | 1. A biological signal measurement apparatus, comprising: a supporter made of a shape-memory material; anda vital sensor configured to acquire a biological signal of a user, the vital sensor being attached to the supporter. 2. The biological signal measurement apparatus according to claim 1, wherein the supporter memorizes a shape conforming to a shape of a body of the user. 3. The biological signal measurement apparatus according to claim 2, wherein the supporter includes a headband to be mounted on a head of the user, andthe vital sensor includes a brain wave acquiring electrode configured to abut against the head of the user and acquire a brain wave of the user. 4. The biological signal measurement apparatus according to claim 3, wherein the headband includes a first headband section extending from a forehead of the user to an upper portion of an occipital region of the user,a second headband section being connected to the first headband section and extending from the upper portion of the occipital region of the user to a right mastoid region of the user orthogonally to the first headband section, anda third headband section being connected to the first headband section and extending from the upper portion of the occipital region of the user to a left mastoid region of the user orthogonally to the first headband section. 5. The biological signal measurement apparatus according to claim 4, wherein the first headband section, the second headband section, and the third headband section are rotatably connected by a single rotating shaft. 6. Biological signal measurement equipment, comprising a supporter made of a shape-memory material, to which a vital sensor configured to acquire a biological signal of a user can be attached. 7. A biological signal measurement apparatus set, comprising: a biological signal measurement apparatus including a supporter made of a shape-memory material, anda vital sensor configured to acquire a biological signal of a user, the vital sensor being attached to the supporter; anda housing casing configured to house the biological signal measurement apparatus and provide the supporter with a recovery condition of the shape-memory material. | Sony Corporation | A61B005/00 A61B005/0478
US20130331721 | A1 | 2013-12-12 | ELECTROCARDIOGRAPH SYSTEM | 2013-03-18 | The present invention relates to an electrocardiograph (EKG) system and methods of using the same. The system includes a plurality of electrodes, an acquisition device and a display. The acquisition device includes a processor that is configured to process signals generated from the electrodes without receiving processing instructions from the display and/or the display includes a processor that is configured to check signals received from the acquisition device for errors prior to displaying on a display screen an electrocardiograph trace generated from signals received from the acquisition device | 1. A portable electrocardiograph system comprising: a) a plurality of electrodes;b) a handheld acquisition device comprising an acquisition device signal processor configured to process signals received from the plurality of electrodes; andc) a handheld display, the handheld display comprising a display screen configured to display an electrocardiograph trace generated from signals received from the handheld acquisition device, a memory, a processor, and an operating system,wherein the display processor is configured to check signals received from the handheld acquisition device for errors prior to displaying on the display screen an electrocardiograph trace generated from signals received from the handheld acquisition device. 2. The portable electrocardiograph system of claim 1, wherein the acquisition device processor is configured to process signals received from the plurality of electrodes without receiving processing instructions from the handheld display. 3. The portable electrocardiograph system of claim 1, wherein the handheld display is a computer. 4. The portable electrocardiograph system of claim 1, wherein the display processor is configured to correct errors in signals received from the handheld acquisition device prior to displaying on the display screen an electrocardiograph trace generated from signals received from the handheld acquisition device. 5. The portable electrocardiograph system of claim 1, wherein the handheld display is in direct communication with the handheld acquisition device. 6. The portable electrocardiograph system of claim 1, wherein the handheld acquisition device further comprises a communications processor configured to establish communications between the handheld display and the handheld acquisition device. 7. The portable electrocardiograph system of claim 1, wherein the handheld display is a mobile telephone that further comprises a graphical user interface. 8. The portable electrocardiograph system of claim 1, wherein the weight of the handheld display is less than about one pound. 9. The portable electrocardiograph system of claim 1, wherein the handheld display is a computer and the handheld display computer is further configured to transmit from the handheld display computer to another computer. 10. The portable electrocardiograph system of claim 1, wherein the handheld acquisition device is configured to transmit signals to the handheld display via Bluetooth wireless communication. 11. A method of improving data integrity comprising: a) providing the portable electrocardiograph system of claim 1;b) placing the plurality of electrodes on the body of an animal;c) transmitting signals from the plurality of electrodes to the acquisition device signal processor;d) processing signals received from the plurality of electrodes in the acquisition device signal processor;e) transmitting signals from the handheld acquisition device to the handheld display; andf) checking signals received from the ha... | Triomi Medical Innovations, LLC | A61B005/04 A61B005/044 A61B005/0404
US20130317378 | A1 | 2013-11-28 | Assessment of Pulmonary Blood Flow and Systemic Blood Flow in a Single Ventricle Patient | 2012-05-25 | A system and accompanying method is provided for assessing a ratio of pulmonary to systemic blood flow in patients with a single-ventricle physiology (SVP). A compound dilution curve is recorded in an arterial vessel downstream of the pulmonary artery. A first component of the compound dilution curve is identified, wherein the first component is attributable to the indicator after passing through the single ventricle heart and directly into the arterial vessel A second component of the compound dilution curve is identified, wherein the second component is attributable to the indicator after passing from the single ventricle heart to the lungs, through the single ventricle heart and then to the arterial vessel downstream of the pulmonary artery. Based on the identified components, the pulmonary flow and systemic flow are assessed as corresponding to the identified first component and second component of the compound dilution curve. | 1. A method comprising: (a) identifying a compound dilution curve in an arterial vessel downstream of a pulmonary artery, the compound dilution curve having a contributions from (i) passage of an indicator after passing from a single ventricle heart directly into the arterial vessel and (ii) passage of indicator after passing from the single ventricle heart to lungs, through the single ventricle heart and then to the arterial vessel;b) attributing (i) a first component of the compound dilution curve to the indicator after passing through the single ventricle heart directly into the arterial vessel and (ii) a second component of the compound dilution curve to the indicator after passing from the single ventricle heart to the lungs, through the single ventricle heart and then to the arterial vessel; and(c) assessing a pulmonary flow and a systemic flow ratio corresponding to the attributed first component and second component. 2. The method of claim 1 wherein the first component is a first dilution curve and the second component is a second dilution curve. 3. The method of claim 2, wherein at least a portion of one of the first dilution curve and the second dilution curve is modeled. 4. The method of claim 2, wherein the ratio of pulmonary flow (Qp) to systemic flow (Qs) corresponds to S2 to S1, where S2 is the area under the second dilution curve and S1 is the area under the first dilution curve. 5. The method of claim 2, wherein at least a portion of at least one of the first dilution curve and the second dilution curve is one of linear, polynomial, logarithmic or exponential. 6. The method of claim 2, wherein assessing the pulmonary flow and the systemic flow corresponds to one of a height, a time, an area or a characteristic of the first dilution curve and the second dilution curve. 7. A method comprising: (a) assessing a relation of a pulmonary flow and a systemic flow, in a patient having a single ventricle heart, the relation corresponding to (i) a determined first component of a compound dilution curve measured in an arterial vessel downstream of a pulmonary artery, the first component of the compound dilution curve attributed to passage of an indicator after passing from the single ventricle directly into the arterial vessel and (ii) a determined second component of the compound dilution curve, the second component attributed to indicator after passing from the single ventricle heart to lungs, through the single ventricle heart and then to the arterial vessel. 8. The method of claim 7, wherein the first component is a first dilution curve and the second component is a second dilution curve. 9. The method of claim 8, wherein at least a portion of one of the first dilution curve and the second dilution curve is modeled. 10. The method of claim 8, wherein the ratio of pulmonary flow (Qp) to systemic flow (Qs) corresponds to S2 to S1, where S2 is the area under the second dilution curve and S1 is the area under the first dilution curv... | - | A61B005/029
US20130331671 | A1 | 2013-12-12 | DISEASE DIAGNOSIS APPARATUS AND DISEASE DIAGNOSIS METHOD THEREOF, AND DISEASE DIAGNOSIS SYSTEM AND DISEASE DIAGNOSIS METHOD THEREOF | 2012-06-14 | A disease diagnosis apparatus and a disease diagnosis method thereof, and a disease diagnosis system and a disease diagnosis method thereof are provided. The disease diagnosis apparatus includes a patch including one or more diagnosis modules collecting blood and measuring concentrations of one or more cardinal markers included in the collected blood, and a processor wirelessly transmitting measurement results to a server. | 1. A disease diagnosis apparatus comprising: a patch including one or more diagnosis modules collecting blood and measuring concentrations of one or more cardinal markers included in the blood; anda processor wirelessly transmitting measurement results to a server. 2. The disease diagnosis apparatus of claim 1, wherein the diagnosis module comprises: a blood reception unit collecting blood based on pressure applied to the diagnosis module by using a micro-needle; anda sensor unit sensing an amount of current generated through an oxidation-reduction reaction between an antibody to which respective cardinal markers are attached and an antigen included in the collected blood by using a three-dimensional (3D) electrochemical sensor, and measuring a concentration of each of one or more cardinal markers included in the collected blood based on the sensed amount of currents. 3. The disease diagnosis apparatus of claim 2, wherein the blood reception unit provides the collected blood to the sensor unit by using a micro-fluidic chip, and the sensor unit removes impurities included in the blood provided from the blood reception unit by using a multilayer thin film. 4. The disease diagnosis apparatus of claim 1, wherein the patch is detachable, and when the patch includes a plurality of diagnosis modules, diagnoses are repeatedly performed a plurality of times by attaching a single patch. 5. The disease diagnosis apparatus of claim 1, wherein the cardinal markers include at least one of myoglobin, creatine kinase-myocardial band (CK-MB), troponin T, and troponin I. 6. A disease diagnosis method of a disease diagnosis apparatus, the method comprising: collecting blood by using one or more diagnosis modules of a patch and measuring concentrations of one or more cardinal markers included in the collected blood; andwirelessly transmitting measurement results to a server. 7. The method of claim 6, wherein the collecting of blood and measuring a concentration comprises: collecting blood based on pressure applied to the diagnosis module by using a micro-needle; andsensing an amount of current generated through an oxidation-reduction reaction between an antibody to which respective cardinal markers are attached and an antigen included in the collected blood by using a three-dimensional (3D) electrochemical sensor, and measuring a concentration of each of one or more cardinal markers included in the collected blood based on the sensed amount of currents. 8. The method of claim 7, further comprising: removing impurities included in the collected blood by using a multilayer thin film, before measuring the concentration thereof. 9. The method of claim 6, wherein the patch is detachable, and when the patch includes a plurality of diagnosis modules, diagnosing is repeatedly performed a plurality of times by attaching a single patch. 10. The method of claim 6, wherein the cardinal markers include at least one of myoglobin, creatine kinase-myocardial band (CK-MB), ... | Industry-Academic Cooperation Foundation, Chosun University | A61B005/1477
US20130317323 | A1 | 2013-11-28 | DECOMPRESSION MECHANISM, PUNCTURING APPARATUS, AND BLOOD ANALYSIS APPARATUS | 2013-05-16 | Provided are a decompression mechanism capable of performing a desired pressure reduction by simple operation and having improved operability, a puncture device, a blood analysis device, and a sensor mounting mechanism. A needle puncturing device includes: a piston having at one end thereof an end part for forming a part of a sensor mounting mechanism and at the other end an end part for slidably supporting a rod of a lancet section; a cylinder for slidably containing therein the end section of the piston; and packing mounted to the inner periphery of the end part of the piston and maintaining the air-tightness of the outer periphery of the rod. When the piston is moved in the direction toward the cylinder with a skin contact part in contact with the skin, the volumes of an internal space and a pressure reduction chamber are increased to produce a reduced pressure. | 1. A decompression mechanism, comprising: a cylinder having a bottom;a piston having a first end part projecting from the bottom and a second end part that is located in the cylinder and slides along an axis of the cylinder;a first sealing section that seals between the bottom and an outer of the piston;a second sealing section that seals between the second end part and an inner of the cylinder; andan air chamber that is sealed with the first and second sealing sections and surrounded by the outer surface of the piston and the inner surface of the cylinder, wherein the piston has a connection hole that connects the air chamber with a hollow space opening in the first end part. 2. The decompression mechanism according to claim 1, wherein the first sealing section or second sealing section is packing. 3. The decompression mechanism according to claim 1, wherein the first sealing section is a convex part that makes the bottom tightly contact the outer surface of the piston. 4. The decompression mechanism according to claim 1, wherein the second sealing section is a convex part that makes the second end part tightly contact the inner surface of the cylinder. 5. A puncturing apparatus comprising: a housing;a puncturing section that is provided in the housing and punctures skin; anda puncturing mechanism that operates the puncturing section; anda decompression mechanism including:a cylinder having a bottom;a piston that is provided in the cylinder and slides along an axis of the cylinder;a first sealing section that seals between an end part in the piston and an inner surface of the cylinder;a second sealing section that seals an opening in the cylinder and an outer surface of the piston;an air chamber that is sealed with the first and second sealing sections and surrounded by the outer surface of the piston and the inner surface of the cylinder; anda connection hole connecting the air chamber with a space targeted for pressure reduction in the puncturing mechanism. 6. The puncturing apparatus according to claim 5, wherein the puncturing mechanism and the decompression mechanism are provided in parallel. 7. The puncturing apparatus according to claim 5, further comprising a removing mechanism that moves the puncturing mechanism in a direction of an outside of the housing and exposes the puncturing section to an outside of the housing. 8. A blood analysis apparatus that analyzes blood exuding by puncturing using a sensor, comprising: a housing;a puncturing section that is provided in the housing and punctures skin;a puncturing mechanism that operates the puncturing section;a cylinder having a bottom;a piston having a first end part projecting from the bottom and a second end part that is provided in the cylinder and slides along an axis of the cylinder;a first sealing section that seals between the bottom and an outer surface of the piston;a second sealing section that seals between the second end part and an inner surface of the cylinder;a third... | PANASONIC CORPORATION | A61B005/15 A61B005/157 A61B005/145 A61B005/151
US20130303922 | A1 | 2013-11-14 | HEART RATE MONITOR | 2012-12-17 | A signal processing apparatus for determining a heart rate includes a plurality of sensors configured to detect changes in blood properties in a user's skin and a heart rate Kalman filter configured to compute a heart rate on the basis of signals obtained from the plurality of sensors. A method of computing a heart rate using the apparatus includes detecting changes in blood properties with a plurality of sensors, and computing with a heart rate Kalman filter the heart rate on the basis of signals obtained from the plurality of sensors. | 1. A signal processing apparatus to determine a heart rate comprising: a plurality of sensors configured to detect changes in blood properties in a user's skin; anda heart rate Kalman filter configured to compute a heart rate on the basis of signals obtained from the plurality of sensors;a communication link between the sensors and the heart rate Kalman filter to transmit the signals; anda housing to contain at least the plurality of sensors to maintain them in proximity to the user's skin. 2. The apparatus of claim 1, wherein the plurality of sensors comprise: an optical sensor comprising a plurality of light emitting devices and at least one photodetector, wherein the photodetector is configured to detect optical signals from the light emitting devices and ambient light; andan accelerometer configured to detect motion adding a noise signal to the optical signals. 3. The apparatus of claim 2, further comprising a driver to control a periodic emission level and timing of light output from the light emitting devices and a period of off state of the light emitting devices. 4. The apparatus of claim 3, further comprising a signal quality estimator to determine the emission level of the light emitting devices on the basis of the detected optical signals. 5. The apparatus of claim 4, wherein a one or more of a plurality of filters is configured to filter noise outside specified frequency bands from the optical signals, and wherein filtered noise from an ambient signal when the light emitting devices are off is subtracted from the optical signals when the light emitting devices are on. 6. The apparatus of claim 5, further comprising an adaptive noise removal filter configured to remove from the noise filtered optical signals noise on the basis of the accelerometer noise signal and provide a noise removal filtered signal. 7. The apparatus of claim 6, further comprising a spectrum analyzer to provide spectra of the optical signals, accelerometer noise signal, and noise removal filtered signal, wherein the spectra are used to provide a coarse rate heart estimation. 8. The apparatus of claim 7, further comprising a plurality of adaptive tracking filters to determine a heart rate value on the basis of the coarse heart rate estimation, the error signal from the signal quality estimator and the noise removal filtered signal. 9. The apparatus of claim 8, wherein the heart rate Kalman filter is configured to compute a heart rate on the basis of an error signal from the signal quality estimator and the heart rate value from the plurality of adaptive tracking filters. 10. A signal processing apparatus comprising: means for generating a plurality of sensor signals corresponding to changes in blood properties; andmeans for filtering with a Kalman filter and one or more of a plurality of other filters to compute a heart rate on the basis of the sensor signals. 11. The apparatus of claim 10, wherein the sensor means comprises: means for optical sensing comp... | - | A61B005/024
US08737259 | B2 | 2014-05-27 | Close proximity communication device and methods | 2013-08-05 | Disclosed herein are methods and systems for receiving an encoded data packet, one or more activation commands, and a communication identifier, decoding the received data packet, validating the decoded received data packet, and executing one or more routines associated with the respective one or more activation commands. | 1. A method, comprising: establishing a communication range between a data processing unit and sensor electronics by positioning the data processing unit within a predetermined distance from the sensor electronics;receiving an encoded data packet from the data processing unit when the communication range is established, wherein the received encoded data packet includes an activation command;decoding the received data packet;validating the decoded received data packet; andexecuting one or more routines associated with the received activation command to control the communication or processing of analyte related data; wherein the executed one or more routines includes activating the sensor electronics. 2. The method of claim 1, including executing the one or more routines associated with the activation command when the decoded received data packet is validated. 3. The method of claim 1, wherein validating the decoded received data packet includes comparing a communication identifier in the data packet with a stored value. 4. The method of claim 1, wherein validating the decoded received data packet includes performing error detection on the data packet. 5. The method of claim 4, wherein performing error detection on the data packet includes comparing one or more data pattern in the received data packet. 6. The method of claim 4, wherein performing error detection on the data packet includes performing error detection based on one or more error detection bits. 7. The method of claim 6, wherein the received encoded data packet includes the one or more error detection bits. 8. The method of claim 6, wherein the one or more error detection bits includes a predetermined bit pattern. 9. The method of claim 1, wherein a communication identifier includes a device identification information. 10. The method of claim 1, wherein the one or more routines includes a power on routine, a power off routine, a data transfer initiation routine, or a data transfer disable routine. 11. An apparatus, comprising: a communication interface;one or more processing units coupled to the communication interface; anda memory for storing instructions which, when executed by the one or more processing units, causes the one or more processing units to establish a communication range with sensor electronics when positioned within a predetermined distance from the sensor electronics, communicate a data packet to the sensor electronics when the communication range is established, wherein the communicated data packet includes an activation command such that when one or more routines associated with the activation command is executed, the executed one or more routines control the communication or processing of analyte related data, and further wherein the executed one or more routines includes activating the sensor electronics to communicate the analyte related data. 12. The apparatus of claim 11, wherein the one or more processing units processes a communication identifier i... | Abbott Diabetes Care Inc. | H04L012/00
US09125581 | B2 | 2015-09-08 | Continuous modeling for dipole localization from 2D MCG images with unknown depth | 2012-05-23 | A system identifies double-layer dipoles in a magnetic image by defining two-dimensional patches of distributed point charges that simulate the double-layer dipoles. The geometric center of a two-dimensional patch is used as the location of an equivalent dipole moment of the double-layer dipole. The momentum of the equivalent dipole moment is determined by submitting the magnetic image to a dipole construction system that identifies the location and momentum based on the submitted magnetic image. | 1. A method of constructing a magnetocardiogram (MCG) image of a double-layer dipole, comprising: acquiring a magnetic image provided by a sensor unit including a plurality of electromagnetic sensors, each electromagnetic sensor contributing its output data to said magnetic image;providing a data processing device to implement the following steps:obtaining the magnetic image, said magnetic image being of an image of a magnetic field generated by a double-layer dipole, wherein said double-layer dipole is of an undefined shape, size, depth and orientation;submitting said magnetic image to a current dipole constructing system to determine a 3D position and momentum of an electric current in accord with the magnetic image;using the Biot-Savart Law to construct said MCG image based on the identified 3D position and moment of the electric current, including:assigning the 3D position of the electric current to the geometric center of a single double-layer 2D patch; andassigning the geometric center of the single double-layer 2D patch to the position of an equivalent dipole moment of said double-layer dipole, said equivalent dipole moment being characterized by the generation of an electric field substantially similar to that produced by said double-layer dipole; anddisplaying the constructed MCG image. 2. The method of claim 1, further comprising: assigning the momentum of the electric current to said equivalent dipole moment. 3. The method of claim 1, wherein said single double-layer 2D patch is an approximation of said double-layer dipole. 4. The method of claim 1, wherein said single double-layer 2D patch is of undefined size. 5. The method of claim 1, wherein said double-layer 2D patch is a distribution of point sources of electric charge having a common polarity. 6. The method of claim 1, wherein said single double-layer 2D patch defines an isochronal activation surface. 7. The method of claim 6, wherein said single double-layer 2D patch is one of two opposing surfaces that define said equivalent double-layer dipole, said equivalent double-layer dipole being equivalent to the double-layer dipole whose magnetic field is represented in said magnetic image. 8. The method of claim 1, wherein the electric field produced by said equivalent dipole moment is substantially similar to that produced by said double-layer dipole when viewed from a distance of multiple times the diameter of the surface of said double-layer dipole. 9. The method of claim 1, wherein: the magnetic image of the magnetic field generated by a double-layer dipole is a first magnetic image having an M×M resolution of data points; andthe current dipole constructing system determines the 3D position and momentum of an electric current by:(a) using a high resolution image synthesizer to receive said first magnetic image and produce an intermediate magnetic image, said intermediate magnetic image being a higher resolution image representation of said first magnetic image by: (i) acc... | Seiko Epson Corporation | A61B005/05 A61B005/04
US08749115 | B2 | 2014-06-10 | Dynamically adjustable orthotic device | 2013-08-02 | An orthotic device comprises a flexible support structure comprising at least one surface for contacting a body part of a user, a plurality of pressure sensors configured for coupling to a microcontroller, and a plurality of displacement regions. Each region defines a portion of said flexible support structure, wherein each portion includes at least one sensor disposed on or below the at least one surface and at least one electrically deformable unit. Each unit comprises at least one electroactive material and is configured for coupling to the microcontroller and to a power source. The device is dynamically adjustable to change its shape and support properties, when an electrical voltage is applied to the electroactive material under the control of a microcontroller. | 1. A method of adjusting a dynamically adjustable orthotic device, comprising: a) coupling a device to a microcontroller and a power source;b) causing an individual in need of an orthotic device to be positioned so that an external body part of the individual contacts said at least one surface of the device;c) causing the body part to move and exert pressure on said at least one surface sufficient to depress at least one said sensor, causing each depressed sensor to emit a respective electrical signal indicative of said pressure;d) operating the microcontroller to measure each said electrical signal, wherein each said measurement is correlated to a physical address of a respective sensor and deformable unit in a said region and includes electrical properties and elapsed time between measurements;e) operating the microcontroller to determine from said measurements whether any said region requires structural modification to increase or decrease physical support for a portion of said body part in contact with said device; andf) based on said determination, applying an electrical voltage to at least one deformable unit in a region determined to require said increased physical support, and/or decreasing or ceasing application of an electrical voltage to at least one deformable unit in a region determined to require said decreased physical support, to change the configuration of the orthotic device,wherein the device comprisesa flexible support structure including: at least one surface for contacting a body part of a user;a plurality of pressure sensors configured for coupling to a microcontroller; anda plurality of displacement regions, each said region defining a portion of a flexible support structure, wherein each said portion includes at least one said sensor disposed on or below said at least one surface, and at least one electrically deformable unit, wherein each said unit comprises at least one electroactive material and is configured for coupling to said microcontroller wherein:a microcontroller coupled to the plurality of pressure sensors and said flexible support structures determines the shape of the flexible support structure based on input from the pressure sensors; andwherein the plurality of displacement regions displace the plurality of pressure sensors of the orthotic device when the displacement regions deform. 2. The method of claim 1, further comprising: f) repeating steps b)-e) to adjust the orthotic device during further movement of the body part by the individual, to provide a dynamically adjusted orthodic. 3. The method of claim 1, wherein said body part is a foot of the individual and b)-e) is performed during movement of the foot. 4. The method of claim 1, further comprising, after e) continuously applying said electrical voltage to the orthotic device, to lock the orthotic device into an adjusted configuration. | Texas Instruments Incorporated | H01L041/09 H01L041/107 H01L041/113 H01L041/18
US08608671 | B2 | 2013-12-17 | Gait change determination device | 2011-07-19 | A gait change determination device includes a main body unit, an accelerometer that detects an acceleration of the main body unit, and a control unit, and determines a change in the gait of a user that wears the main body unit on a predetermined area. The control unit specifies a trajectory of a predetermined area on which the main body unit is worn during walking based on accelerations detected by the accelerometer, calculates the temporal change amount of the specified trajectory, and determines the degree of change, which is the degree of the temporal change, based on the calculated temporal change. The degree of change in the gait can be more accurately determined. | 1. A gait change determination device comprising: a main body arranged to be worn by a user in a predetermined area;an accelerometer that detects an acceleration of the main body; anda control unit that is arranged and programmed to determine a change in a gait of the user; whereinthe control unit includes: a specification unit that is arranged and programmed to, based on the acceleration detected by the accelerometer, specify a trajectory of the predetermined area on which the main body is worn during walking;a first calculation unit that is arranged and programmed to calculate a temporal change in the trajectory specified by the specification unit; anda determination unit that is arranged and programmed to, based on the temporal change calculated by the first calculation unit, determine a degree of change that is the degree of the temporal change. 2. The gait change determination device according to claim 1, wherein the control unit includes an acceptance unit that is arranged and programmed to accept an input of a level of fatigue when the user is walking;the determination unit is arranged and programmed to determine the degree of change when the degree of change has been accepted by the acceptance unit;the control unit further includes a storage unit that is arranged and programmed to store the level of fatigue accepted by the acceptance unit and the degree of change determined by the determination unit in association with each other in the storage unit; andthe determination unit is arranged and programmed to determine the level of fatigue that corresponds to the degree of change determined by the determination unit based on the level of fatigue and the degree of change stored in the storage unit. 3. The gait change determination device according to claim 2, further comprising an alert unit, wherein the control unit includes an alert control unit that is arranged and programmed to communicate the level of fatigue determined by the determination unit using the alert unit. 4. The gait change determination device according to claim 1, wherein the trajectory is a three-dimensional trajectory from which a movement component in an advancement direction in which the predetermined area on which the main body is worn advances during walking has been removed, and a pattern of the trajectory includes a plurality of characteristic points that define characteristics of the pattern;the specification unit is arranged and programmed to specify positions of the characteristic points in the trajectory projected, with the movement component in the advancement direction removed, onto planes perpendicular to each of three axial directions, including a vertical direction, the advancement direction, and a horizontal direction, based on the acceleration calculated by the accelerometer;the first calculation unit includes: a second calculation unit that is arranged and programmed to calculate values of characteristic factors of the trajectory based on the positions... | Omron Healthcare Co., Ltd. | A61B005/117 A61B005/103
US08574164 | B2 | 2013-11-05 | Apparatus and method for detecting a sleep disordered breathing precursor | 2012-09-28 | A device according to some embodiments may include a primary antenna configured to be located external to a subject. The device may also include at least one processor in electrical communication with the primary antenna and configured to receive a condition signal from an implantable device, the condition signal indicative of a precursor to sleep disordered breathing, and cause transmission of a primary signal from the primary antenna to the implantable device, in response to the condition signal, to stimulate at least one nerve in response to the precursor to sleep disordered breathing. | 1. A device, comprising: a primary antenna configured to be located external to a subject; andat least one processor in electrical communication with the primary antenna, the at least one processor configured to: receive a condition signal from an implantable device;determine whether the condition signal is indicative of a precursor to sleep disordered breathing; andcause transmission of a primary signal from the primary antenna to the implantable device, to stimulate at least one nerve, in response to a determination that the condition signal is indicative of a precursor to sleep disordered breathing. 2. The device of claim 1, wherein the condition signal is indicative of movement of a tongue of a subject. 3. The device of claim 1, wherein the condition signal is received from the implantable device, which is configured to be implanted proximate to a muscle of a subject's tongue. 4. The device of claim 1, wherein the at least one nerve includes a hypoglossal nerve. 5. The device of claim 1, wherein stimulation of the at least one nerve causes a subject's tongue to move in a direction away from a posterior pharyngeal wall of the subject. 6. The device of claim 1, wherein the implantable device includes at least one pair of electrodes configured to generate an electromagnetic field to stimulate the at least one nerve. 7. The device of claim 6, wherein the implantable device is configured to be arranged such that the electromagnetic field extends in an elongated direction of the at least one nerve. 8. The device of claim 1, including an external unit with which the primary antenna and the at least one processor are associated. 9. The device of claim 1, wherein the primary antenna includes a coil antenna. 10. The device of claim 1, wherein the condition signal is indicative of relative movement between the implantable device and an external unit with which the primary antenna and the at least one processor are associated. 11. The device of claim 1, wherein the condition signal is indicative of movement of a subject's tongue over a predetermined distance. 12. The device of claim 1, wherein the condition signal is indicative of a degree of coupling between the primary antenna and a secondary antenna associated with the implantable device. 13. The device of claim 12, wherein the coupling includes at least one of RF coupling or inductive coupling. 14. The device of claim 1, wherein the precursor to sleep disordered breathing is a precursor to a sleep apnea airway blockage. 15. The device of claim 13, wherein transmission of the primary signal from the primary antenna to the implantable device is caused prior to the sleep apnea airway blockage. 16. A method, comprising: receiving, via a primary antenna located external to a body of a subject, a condition signal from an implantable device;determining whether the condition signal is indicative of a precursor to sleep disordered breathing; andtransmitting a primary signal from the primary ant... | Nyxoah SA | A61B005/08 A61B005/103
US08597210 | B2 | 2013-12-03 | System and method for displaying joint force data | 2009-03-31 | A computer assisted orthopaedic system includes a sensor module, a display, and a computer coupled to the display. The sensor module is configured to be positioned in a knee joint of a patient and transmit joint force data indicative of a joint force of the patient's knee joint. The computer includes a receiver circuit to receive the joint force data. The computer is configured to determine position data indicative of a position of a patient's femur and a patient's tibia and display an image of the patient's femur and the patient's tibia based on the position data. The computer is also configured to determine a medial force value and a lateral force value based on the joint force data and display the medial and lateral force values on the display. | 1. A system comprising: a sensor module comprising a (i) tibial paddle configured to be inserted between a patient's tibia and femur; (ii) a rigid handle secured to and extending from the tibial paddle along a common plane at an angle acute to an anterior-posterior midline of the tibial paddle such that the tibial paddle is positionable in a patient's knee joint with the rigid handle without eversion or subluxation of the patient's patella, (iii) a sensor array positioned in the tibial paddle and comprising a plurality of pressure sensors configured to generate sensor signals indicative of the joint force of a patient's knee joint, and (iv) a circuit positioned in the handle and configured to receive the sensor signals from the sensor array and to transmit joint force data based on the sensor signals;a computer assisted orthopaedic surgery system comprising a display and a receiver circuit configured to receive the joint force data from the sensor module, the computer assisted orthopaedic surgery system configured to:determine position data indicative of a position of the patient's femur and a patient's tibia;display an image of the patient's femur and the patient's tibia based on the position data;determine a medial force value indicative of a medial component of the joint force based on the joint force data received from the sensor module;determine a lateral force value indicative of a lateral component of the joint force based on the joint force data received from the sensor module;determine a total force value as a sum of the medial force value and the lateral force value;determine a medial percentage value as a function of the medial force value and the total force value;determine a lateral percentage value as a function of the lateral force value and the total force value; anddisplay (i) the medial percentage value, (ii) the lateral percentage value, and (iii) an icon indicative of the relative medial-lateral balance of the joint force based the medial percentage value and the lateral percentage value. 2. The system of claim 1, wherein the computer assisted orthopaedic surgery system is configured to determine an average force value as a function of the medial force value and the lateral force value and display the average force value on the display. 3. The system of claim 1, wherein the computer assisted orthopaedic surgery system is configured to: determine an angle of flexion between the patient's femur and the patient's tibia based on the position data,determine a medial force value indicative of the medial component of the joint force at the angle of flexion, anddetermine a lateral force value indicative of the lateral component of the joint force at the angle of flexion. 4. The system of claim 3, wherein the computer assisted orthopaedic surgery system is configured to display the angle of flexion and the associated medial force value and the associated lateral force value on the display. 5. The system of claim 4, wherein the comp... | Depuy (Ireland) | A61B005/00
US08579812 | B2 | 2013-11-12 | System and methods for management of disease over time | 2009-12-15 | A system for delivering health information is provided. The system comprises at least one apparatus configured to receive information related to a condition of a patient. The analysis system further comprises a reception system configured to receive data related to the patient's condition and a processor configured to assess a condition of a patient and to identify a data set including information related to the patient's condition. The system also comprises a communication system configured to communicate the data set to a user. | 1. A method for communicating health information by a communication system comprising an analysis system, implemented by one or more processors, the method comprising: collecting patient information associated with a patient, by one or more reception devices, wherein the patient information comprises physiological information related to a health condition of a patient;processing, by the analysis system, the physiological information to assess the health condition associated with the patient;determining, by the analysis system, a time status of the patient's condition;assigning, by the one or more processors, a major data block to the patient based on the health condition associated with the patient, wherein the major data block includes; information that is identified as relevant to all patients who have the health condition or are at risk for the health condition, andminor data blocks, which are subsets of the major data block and comprise information that is identified as potentially relevant to a subset of the patients who have the health condition or are at risk for the health condition;selecting, by the one or more processors, a plurality of minor data blocks from the major data block based on the time status of the health condition and an intended recipient of the minor data block, wherein each of the plurality of minor data blocks is intended for a different recipient; andcommunicating, by the communication system, each minor data block as a data set to the intended recipient of each minor data block. 2. The method of claim 1, wherein collecting patient information includes performing at least one of either a diagnostic test and entry of data into a data interface. 3. The method of claim 2, wherein performing the diagnostic test includes collecting data related to brain electrical activity. 4. The method of claim 1, further including transmitting the data set to a location distant from the analysis system. 5. The method of claim 1, wherein [selecting at least one of the plurality of minor data blocks includes comparing the health condition of the patient to health conditions of other patients represented by data stored in a database and selecting the minor data block based on the comparison] assignment of the major data block includes classifying the patient condition relative to the condition of other patients represented by data stored in a database. 6. The method of claim 5, wherein the assignment is based on at least one of a stage of disease progression, a life expectancy of the patient, a comorbid condition, a treatment received by the patient, and a genetic profile of the patient's condition. 7. The method of claim 1, wherein the data set communicated to one of the intended recipients includes at least one therapeutic recommendation. 8. The method of claim 1, wherein the data set communicated to one of the intended recipients includes a prediction of a length of time remaining in a current disease stage. 9. The method of cla... | Brainscope Company, Inc. | A61B005/00
US08611987 | B2 | 2013-12-17 | Method and device for assisting in determination of the suitability of a patient for a scan of the patient's heart using an X-ray computer tomograph and method and X-ray computer tomograph for scanning the heart of a patient | 2010-06-18 | A method is disclosed for assisting in determination of the suitability of a patient for a scan of the heart of the patient using an X-ray computer tomograph. In at least one embodiment of the method, a) an electrocardiogram of the patient is recorded; b) the electrocardiogram is evaluated by predicting the occurrence time of at least the immediately following R wave on the basis of at least four immediately consecutive R waves of the electrocardiogram which were measured last, and comparing this with the actual measured occurrence time of the next R wave; and c) wherein the quality of the prediction is visualized qualitatively. Further, in at least one embodiment, a device is disclosed including an ECG instrument and a computation device for carrying out the method. At least one embodiment of the invention furthermore relates to a method and a device for scanning the heart of a patient on the basis of a prediction of R waves. | 1. A method for assisting in determination of the suitability of a patient for a scan of a heart of the patient in a resting phase of only one cardiac cycle of the patient's heart using an X-ray computer tomograph, the method comprising: recording an electrocardiogram of the patient;evaluating, by a processor, the electrocardiogram by predicting an occurrence time of at least an immediately following R wave based upon at least four immediately consecutive R waves of the electrocardiogram which were previously measured;comparing, by the processor, the occurrence time with an actual measured occurrence time of the next R wave to obtain an accuracy of the prediction;determining, by the processor, a quality of the prediction by comparing the accuracy with a threshold; anddisplaying, by the processor, the quality of the prediction. 2. The method as claimed in claim 1, wherein the recording of the electrocardiogram is performed while the patient stops breathing, only a part of the electrocardiogram which is recorded while the patient has stopped breathing for at least one of two to five cardiac cycles and three to four seconds is used in the evaluating. 3. The method as claimed in claim 2, wherein in the evaluating, the occurrence times of the immediately following fifth and sixth waves are predicted on a basis of a first, a second, a third and a fourth immediately consecutive measured R waves of the electrocardiogram, and compared with the actual measured occurrence times of the immediately following fifth and sixth waves. 4. The method as claimed in claim 1, wherein in the evaluating, the occurrence times of immediately following fifth and sixth R waves are predicted on a basis of a first, a second, a third and a fourth immediately consecutive measured R waves of the electrocardiogram, and compared with the actual measured occurrence times of the immediately following fifth and sixth waves. 5. The method as claimed in claim 1, wherein the evaluating is carried out repeatedly in order to determine the quality of the prediction. 6. The method as claimed in claim 3, wherein the evaluating is carried out in an overlapping fashion in relation to the R waves, an advance by one R wave taking place each time the evaluating is carried out. 7. The method as claimed in claim 1, wherein a prediction of the occurrence time of an R wave is classed as adequate if a difference between the predicted time and the actual measured occurrence time of the R wave is less than 5%. 8. The method as claimed in claim 7, wherein the quality of the prediction is visualized green overall if the relevant predictions have predominantly been classed as adequate, and wherein the quality of the predictions is visualized red overall if the relevant predictions have predominantly been classed as too inaccurate. 9. A method for recording 2D X-ray projections of a heart of a patient from different projection directions in a resting phase of only one cardiac cycle of the patient us... | Siemens Aktiengesellschaft | A61B005/05
US08600493 | B2 | 2013-12-03 | Method, apparatus and computer program product for automatic seizure monitoring | 2011-07-25 | Method, apparatus and computer program product for monitoring seizure activity in brain are disclosed. At least one parameter set time series is derived from brain wave signal data obtained from a subject, wherein each parameter set sequence comprises sequential parameter sets and each parameter set comprises values for at least two signal parameters, the values being derived from the brain wave signal data. In order to reduce susceptibility to inter-subject variations and to enhance adaptability to each recording, past EEG signal data of the subject is used to determine an envelope object that encompasses the parameter points that sequential parameter sets derived from the past signal data form in a parameter space. A reference point is also determined, whose location in the parameter space depends on the past signal data. At least one new parameter point is then obtained from the subject and an evolution indicator set is determined. By examining whether the evolution indicator set fulfills predetermined location and direction criteria in relation to the envelope object and the reference point, seizure activity may be detected. The envelope object and the reference point are conditionally updated for on-line measurement. | 1. A method for monitoring seizure activity in brain, the method comprising: deriving a first parameter set sequence in a parameter determination unit from brain wave signal data obtained from a subject, wherein the first parameter set sequence comprises sequential parameter sets and each parameter set comprises values for at least two signal parameters, the values being derived from the brain wave signal data;determining an envelope object in an envelope unit from the first parameter set sequence in a parameter space defined by the at least two signal parameters, wherein the envelope object encompasses the first parameter set sequence in the parameter space;determining a reference point, wherein location of the reference point in the parameter space depends on the first parameter set sequence;obtaining a second parameter set sequence in the parameter determination unit from the brain wave signal data, wherein the second parameter set sequence comprises at least one parameter set subsequent to the sequential parameter sets of the first parameter set sequence;determining an evolution indicator set in an evolution indicator unit that is indicative of (a) location of the second parameter set sequence in relation to the envelope object and (b) direction of the second parameter set sequence in relation to the reference point;conditionally updating the envelope object and the reference point based on (i) sequential parameter sets of the first parameter set sequence and (ii) the second parameter set sequence, wherein the conditionally updating comprises performing the updating if the evolution indicator set fails to fulfill predetermined location and direction criteria indicative of seizure activity and skipping the updating if the evolution indicator set fulfills the predetermined location and direction criteria; andindicating whether the evolution indicator set fulfills the predetermined location and direction criteria, thereby to produce an indication of seizure activity in the brain wave signal data. 2. The method according to claim 1, further comprising acquiring the brain wave signal data from the subject. 3. The method according to claim 2, wherein: the acquiring includes acquiring a plurality of brain wave signal channels from the subject, in which each brain wave Channel contains the brain wave signal datathe deriving includes deriving the first parameter set sequence for each of the plurality of brain wave signal channels, thereby to obtain a corresponding plurality of first parameter set sequences;the determining of the envelope object includes determining the envelope object from each Of the corresponding plurality of first parameter set sequences, thereby to obtain a corresponding plurality of envelope objects;the determining of the reference point includes determining the reference point for each of the corresponding plurality of first parameter set sequences, thereby to obtain a corresponding plurality of reference points;the obtaining ... | General Electric Company | A61B005/04
US08600681 | B2 | 2013-12-03 | Method and apparatus for providing data processing and control in a medical communication system | 2008-05-14 | Methods and apparatus for providing data processing and control for use in a medical communication system are provided. | 1. A computer-implemented method to determine a composite sensitivity of an in vivo analyte sensor, comprising: receiving, at one or more processors, a calibration parameter to calibrate the in vivo analyte sensor;determining, using the one or more processors, a sensitivity value associated with the received calibration parameter;retrieving, using the one or more processors, a prior sensitivity value associated with the in vivo analyte sensor;comparing, using the one or more processors, the determined sensitivity value and the retrieved prior sensitivity value;determining, using the one or more processors, if the comparison of the determined sensitivity value and the retrieved prior sensitivity value is within a predetermined range; anddetermining, using the one or more processors, a composite sensitivity for the in vivo analyte sensor based on one or more of the received calibration parameter, the determined sensitivity value and the retrieved prior sensitivity value, if the comparison of the determined sensitivity value and the retrieved prior sensitivity value is within the predetermined range. 2. The method of claim 1 wherein the calibration parameter includes a blood glucose value. 3. The method of claim 1 wherein the retrieved prior sensitivity value is associated with a prior calibration parameter used to calibrate the in vivo analyte sensor. 4. The method of claim 3 wherein the prior calibration parameter includes a blood glucose value. 5. The method of claim 1 wherein determining the composite sensitivity includes applying a first weighted parameter to the determined sensitivity value and applying a second weighted parameter to the retrieved prior sensitivity value. 6. The method of claim 5 wherein the first weighted parameter and the second weighted parameter are different. 7. The method of claim 5 wherein the first weighted parameter and the second weighted parameter are substantially the same. 8. The method of claim 5 wherein the first weighted parameter and the second weighted parameter are time based. 9. The method of claim 8 wherein the prior sensitivity value associated with the in vivo analyte sensor is based on a prior calibration parameter used to calibrate the in vivo analyte sensor prior to a predetermined time period of receiving the calibration parameter. 10. The method of claim 8 wherein the first weighted parameter is associated with a current in vivo analyte sensor calibration event, and the second weighted parameter is associated with a prior in vivo analyte sensor calibration event. 11. The method of claim 1 wherein the in vivo analyte sensor comprises at least one working electrode including an analyte-responsive enzyme and a mediator, wherein at least one of the analyte-responsive enzyme and the mediator is chemically bonded to a polymer disposed on the working electrode, and further wherein at least one of the analyte-responsive enzyme and the mediator is crosslinked with the polymer. 12. An apparatus, co... | Abbott Diabetes Care Inc. | G01N033/48 A61B005/00
US08577443 | B2 | 2013-11-05 | Magnetic resonance imaging apparatus and image processing apparatus | 2010-08-17 | A magnetic resonance imaging apparatus includes a first data acquisition unit, a second data acquisition unit and an image data generating unit. The first data acquisition unit acquires first data from a slice to be a target after a first delay time from a reference of a first heart rate synchronized with an electrocardiogram. The second data acquisition unit acquires second data from the slice after a second delay time from a reference of a second heart rate which is different from the first heart rate. The image data generating unit generates image data with image reconstruction processing using the first data and the second data. | 1. A magnetic resonance imaging apparatus comprising: a preparation scan unit configured to acquire signal values of a blood flow while changing delay times from an R wave in synchronization with an electrocardiogram;a graph generating unit configured to generate a graph which shows a relation between the signal values of the blood flow acquired by the preparation scan unit and the delay times;a display unit configured to display the generated graph;a determining unit configured to determine cardiac phases between systole and diastole in which blood flow signal intensity varies by referring to the displayed graph;a three-dimensional image data acquisition unit configured to acquire three or more echo data sets respectively corresponding to the determined cardiac phases and to generate three or more three-dimensional image data sets respectively corresponding to the determined cardiac phases by image reconstruction processing;a subtraction processing unit configured to generate two or more three-dimensional time-series blood flow image data sets by performing subtraction processing between a reference image data set selected from the generated three-dimensional image data sets and each of the generated three-dimensional image data sets other than the reference image data set or between two of the generated three-dimensional image data sets at near cardiac phases;a projection unit configured to generate two or more projection image time-series data sets by performing projection processing to the three-dimensional blood flow age data sets; andan interface unit configured to set an image processing condition with an operation of an input device through a window displayed on a monitor so as to make at least one of the subtraction processing and the projection processing automatically performed after acquisition of the echo data sets. 2. The magnetic resonance imaging apparatus of claim 1, wherein: the determining unit determines the cardiac phase range and the number of the cardiac phases used for acquiring the three or more echo data sets, andthe three-dimensional image data acquisition unit acquires the echo data sets based on the determined cardiac phase range and the number of the cardiac phases. 3. The magnetic resonance imaging apparatus of claim 2, wherein the cardiac phase range for acquisition by the three-dimensional image data acquisition unit is determined to be narrower than that used in the preparation scan. 4. A magnetic resonance imaging apparatus comprising: a preparation scan unit configured to acquire signal values of a blood flow while changing delay times from an R wave in synchronization with an electrocardiogram;a graph generating unit configured to generate a graph which shows a relation between the signal values of the blood flow acquired by the preparation scan unit and the delay times;a display unit configured to display the generated graph;a determining unit configured to determine cardiac phases between systole and dias... | Kabushiki Kaisha Toshiba Toshiba Medical Systems Corporation | A61B005/05
US08611986 | B2 | 2013-12-17 | System and method for electromagnetic navigation in the vicinity of a metal object | 2012-03-02 | A system and method for performing object localization based on the emission of electromagnetic fields. The electromagnetic fields are simultaneously emitted from different transmitters. One electromagnetic field is emitted at a base frequency; the remaining waves are emitted at frequencies that are harmonics of the base frequency. The composite magnetic fields are measured by sensors. The signal generated by each sensor is subject to a Fourier analysis to determine the strengths of the individual electromagnetic fields forming the composite electromagnetic field. These individual measure field strength data are then used to determine the position and orientation of the sensors relative to the transmitters. | 1. A system for determining the position and orientation of an object, said system comprising: a transmitter assembly comprising at least two transmitters, each said transmitter capable of simultaneously emitting plural magnetic fields at different frequencies, wherein said transmitters are configured to: simultaneously emit navigation magnetic fields, wherein the navigation magnetic field emitted by each said transmitter is at a frequency different than the frequencies of the navigation magnetic fields emitted by the other said transmitters; andwith each said transmitter, simultaneously with the navigation magnetic field emitted by said transmitter, emit a plurality of surveillance magnetic fields, the surveillance magnetic fields being at different frequencies and at frequencies less than the frequencies at which said transmitters emit the navigation magnetic fields wherein the surveillance magnetic fields are sequentially emitted by said transmitters so that, after a first said transmitter emits the surveillance magnetic fields, a second said transmitter emits the surveillance magnetic fields;at least two sensors, each sensor configured to measure the strength of a composite magnetic field that is the sum of the navigation magnetic fields and the surveillance magnetic fields emitted by said transmitters that are received by the sensor and to generate a sensor signal representative of the strength of the received composite magnetic field; anda processor connected to said sensor to receive the sensor signals, said processor is further configured to: for each sensor signal, based on the sensor signal from said sensor, determine the strengths of the navigation magnetic fields and the strengths of the surveillance magnetic fields received by said sensor;based on the strengths of the surveillance magnetic fields that are transmitted with each navigation magnetic field, determine the strength of eddy current induced magnetic field as a function of field frequency;for the navigation magnetic field emitted with the surveillance magnetic fields, based on the strength of the eddy current induced magnetic fields as a function of field frequency and the frequency of the navigation magnetic field, determine an error value for the navigation magnetic field;for the navigation magnetic field emitted with the surveillance magnetic fields received by each sensor, based on the strength of the navigation magnetic field and the error value for the navigation magnetic field, generate a corrected measurement of navigation magnetic field strength; andbased on the corrected measurements of navigation magnetic field strengths for the plurality of navigation magnetic fields that are received by said plurality of sensors, compute position and orientation data for the sensors. 2. The system for determining the position and orientation of an object of claim 1, wherein said processor determines the strength of eddy current induced magnetic fields as a function of frequency ... | Stryker Corporation | A61B005/05
US08579827 | B1 | 2013-11-12 | Monitoring device with an accelerometer, method and system | 2012-05-06 | A monitoring device for monitoring the vital signs of a user is disclosed herein. The monitoring device is preferably comprises an article, an optical sensor, an accelerometer and processor. The optical sensor preferably comprises a photodetector and a plurality of light emitting diodes. A sensor signal from the optical sensor is processed with a filtered accelerometer output signal from the accelerometer to create a filtered vital sign signal used to generate a real-time vital sign for a user. | 1. A system for monitoring a real-time vital sign of a user, the system comprising: a monitoring device comprising an optical sensor for generating a real-time digitized optical signal corresponding to a flow of blood through an artery of the user,an accelerometer for generating a real-time accelerometer data comprising a X-axis signal, a Y-axis signal and a Z-axis signal based on a movement of the user, anda first transceiver, the first transceiver wirelessly transmitting the real-time digitized optical signal and the real-time accelerometer data from the monitoring device; anda mobile communication device comprising a second transceiver for receiving the real-time digitized optical signal and the real-time accelerometer data from the monitoring device, and for transmitting communications from the mobile communication device to the monitoring device,a processor in electrical communication with the second transceiver, the processor configured to receive the real-time digitized signal and the real-time accelerometer data, the processor configured to calculate a period of motion related harmonics from the real-time accelerometer data utilizing a repetitive motion pattern analyzer, the processor configured to modify the real-time digitized optical signal by suppressing the period of motion related harmonics calculated by the motion pattern analyzer to generate a modified optical signal, the processor configured to generate a real-time heart rate for the user from the modified optical signal,and a display for displaying the real-time heart rate value for the user received from the processor. 2. The system according to claim 1 wherein the modified optical signal is filtered with a narrow band filter adaptively tuned to a heart rate frequency calculated by a heart rate evaluator to generate the real-time heart rate for the user. 3. The system according to claim 1 wherein the repetitive motion pattern analyzer comprises an array of Comb filters. 4. The system according to claim 1 wherein the optical sensor comprises two green LEDs and a photodetector. 5. The system according to claim 1 wherein the mobile communication device is a mobile phone. 6. The system according to claim 1 wherein monitoring device comprises a processor in electrical communication with the optical sensor, the accelerometer and the first transceiver. 7. The system according to claim 1 wherein the first transceiver of the monitoring device and the second transceiver of the mobile communication device are both part 15 low power short range radios. 8. The system according to claim 1 wherein the first transceiver of the monitoring device communicates with the second transceiver of the mobile communication device using one of a 9 kHz communication format, a 125 kHz RFID communication format, a 13.56 MHz communication format, a 433 MHz communication format, a 433 MHz RFID communication format, or a 900 MHz RFID communication format. | Impact Sports Technologies, Inc. | A61B005/02
US08915937 | B2 | 2014-12-23 | Puncture needle cartridge | 2013-07-10 | A puncture needle cartridge including a puncture needle, a lancet body adapted to cover part or all of a tip of the puncture needle, a cylindrical puncture needle holder disposed on an outer surface of the lancet body to permit the lancet body to move in an axial direction of the puncture needle; and a protective cap that is separable from the puncture needle holder. The protective cap includes a base adapted to cover an opening in the puncture needle holder, a shaft protruding from the base, and arms mounted on the shaft and configured to abut an inner circumferential surface of the opening in the puncture needle holder by spreading in the opening. A space between tips of the arms is larger than an inside diameter of the opening in the puncture needle holder, and is reduced by elastic deformation when the arms are housed in the opening. | 1. A puncture needle cartridge comprising: a puncture needle configured to puncture skin;a lancet body configured to cover and protect part or all of a tip of the puncture needle;a cylindrical puncture needle holder disposed on an outer circumferential surface of the lancet body so as to enable the lancet body to move in an axial direction of the puncture needle, and having an opening through which the puncture needle is capable of protruding; anda protective cap configured to cover and protect the opening and configured to be separable from the puncture needle holder,wherein the protective cap comprises a base configured to cover the opening when the protective cap is joined to the puncture needle holder, a shaft protruding from the base toward the opening, and arms mounted on the shaft and configured to abut an inner circumferential surface of the opening in the puncture needle holder by spreading in the opening, andspace between tips of the arms is larger than an inside diameter of the opening in the puncture needle holder, and is reduced by elastic deformation when the arms are housed in the opening. 2. The puncture needle cartridge according to claim 1, wherein the arms are made of an elastic material. 3. The puncture needle cartridge according to claim 1, wherein the arms are installed in any desired locations on the shaft. 4. The puncture needle cartridge according to claim 1, wherein the protective cap and the shaft are connected via tear-off portion so that the protective cap and the shaft are separated when the tear-off portion is torn. 5. A puncture device configured to puncture skin using a needle, the device comprising: a puncture button configured to puncture the skin with a needle,wherein the puncture needle cartridge according to claim 1 is detachably attached to the puncture device, andthe puncture device punctures the skin using the attached puncture needle cartridge when the puncture button is pressed. 6. The puncture device according to claim 5, further comprising an ejection button configured to dispose of the puncture needle cartridge. | Panasonic Healthcare Co., Ltd. | A61B017/32 A61B005/151 A61B005/15
US09220449 | B2 | 2015-12-29 | System and methods for processing analyte sensor data for sensor calibration | 2013-07-09 | Systems and methods for processing sensor analyte data are disclosed, including initiating calibration, updating calibration, evaluating clinical acceptability of reference and sensor analyte data, and evaluating the quality of sensor calibration. The sensor can be calibrated using a calibration set of one or more matched sensor and reference analyte data pairs. Reference data resulting from benchtop testing an analyte sensor prior to its insertion can be used to provide initial calibration of the sensor data. Reference data from a short term continuous analyte sensor implanted in a user can be used to initially calibrate or update sensor data from a long term continuous analyte sensor. | 1. A system for calibrating a continuous analyte sensor, comprising: a continuous analyte sensor configured to provide sensor data indicative of an analyte concentration in a host; andelectronic circuitry configured to receive sensor data from a continuous analyte sensor comprising at least one sensor data point indicative of a glucose concentration in a host's interstitial fluid, to receive reference data from a reference analyte monitor comprising at least one reference data point indicative of a glucose concentration in the host's blood, and to determine a conversion function for converting the sensor data into estimated blood glucose values based on a most probable set of parameters based on one or more probability distributions. 2. The system of claim 1, wherein one or more matched data pairs are inputs into the determination of the conversion function, wherein the matched data pairs comprise at least one sensor data point matched with at least one reference data point. 3. The system of claim 1, wherein the most probable set of parameters is determined based on a probability analysis based on the one or more probability distributions. 4. The system of claim 3, wherein the probability analysis comprises determining a maximum joint probability based on the one or more probability distributions. 5. The system of claim 1, wherein the conversion function comprises a slope and a baseline. 6. The system of claim 1, wherein the electronic circuitry is configured to iteratively determine the conversion function responsive to receipt of new reference data. 7. The system of claim 1, wherein the conversion function comprises a linear function. 8. The system of claim 1, wherein the conversion function comprises a non-linear function. 9. The system of claim 1, comprising a quality measure associated with the calibration. 10. The system of claim 9, wherein the quality measure is based on a statistical data association. 11. The system of claim 9, wherein the quality measure is based on a clinical acceptability. 12. The system of claim 1, wherein the electronic circuitry is further configured to display the converted sensor data in substantially real time. 13. The system of claim 1, wherein the analyte is glucose. | DexCom, Inc. | A61B005/145 A61B005/1468 A61B005/1486 A61B005/1495 A61B005/1473 A61B005/00
US09186067 | B2 | 2015-11-17 | Apparatus for applying a plurality of electro-magnetic radiations to a sample | 2013-05-24 | An apparatus for applying electro-magnetic radiations to a sample is provided. The apparatus can include an arrangement which has a specific portion with a plurality of channels. One channel(s) can facilitate a first radiation to be forwarded to the sample within an anatomical structure, and another channel(s) can facilitate a second radiation to be forwarded to the sample. The first radiation can have a first wavelength band, and the second radiation can have a second wavelength band, which can be substantially different from the first wavelength band. The first radiation can be delivered to a first area of the sample, and the second radiation can be delivered to a second area of the sample. Each of the channels can facilitate a particular radiation(s) to be forwarded to the sample that is within an anatomical structure of the sample, the radiations being delivered to different areas of the sample. | 1. An apparatus for applying a plurality of electro-magnetic radiations to a sample, comprising: an interferometric system;a catheter arrangement having a specific portion with a plurality of waveguides, and provided in communication with the interferometric system,wherein a first one of the waveguides facilitates a first radiation of the radiations to be forwarded to the sample that is within an anatomical structure, and a second one of the waveguides facilitates a second radiation of the radiations to be forwarded to the sample, the first radiation having a first wavelength band, and the second radiation having a second wavelength band, wherein the first wavelength band is different from the second wavelength band,wherein the interferometric system includes a computer arrangement that is configured to determine information associated with an effect induced by one of the first radiation or the second radiation on the sample, andwherein a third one of the waveguides transmits the first and second radiations, and wherein the first and second radiations transmitted via the third one of the waveguides are separated within the catheter arrangement, and provided into the first and second ones of the waveguides, respectively; anda rotary coupler arrangement which receives the radiations via at least one fiber and provides the first radiation to the waveguides, wherein, when activated, the rotary coupler arrangement causes the specific portion to be continuously rotated within the anatomical structure. 2. The apparatus according to claim 1, wherein the waveguides include at least one optical fiber. 3. The apparatus according to claim 2, wherein the at least one optical fiber is at least one of double-cladded or dual-cored. 4. The apparatus according to claim 1, wherein the third one of the waveguides further include a single optical fiber which is separated into the first and second ones of the waveguides, respectively. 5. The apparatus according to claim 4, wherein the separation is based on frequencies of the first and second radiations. 6. An apparatus for applying a plurality of electro-magnetic radiations to a sample, comprising: an interferometric system;a catheter arrangement having a specific portion with a plurality of waveguides, and provided in communication with the interferometric system,wherein each of the waveguides facilitates at least one particular radiation of the radiations to be forwarded to the sample that is within an anatomical structure, the radiations being delivered to different areas of the sample,wherein centers of every one of the areas are provided along a line,wherein the interferometric system includes a computer arrangement that is configured to determine information associated with an effect induced by at least one of the radiations on the sample, andwherein a first one of the waveguides transmits first and second radiations, and wherein the first and second radiations transmitted via the first one of the waveguid... | The General Hospital Corporation | A61B018/18 A61B005/00 A61B018/24 A61B017/00 A61B017/22 A61B018/20 A61B019/00
US20130296711 | A1 | 2013-11-07 | SYSTEM AND APPARATUS FOR AUTOMATED TOTAL BODY IMAGING | 2013-02-27 | An imaging station/booth for automated total body imaging having a small footprint and capable of quickly, efficiently, effectively, and consistently capturing multiple body images of a user or patient over time with minimal assistance from medical staff. | 1. A total body imaging station comprising: an enclosed interior area;at least one door enabling a user to enter into the enclosed interior area;a plurality of cameras which together provide overlapping images of the user wherein the plurality of cameras exist in stationary positions and are not capable of repositioning. 2. The total body imaging station of claim 1 further comprising at least one light panel positioned near said plurality of cameras. 3. The total body imaging station of claim 1 further comprising one or more body positioning members located within said enclosed interior area which enable the user to accurately position his/her body for one or more predetermined body poses. 4. The total body imaging station of claim 3 wherein said one or more body positioning members each comprise a signaling component that signals the user that he/she has properly engaged the one or more body positioning members. 5. The total body imaging station of claim 4 wherein the signaling component comprises a light emitting component with capacitive touch sensors thereby enabling the one or more body positioning members to light up when properly engaged by the user. 6. The total body imaging station of claim 1 further comprising at least one image display device located within the enclosed interior area that is viewable by the user. 7. The total body imaging station of claim 2 wherein the enclosed interior area is defined by a front panel, two opposing side panels, a rear panel, and a top cover member. 8. The total body imaging station of claim 7 wherein at least one of the opposing side panels functions as said at least one door. 9. The total body imaging station of claim 7 wherein said at least one door is located within one of the opposing side panels. 10. The total body imaging station of claim 7 wherein the front panel includes a plurality of openings therein positioned in front of said plurality of cameras such that a lens of each of said plurality of cameras can be seen through each of said respective plurality of openings. 11. The total body imaging station of claim 10 wherein said at least one light panel comprises at least two light panels positioned on opposing sides of said plurality of cameras. 12. The total body imaging station of claim 11 wherein said front panel further includes at least two light panel openings such that a front of each of said at least two light panels can be inserted into each of said respective light panel openings. 13. The total body imaging station of claim 1 further comprising at least one speaker component for enabling the user to hear voice instructions within the enclosed interior area. 14. The total body imaging station of claim 3 further comprising a computer processing unit in communication with one or more program applications related to use of the total body imaging station. 15. The total body imaging station of claim 14 wherein said one or more program applications includes a program applicati... | DermSpectra LLC | A61B005/00
US20130296721 | A1 | 2013-11-07 | Hypertension System And Method | 2013-01-29 | Disclosed are hypertension systems and related methods that include a blood pressure sensor located or implanted under the skin of a patient, and electronics, which may have the size and shape of a wrist watch, for example, that monitors the blood pressure of the patient by communicating with the implanted sensor. | 1. A system for monitoring blood pressure of a patient, comprising: an in-vivo sensor assembly configured for implantation beneath the skin of the patient, the sensor assembly configured to resonate at a frequency corresponding to a physiological blood pressure of a patient, the sensor assembly comprising a unitary hermetic housing that encloses a variable capacitor and an inductor within an interior chamber of the housing, wherein the variable capacitor and inductor is configured to emit a return signal when subjected to a burst of RF energy; andan external electronics assembly configured to selectively energize the sensor assembly to affect the wireless monitoring of the blood pressure of the patient. 2. The system of claim 1, wherein the external electronics assembly comprises at least one of: a frequency source configured to transmit a transmission signal;a transmit coil coupled to the frequency source;a bounce back circuit coupled to the frequency source and the transmit coil, anda directional coupler coupled to the transmit coil and having first and second outputs, wherein the directional coupler is configured to isolate the transmission signal from the return signal. 3. The system of claim 1, wherein the sensor assembly is configured for implantation beneath the skin of a wrist of the patient. 4. The system of claim 1, wherein the external electronics assembly has the size and shape of a wrist watch. 5. The system of claim 1, wherein the external electronics assembly is disposed on a wrist of the patient. 6. The system of claim 1, wherein the external electronics assembly further comprises a voltage controlled oscillator; and a prescaler, wherein the first output of the directional coupler is coupled to the voltage controlled oscillator and to a prescaler. 7. The system of claim 6, further comprising a microcontroller, and wherein the prescaler has an output coupled to an input of the microcontroller. 8. The system of claim 7, wherein the microcontroller is coupled to a liquid crystal display used to display the blood pressure of the patient. 9. The system of claim 7, wherein the external electronics assembly further comprises: a timekeeping chip coupled to the microcontroller; anda barometric pressure integrated circuit coupled to the timekeeping chip, wherein the microcontroller is configured to compensate blood pressure readings based upon sensed barometric atmospheric pressure. 10. The system of claim 7, wherein a digital-to-analog (D/A) output of the microcontroller is coupled to an analog input of the voltage controlled oscillator. 11. The system of claim 2; wherein the second output of the directional coupler is coupled to the bounce back circuit. 12. The system of claim 2, wherein, when the frequency source is varied, and when the frequency corresponds to the resonant frequency of the sensor, energy bounces back from the transmit coil to the bounce back circuit and is detected and processed to output the blood pressure o... | - | A61B005/00 A61B005/0215
US20130345557 | A1 | 2013-12-26 | LIGHT SCANNING PROBE AND MEDICAL IMAGING APPARATUS EMPLOYING THE SAME | 2013-06-26 | A light scanning probe includes: a probe main body; a light scanner that includes a scanner module that is driven to rotate and a beam reflector that includes a plurality of reflection surfaces which alter a path of light being scanned by the scanner module, wherein the light scanner is disposed within the probe main body; and an optical fiber that guides light which is received from a light input unit toward the scanner module. A medical imaging apparatus includes the light scanning probe that irradiates light toward an object; a receiver that receives a signal which is generated in the object; and a signal processor that processes the signal received by the receiver. | 1. A light scanning probe, comprising: a probe main body that has an inner space, wherein a first end of the probe main body functions as a light input unit and a second end of the probe main body functions as a light output unit;a light scanner that comprises a scanner module that is driven to rotate and a beam reflector that comprises a plurality of reflection surfaces which alter a path of light being scanned by the scanner module, wherein the light scanner is disposed within the probe main body in correspondence with the light output unit; andan optical fiber that guides light which is received by the light input unit toward the scanner module. 2. The light scanning probe of claim 1, wherein the plurality of reflection surfaces are disposed to reflect lights incident in different directions as the scanner module rotates toward an outside of the light scanning probe. 3. The light scanning probe of claim 2, wherein the plurality of reflection surfaces are respectively disposed at respective angles such that the lights incident in different directions as the scanner module rotates are reflected in a same direction. 4. The light scanning probe of claim 2, wherein the beam reflector comprises a plurality of reflection members. 5. The light scanning probe of claim 4, wherein at least one of the plurality of reflection members comprises one of a mirror and a prism. 6. The light scanning probe of claim 1, wherein the scanner module comprises a micromirror. 7. The light scanning probe of claim 2, wherein the plurality of reflection surfaces are integrally connected to each other. 8. The light scanning probe of claim 7, wherein the scanner module comprises a rotating polygon mirror. 9. The light scanning probe of claim 8, wherein a lens is disposed between the scanner module and the beam reflector. 10. The light scanning probe of claim 1, further comprising a transparent beam guide that fixes the beam reflector in the probe main body. 11. The light scanning probe of claim 1, further comprising a power sensor that is disposed in a path of light reflected by the scanner module and that measures a power of the light which is received by the light input unit. 12. A medical imaging apparatus comprising: a light source;the light scanning probe of claim 1 which irradiates light which is received from the light source toward an object to be examined while scanning the object;a receiver that receives a signal generated in the object; anda signal processor that processes the signal received by the receiver and generates an image signal. 13. The medical imaging apparatus of claim 12, wherein the light source comprises a pulsed laser that induces ultrasonic waves from the object. 14. The medical imaging apparatus of claim 13, wherein the receiver comprises a transducer that converts the ultrasonic waves generated in the object to an electrical signal. 15. The medical imaging apparatus of claim 13, wherein the light scanner further comprises a power s... | - | A61B005/00 G02B026/12 G02B026/10
US20130345575 | A1 | 2013-12-26 | CARDIOVASCULAR MONITORING DEVICE | 2012-06-21 | The present invention relates a cardiovascular monitoring device including a first housing and a second housing, a circuitry with at least a processor, distributed in the first and second housings to form a first unit and a second unit, for providing functions of blood pressure and electrocardiogram measurements, an inflatable cuff connected with the first housing for being used during blood pressure measurement, and at least two electrodes, at least one of which is a dry electrode and mounted on the second housing for contacting the user's hand. The processor can detect an activation of the functions of blood pressure and electrocardiogram measurements, and based on a detecting result, trigger the device to enter different operation modes. The processor can further provide diastolic and systolic blood pressures when the blood pressure measurement function is activated, and provide a heart rhythm information when the electrocardiogram measurement function is activated. | 1. A cardiovascular monitoring device, comprising: a first housing and a second housing;a circuitry with at least a processor, configured to provide functions of blood pressure measurement and electrocardiogram measurement and distributed in the first housing and the second housing to form a first unit and a second unit;an inflatable cuff, connected with the first housing for surrounding a limb of a user during the blood pressure measurement; andat least two electrodes, at least one of which is configured to be a dry electrode and mounted on a surface of the second housing to be contacted by a hand of the user for holding the second housing,whereinthe processor is configured to detect an activation of the functions of blood pressure measurement and electrocardiogram measurement, and based on a detecting result, to trigger the device to enter different operation modes, andthe processor is further configured to provide a diastolic blood pressure and a systolic blood pressure when the blood pressure measurement function is activated, and to provide a heart rhythm information when the electrocardiogram measurement function is activated. 2. The device as claimed in claim 1, wherein the heart rhythm information includes at least one of an average heart rate and an indication of arrhythmia. 3. The device as claimed in claim 1, wherein the processor is further configured to provide at least one of ST value, QRS, PR, QTc and parameters related to HRV when the electrocardiogram measurement is activated. 4. The device as claimed in claim 1, wherein the processor is included in the first unit and further configured to perform a data acquisition from the second unit. 5. The device as claimed in claim 1, wherein the processor is included in the second unit and further configured to perform a data acquisition from the first unit. 6. The device as claimed in claim 1, wherein the first unit and the second unit are electrically connected with each other. 7. The device as claimed in claim 6, wherein the first unit and the second unit are detachable via connectors respectively mounted thereon. 8. The device as claimed in claim 7, wherein the respective connector is further configured to achieve a data output. 9. The device as claimed in claim 1, wherein the first unit and the second unit are wirelessly communicated with each other. 10. The device as claimed in claim 9, wherein data acquired by the first unit is wirelessly transmitted to the second unit. 11. The device as claimed in claim 9, wherein data acquired by the second unit is wirelessly transmitted to the first unit. 12. The device as claimed in claim 1, further comprising a memory in the first unit and/or the second unit. 13. The device as claimed in claim 12, wherein the memory is removable. 14. The device as claimed in claim 1, further comprising a display element in the first unit and/or the second unit. 15. A cardiovascular monitoring device, comprising: a first housing and a second housin... | - | A61B005/022 A61B005/024 A61B005/0468 A61B005/0452
US20130331736 | A1 | 2013-12-12 | APPLIED KINESIOLOGY (AK) METHOD AND APPARATUS | 2012-06-12 | Testing apparatus and methods eliminate uncertainties associated with applied kinesiology (AK) evaluation. The invention comprises a housing and a vertical member extending upwardly from the housing. The member includes an upper platform to receive a pressure-applying body part and a lower portion that enters into the housing wherein it is coupled to a device to measure the applied pressure. The measurement device is in communication with a readout on the housing that indicates the applied pressure. The platform, preferably in the form of a cradle, is coupled to a receptacle to hold a food or item to be evaluated. The patient applies a standard measured resistance, and when the item to be tested is held by the patient, the machine measures the decrease in resistance from the body, thereby accurately quantifying the patient's response to the food or other item being tested. | 1. Applied kinesiology testing apparatus, comprising: a housing;a vertical member having a lower portion entering into the housing and coupled to a device to measure applied pressure;a readout on the housing indicating the applied pressure;the vertical member having an upper end coupled to a platform adapted to receive a pressure-producing body part; anda receptacle coupled to the platform for hold a food or material associated with an allergic reaction. 2. The apparatus of claim 1, wherein the device to measure applied pressure is a mechanical weight scale. 3. The apparatus of claim 1, wherein the device to measure applied pressure includes an electronic sensor in communication with a numerical readout. 4. The apparatus of claim 1, wherein the vertical member includes a height adjustment mechanism. 5. The apparatus of claim 1, wherein the platform is a cradle to receive a person's wrist or arm. 6. The apparatus of claim 1, further including tabs or lugs enabling the housing to be fastened to a stable surface. 7. A method of determining if a person is allergic to a food or other item, comprising the steps of: (a) providing the apparatus of claim 1;(b) placing the food or other item in the basket;(c) pressing down on the platform a predetermined number of times by a user, each time for a predetermined amount of time obtain a baseline pressure indication using the readout;(d) retrieving the food or other item from the receptacle;(e) repeating step (c) while holding the food or other item; and(f) determining that the user is allergic to the food or other item if the average pressure indications of step (e) are statistically lower than those of step (c). 8. The method of claim 7, wherein the user applies pressure to the platform with a forearm or other portion of a user's arm. 9. The method of claim 7, wherein in steps (c) and (e), the user applies pressure at least twice for at least 10 seconds in each case. 10. The method of claim 7, wherein in steps (c) and (e), the user applies pressure three times for at least 40 seconds in each case. | - | A61B005/103
US20130338478 | A1 | 2013-12-19 | PHOTOACOUSTIC IMAGING APPARATUS AND PHOTOACOUSTIC IMAGING METHOD | 2013-08-21 | A probe transmits acoustic waves toward a subject. After transmission of the acoustic waves, the probe receives reflected acoustic waves of the transmitted acoustic waves. Whether the probe is in contact with a subject is judged based on the received reflected acoustic waves. The probe irradiates light toward the subject when it is judged that the probe is in contact with the subject. After the light is irradiated, acoustic waves generated within the subject due to the light being irradiated are received. A photoacoustic image is generated based on the received acoustic waves generated due to the light being irradiated. | 1. A photoacoustic imaging apparatus, comprising: a light source;a probe that irradiates a subject with a light beam guided from the light source, transmits acoustic waves to the subject, and receives acoustic waves from the subject;an imaging section that generates a photoacoustic image based on photoacoustic signals, which are acoustic waves received by the probe in response to the light beam being irradiated onto the subject by the probe;a contact state judging section that judges whether the probe is in contact with the subject prior to generating the photoacoustic image, based on reflected acoustic signals, which are acoustic waves received by the probe in response to the acoustic waves transmitted by the probe; anda control section that causes the light beam to be irradiated onto the subject from the probe when the contact state judging section judges that the probe is in contact with the subject. 2. A photoacoustic imaging apparatus as defined in claim 1, wherein: the probe includes a plurality of ultrasonic transducers that transmit and receive acoustic waves; andthe contact state judging section judges whether the probe is in contact with the subject, based on reflected acoustic signals received by ultrasonic transducers corresponding to at least a portion of a region to be generated as the photoacoustic image. 3. A photoacoustic imaging apparatus as defined in claim 2, wherein: the region to be generated as the photoacoustic image is divided into a plurality of blocks; andthe contact state judging section judges whether the probe is in contact with the subject, based on reflected acoustic signals received by ultrasonic transducers corresponding to at least a portion of each of the blocks. 4. A photoacoustic imaging apparatus as defined in claim 3, wherein: the region corresponding to the irradiation range of the light beam by the probe is switchable in units of the blocks; andthe control section causes the light beam to be irradiated onto the region corresponding to the blocks when the contact state judging section judges that the probe is in contact with the subject at the region corresponding to the blocks onto which the light beam is to be irradiated. 5. A photoacoustic imaging apparatus as defined in claim 1, wherein: the contact state judging section judges whether the probe is in contact with the subject, based on the reflected acoustic signals at a predetermined range in the depth direction of the subject. 6. A photoacoustic imaging apparatus as defined in claim 1, wherein: the imaging section further generates a reflected acoustic wave image based on the reflected acoustic signals; andthe contact state judging section judges whether the probe is in contact with the subject employing the generated reflected acoustic wave image. 7. A photoacoustic imaging apparatus as defined in claim 6, wherein: the contact state judging section has stored therein a typical reflected acoustic wave image which is generated in a state in whic... | FUJIFILM CORPORATION | A61B005/00
US08585615 | B2 | 2013-11-19 | Abdominal obesity index measuring apparatus | 2011-06-23 | An abdomen width determiner determines an abdomen width of a subject. A shape index calculator calculates a shape index corresponding to a cross-sectional shape of an abdomen of the subject. An obesity evaluator evaluates whether an obesity degree of the subject is high or low. An obesity index calculator calculates an obesity index corresponding to the abdomen width using a first equation if the obesity evaluator evaluates that the obesity degree is low, and calculates an obesity index corresponding to the abdomen width and the shape index using a second equation different from the first equation if the obesity evaluator evaluates that the obesity degree is high. | 1. A measuring apparatus comprising: an abdomen width determining unit for determining an abdomen width of a subject;an obesity evaluating unit for evaluating an obesity degree of the subject; andan obesity index calculating unit for calculating an obesity index of the subject corresponding to the abdomen width of the subject using a first equation when the obesity evaluating unit has evaluated that the obesity degree of the subject is low and calculating an obesity index of the subject corresponding to the abdomen width of the subject using a second equation different from the first equation when the obesity evaluating unit has evaluated that the obesity degree of the subject is high. 2. The measuring apparatus according to claim 1, further comprising a shape index calculating unit for calculating a shape index corresponding to a cross-sectional shape of an abdomen of the subject, wherein the second equation includes the shape index as a variable. 3. The measuring apparatus according to claim 2, further comprising a measuring portion for generating a distance measurement signal corresponding to a distance to a measurement point on a measurement line on an abdomen surface of the subject for each of a plurality of measurement lines which are parallel to a lateral direction of the subject, which are located at different positions in forward and backward directions, and each of which has a section passing through the abdomen, wherein the shape index calculating unit calculates the shape index corresponding to a discrepancy between a first distance indicated by a distance measurement signal corresponding to a determination line with a longest section passing through the abdomen out of the plurality of the measurement lines and a second distance indicated by a distance measurement signal corresponding to a reference line selected from the plurality of the measurement lines. 4. The measuring apparatus according to claim 3, wherein: the measuring portion includes a first distance meter and a second distance meter which face each other across the abdomen of the subject and each of which generates the distance measurement signals corresponding to the respective measurement lines; andthe shape index calculating unit calculates the shape index corresponding to a discrepancy between a sum of the first distances indicated by the distance measurement signals generated for the determination line by the respective first and second distance meters and a sum of second distances indicated by the distance measurement signals generated for the reference line by the respective first and second distance meters. 5. The measuring apparatus according to claim 4, wherein the abdomen width determining unit determines a numerical value obtained by subtracting the first distances indicated by the distance measurement signals generated for the determination line by the respective first and second distance meters from a distance between the first and second distance meters ... | Tanita Corporation | A61B005/05 A61B005/103 A61B005/117
US08617087 | B2 | 2013-12-31 | Control handle with rotational cam mechanism for contraction/deflection of medical device | 2010-12-03 | A medical device has a distal member with a configuration that can be changed by means of a control handle with a control assembly employing a rotational cam, a shaft, and a pulley, where the rotational cam is rotationally mounted on a portion of the control handle for rotation by a user. The rotational cam operates on the shaft to move it proximally or distally depending on the direction of rotation which in turn rotates the pulley to draw or release a puller wire to change the configuration of the distal member of the medical device. The shaft is oriented along a diameter of the control handle. The shaft has two ends which extends through two axial guide slots in the portion of the control handle to sit two opposing helical tracks formed on inner surface of the rotational cam. The guide slots are parallel with the longitudinal axis of the control handle and therefore maintain the shaft's diametrical orientation as the rotational cam is rotated to move the shaft proximally or distally. Actuation of the puller wire by means of the control assembly can result in a change of the distal member's configuration, including deflection, contraction and/or expansion. | 1. A medical device comprising: an elongated body;a member distal the elongated body, the member having a configuration;a control handle proximal the elongated body, the control handle having a longitudinal axis;a control assembly comprising a rotational cam, a shaft, and a pulley, the rotational cam being in a circumferential relationship with a portion of the control handle and adapted for rotation about the longitudinal axis, the rotational cam having an inner surface with two opposing helical tracks, the portion of the control handle having two opposing linear guide slots extending in parallel with the longitudinal axis, the shaft extending along a diameter of the portion of the control handle generally perpendicular to the longitudinal axis, the shaft having two opposing ends, each of which extends through a respective guide slot and is received in a respective helical track, the pulley being mounted on the shaft; anda puller member wrapped about the pulley,wherein rotation of the rotational cam about the longitudinal axis by a user actuates movement of the shaft relative to the control handle along the longitudinal axis, thereby acting on the puller member via the pulley to change the configuration of the member. 2. A medical device of claim 1, wherein the member is contracted when the user rotates the rotational cam. 3. A medical device of claim 1, wherein the member is expanded when the user rotates the rotational cam. 4. A medical device of claim 1, wherein the member is deflected. 5. A medical device of claim 1, wherein the shaft rotates about its longitudinal axis and translates along the longitudinal axis of the control handle while remaining generally perpendicular thereto when actuated by the rotational cam. 6. A medical device of claim 1, wherein the rotational cam is outside of the portion of the control handle with which it is in a circumferential relationship. 7. A medical device of claim 1, wherein rotation of the cam in one direction expands the member and rotation of the cam in an opposite direction contracts the member. 8. A medical device of claim 1, wherein the ends of the shaft ride along their respective helical tracks as the cam is rotated. 9. A medical device of claim 1, wherein the shaft remains generally perpendicular to the longitudinal axis of the control handle as the cam is rotated. 10. A medical device of claim 1, wherein the shaft moves within the linear guide slots as the cam is rotated. 11. A catheter of claim 1, wherein the shaft remains generally perpendicular to the longitudinal axis of the control handle as the cam is rotated. 12. A catheter of claim 1, wherein the shaft moves within the linear guide slots as the cam is rotated. 13. A catheter comprising: a catheter body;a deflectable intermediate section distal the catheter body;a mapping assembly distal the intermediate section, the mapping assembly having a generally circular portion;a control handle proximal the catheter body, the control ... | Biosense Webster, Inc. | A61B005/00
US08610531 | B2 | 2013-12-17 | Microcoil construction | 2012-02-22 | A microcoil is manufactured by rolling a trace unit in such a way as to form at least one winding. The trace unit is comprised of a conductive trace attached to a flexible insulating film. A preferred embodiment of the microcoil contains both a first winding and a second winding electrically connected and spaced apart by ajoining portion. The microcoil may be used for internal magnetic resonance imaging of patient by attaching the microcoil to a catheter. | 1. A microcoil comprising: a coiled film of insulating material;a trace of conductive material attached to the film wherein the trace further comprises:a leg oriented on the film such that the leg circumferentially wraps around a longitudinal axis of the coiled film to form one or more windings, the leg progressively extends radially outward from the longitudinal axis;a first lead electrically coupled to the leg; anda second lead electrically coupled to the leg, whereby electricity may flow from the first lead, through the one or more windings of the leg and out to the second lead. 2. The microcoil of claim 1 wherein the trace of conductive material includes copper. 3. The microcoil of claim 1 wherein the film of insulating material includes polyimide. 4. The microcoil of claim 1 further comprising at least one supplemental lead electrically connected to the trace of conductive material. 5. The microcoil of claim 1, wherein the leg extends helically along the longitudinal axis. 6. The microcoil of claim 1, further comprising an attaching trace of conductive material that is electrically isolated from the trace of conductive material. 7. A microcoil comprising: a coiled film of insulating material;a trace of conductive material attached to the film wherein the trace comprises:two or more windings electrically coupled together, each winding includes a leg oriented on the film such that each leg circumferentially wraps around a longitudinal axis of the coiled film, and progressively extends further from the longitudinal axis;a first lead electrically coupled to the windings; anda second lead electrically coupled to the windings, whereby electricity may flow from the first lead, through at least a portion of the windings and out to the second lead. 8. The microcoil of claim 7 wherein the trace of conductive material includes copper. 9. The microcoil of claim 7 wherein the film of insulating material includes polyimide. 10. The microcoil of claim 7 further comprising at least one supplemental lead electrically connected to the trace of conductive material. 11. The microcoil of claim 7, wherein each leg progressively extends radially outward from the longitudinal axis. 12. The microcoil of claim 7, wherein each leg extends helically along the longitudinal axis. 13. The microcoil of claim 7, wherein the trace further comprises a joining portion that extends between and is electrically coupled to at least two of the legs. 14. The microcoil of claim 13, wherein the joining portion and the first lead are disposed on opposite terminal ends of the respective leg. 15. The microcoil of claim 13, wherein the joining portion extends substantially parallel to the longitudinal axis. 16. The microcoil of claim 7, wherein at least one of the first lead and the second lead extends substantially parallel to the longitudinal axis. 17. The microcoil of claim 7, further comprising an attaching trace of conductive material that is electrically isolated fro... | Medtronic, Inc. | H01F027/30 H01F005/00 A61B005/05
US20130335545 | A1 | 2013-12-19 | SYSTEM FOR INTEGRATED WOUND ANALYSIS | 2011-12-19 | A system for integrated wound analysis; said system including sensing and image recording elements; sensed data and images of at least a first recording session stored for analysis; said system including a reference system whereby sensing and image recording of any subsequent said recording session substantially repeats sensing and recording of parameters of said first recording session. | 1-44. (canceled) 45. A wound monitoring device for integrated wound analysis; said device including sensing and image recording elements; sensed data and images of at least a first recording session stored for analysis; said system including a reference system whereby sensing and image recording of any subsequent said recording session substantially repeats sensing and recording of parameters of said first recording session; said sensing and image recording elements including a distance sensor; said distance sensor determining a distance between said device and a reference mark projected by said device onto a surface adjacent said wound. 46. The device of claim 45, wherein said recording parameters of said first recording session include location and disposition of said sensing and image recording elements relative a subject wound. 47. The device of claim 45, wherein said recording parameters further include ambient lighting and temperature of the recording environment. 48. The device of claim 45, wherein said distance sensor establishes a distance parameter of said sensing and image recording elements for a said recording session. 49. The device of claim 45, wherein said reference system includes said reference mark; said reference mark a laser projected onto a body portion adjacent said wound; an image of said projected reference mark stored for comparison with a projected reference mark of any said subsequent recording session. 50. The device of claim 49, wherein a projected image of said reference mark in a said subsequent recording session sensed by said imaging element is analysed by said system; said system indicating to a user when said projected image corresponds substantially with an image of said reference mark recorded in said first recording session. 51. The device of claim 45, wherein said sensing elements include temperature and ambient light sensors; said temperature and ambient light sensors establishing baseline parameters of said first recording session for comparison and adjustment of said parameters in any said subsequent recording session. 52. The device of claim 45, wherein said system compensates for ambient light conditions. 53. The device of claim 45, wherein said image recording elements include a digital camera. 54. The device of claim 53, wherein said digital camera is provided with a thermal imaging capability; said thermal imaging recording temperatures of said wound corrected according to variations from said base line parameter of ambient temperature. 55. The device of claim 45, wherein said system includes a view finder/display screen; said view finder/display screen acting in a first instance to display a subject wound sensed through a lens system of said digital camera; said display acting in a second instance to display simultaneously as a semi transparent overlay a previously recorded image of said subject wound and said subject wound sensed through said lens system. 56. The device of claim 46, wh... | - | A61B005/00
US08600472 | B2 | 2013-12-03 | Dual-purpose lasso catheter with irrigation using circumferentially arranged ring bump electrodes | 2010-04-21 | Cardiac catheters, including a lasso catheter, are provided for use in a system for electrical mapping and ablation of the heart has an array of raised, circumferential ring bump electrodes wherein each circumferential electrode has multiple perforations, which are in fluid communication with a cavity or chamber formed under the surface of the circumferential ring. The cavity is formed 360° around the outer surface or loop lumen of the lasso segment of the catheter which is in fluid communication with a breach hole (or holes) drilled through loop lumen and in fluid communication with an irrigating lumen. Each circumferential ring has a breach hole (or holes) that range from smaller to larger from the proximal end of the loop segment to the distal end of the loop segment in one embodiment. | 1. A catheter, comprising: an insertion tube having a distal end; and a resilient distal section fixed to the distal end of the insertion tube, the resilient distal section having an outer surface and an inner irrigating lumen and comprises a plurality of ring electrodes that bulge above the outer surface and are circumferentially arranged around the entire circumference of the outer surface, each ring electrode defining a cavity there-under located between the ring electrode and the outer surface, the ring electrodes having a plurality of perforations formed there-through, the outer surface having at least one breach hole therein positioned beneath each ring electrode and in fluid communication with the irrigating lumen, the cavity and the perforations of each ring electrode adapted for dispensing irrigating fluid from the resilient distal section through each ring electrode. 2. The catheter according to claim 1, wherein the insertion tube is configured for insertion through a blood vessel into a heart of a subject, and wherein the resilient distal section defines an open loop when deployed within the heart. 3. The catheter according to claim 2, wherein the diameter of the at least one breach hole for each ring electrode varies in size. 4. The catheter according to claim 3, wherein the diameter of the at least one breach hole for each ring electrode varies in size from smaller to larger from proximal to distal along the resilient distal section. 5. The catheter according to claim 3, wherein the diameter of the at least one breach hole for each ring electrode varies in size from larger to smaller from proximal to distal along the resilient distal section. 6. The catheter according to claim 1, wherein the diameter of the at least one breach hole for each ring electrode in a middle portion of the distal section are similar in size and the diameter for each breach hole proximal and distal of the middle portion are different in size from each breach hole of the middle portion of the resilient distal section. 7. The catheter according to claim 4, wherein the resilient distal section has between three and ten ring electrodes. 8. The catheter according to claim 7, wherein the resilient distal section has ten ring electrodes. 9. The catheter according to claim 5, wherein the resilient distal section has between three and ten ring electrodes. 10. The catheter according to claim 9, wherein the resilient distal section has ten ring electrodes. 11. The catheter according to claim 6, wherein the resilient distal section has between three and ten ring electrodes. 12. The catheter according to claim 11, wherein the resilient distal section has ten ring electrodes. 13. The catheter according to claim 1, wherein the ring electrodes are made of 90% platinum, 10% iridium by weight. 14. The catheter according to claim 1, wherein the ring electrodes are made of 80% palladium, 20% platinum by weight. 15. The catheter according to claim 4, wherein the dis... | Biosense Webster (Israel), Ltd. | A61B005/04 A61B018/18
US08594773 | B2 | 2013-11-26 | Denoising and artifact rejection for cardiac signal in a sensis system | 2010-09-28 | A system denoises and rejects artifacts from cardiac signals, by accepting a cardiac signal from a patient, processing the cardiac signal from the patient using a frequency band width controllable choke to separate the cardiac signal into predefined frequencies, filtering each of the predefined frequencies to remove dynamic common noise, joining each of the predefined frequencies into a cardiac signal without the dynamic common noise, and providing feedback control of the filtering of each of the predefined frequencies. | 1. A method for denoising and rejecting artifacts from cardiac signals, comprising: accepting a cardiac signal from a patient;separating the cardiac signal into signals in predefined frequency bands in the time domain using a frequency band width controllable choke;filtering each of the signals in the predefined frequency bands to remove dynamic noise;joining filtered signals of each of the predefined frequency bands into a cardiac signal without the dynamic noise; andproviding a feedback control signal to control the filtering of each of the predefined frequency bands. 2. The method according to claim 1, wherein the filtering of each of the predefined frequency bands to remove dynamic noise is accomplished by identification of interference signals from medical instruments and elimination of noise related to the medical instruments. 3. The method according to claim 1, wherein the dynamic noise removed is a non-linear signal. 4. The method according to claim 1, wherein the signals from the patient are controlled through a computer programmable selection that decreases common mode noise. 5. The method according to claim 1, wherein the filtering of each of the predefined frequencies is through empirical mode decomposition processing. 6. A method for denoising and rejecting artifacts from cardiac signals, comprising: accepting a cardiac signal from a patient;separating the cardiac signal from the patient into signals in predefined frequency bands in the time domain using a frequency band width controllable choke;filtering each of the signals in the predefined frequency bands to remove dynamic noise; andjoining filtered signals of each of the predefined frequency bands into a cardiac signal without the dynamic noise. 7. The method according to claim 6, wherein the filtering of each of the predefined frequencies is through empirical mode decomposition processing. 8. The method according to claim 6, wherein the filtering of each of the predefined frequency bands to remove dynamic noise is accomplished by identification of interference signals from medical instruments and elimination of noise related to the medical instruments. 9. The method according to claim 6, wherein the dynamic noise removed is a non-linear signal. 10. A program storage device readable by machine, tangibly embodying a program of instructions executable by the machine to perform method steps for denoising and rejecting artifacts from cardiac signals, comprising: accepting a cardiac signal from a patient;separating the cardiac signal from the patient into signals in predefined frequency bands in the time domain using a frequency band width controllable choke;filtering each of the signals in the predefined frequency bands to remove dynamic noise;joining filtered signals of each of the predefined frequency bands into a cardiac signal without the dynamic noise; andproviding a feedback control signal to control the filtering of each of the predefined frequency bands. 11. The dev... | Siemens Medical Solutions USA, Inc. | A61B005/0428
US08591424 | B2 | 2013-11-26 | Pressurizing module and blood pressure measuring device including the same | 2009-09-16 | Provided are a pressurizing module and a blood pressure measuring device including the pressurizing module. The pressurizing module includes a driving block optionally discharging compressed air; and a bellows-type airbag formed to overlap with the driving block, and comprising an inner space accommodating the compressed air discharged from the driving block, a plurality of wrinkles flattened so as to expand the inner space, and a pressurizing surface formed at an end portion of the wrinkles and spaced apart from the driving block as the inner space expands. | 1. A pressurizing module comprising: a driving block for discharging compressed air; anda bellows-type airbag formed to overlap the driving block; wherein the bellows type airbag is adapted to lie in a direction between the driving block and a body part where blood pressure is being evaluated; the bellows-type airbag comprising an inner space for accommodating the compressed air discharged from the driving block; a plurality of wrinkles flattened so as to expand the inner space, the plurality of wrinkles being disposed around the inner space; and a pressurizing surface formed at an end portion of the wrinkles and spaced apart from the driving block as the inner space expands;wherein the driving block comprises a motor having a rotation shaft, a cam for converting rotary motion of the rotation shaft into a reciprocating motion in a direction perpendicular to an extension direction of the rotation shaft, a cylinder having a piston which is connected to the cam, where the piston reciprocates within the cylinder; and an injecting path formed between the cylinder and the bellows-type airbag so that the compressed air generated by the reciprocating motion of the piston moves toward the bellows-type airbag,wherein the motor, the cam, the cylinder and the injecting path are disposed on the same plane as the plane of the driving block that is parallel to the extension direction of the rotation shaft and the reciprocation motion direction of the cam and is perpendicular to the direction between the driving block and the bellows-type airbag; anda coupling block having a connection path to the bellows-type airbag; the coupling block being interposed between the driving block and the bellows-type airbag and induces the compressed air discharged from the driving block to flow into the inner space of the bellows-type airbag; wherein the coupling block comprises a buffer chamber inside the coupling block in order to suppress a fast inflow of air into the inner space of the bellows-type airbag. 2. The pressurizing module of claim 1, wherein the driving block further comprises a discharging path that branches off the injecting path, and a decompression valve formed at an end portion of the discharging path. 3. The pressurizing module of claim 1, wherein the coupling block comprises a hole; the hole allowing airflow between the connection path and the inner space of the bellows-type airbag; the hole being disposed in a manner so as not to overlap the wrinkles. 4. The pressurizing module of claim 1, wherein the driving block further comprises a countercurrent preventing valve for preventing a countercurrent of air from flowing along the injecting path to the cylinder. 5. The pressurizing module of claim 4, wherein the driving block further comprises a deceleration unit that is operative to transfer a rotation speed of the rotation shaft to a cam and is further operative to reduce the rotation speed of the cam relative to the rotation speed of the rotation shaft.... | Samsung Electronics Co., Ltd. | A61B005/022
US08597209 | B2 | 2013-12-03 | Foot correcting and balancing shoe assembly and method for correcting and balancing user's foot | 2010-05-19 | A foot correcting and balancing shoe assembly includes at least one sole unit having an imaginary transverse line dividing the sole unit into front- and rear-half regions. The rear-half region includes left and right rear-half sections, and a heel area spanning rear portions of the left and right rear-half sections. A foot arch correction device is mounted detachably to the sole unit. At least one balancing pad is mounted detachably within the sole unit below the foot arch correction device, and at a predetermined location in at least one of the left and right rear-half sections to maintain foot balance for a user. | 1. A method of correcting and balancing a user's foot, comprising: obtaining an initial footprint of the user's foot, by placing the user's foot on a resilient fabric sheet containing ink so as to make an imprint the initial footprint of the user's foot on a sheet of paper;analyzing shape and darkness of the ink on the paper of the initial footprint to obtain initial information as to a location where the user's foot has foot imbalance; andselecting one or more appropriate balancing pad(s) from a set of balancing pads and applying the same to a sole unit of a foot correcting and balancing shoe assembly at the location where the user's foot has the foot imbalance;wherein the analyzing of the shape and darkness of the ink on the paper with the initial footprint of the user's foot includes: drawing a contour line around a periphery of the initial footprint;drawing a transverse reference line that passes through a rear end of the initial footprint, a first longitudinal reference line that passes centrally through the index toe of the initial footprint, and a second longitudinal reference line that passes through an inner lateral side of the initial footprint that is proximate to the big toe of the initial footprint and that is parallel to the first longitudinal reference line, the first and second longitudinal reference lines being perpendicular to the transverse reference line;analyzing areas of the left and right sides of the first longitudinal reference line to determine a tilting direction of the initial footprint,analyzing the darkness of the ink to determine the distribution of pressure on the foot of the initial footprint; andanalyzing an inclination angle of the big toe relative to the second longitudinal reference line to determine an angle of deviation of the big toe. 2. The method of claim 1, further comprising performing re-adjustment including: obtaining a new footprint of the user's foot after the user has used the foot correcting and balancing shoe assembly for a certain period, andanalyzing the shape and the darkness of ink on paper printed with the new footprint of the user's foot to obtain re-adjustment information as to the progress of the user's foot which has the foot imbalance, the re-adjustment information being compared with the initial information. 3. The method of claim 2, wherein the re-adjustment further includes re-arranging the balancing pad(s) on the sole unit. 4. The method of claim 3, wherein the re-arranging of the balancing pad(s) includes: re-selecting at least one balancing pad from a set of the balancing pads according to the re-adjustment information, and re-locating the re-selected balancing pad on the sole unit. 5. The method of claim 2, wherein the re-adjustment further includes removing the balancing pad from the sole unit when the comparison between the re-adjustment information and the initial information indicates that the foot imbalance problem of the user's foot has been corrected. 6. The method of... | Jun-Da Biotechnology Co., Ltd. | A61B005/103 A43B007/14
US09072439 | B2 | 2015-07-07 | Photoplethysmographic device and methods therefore | 2012-01-05 | An optical measurement device and a method for optical measurement are provided. The device comprises an illumination assembly configured to output light to a surface portion of a user for measurement; a detection assembly configured to detect the output light reflected from said surface portion of the user as a signal; an amplifier module coupled to the detection assembly configured to apply a gain to an AC component of the signal; a microcontroller coupled to the detection assembly configured to assess a DC voltage level of the signal; wherein the microcontroller is configured to control the light output at the illumination assembly based on said assessing the DC voltage level; and further wherein the microcontroller is configured to select a gain value for said applying the gain based on said assessing the DC voltage level. Specific embodiments of the device relate to a photoplethysmograph or pulse oximeter. | 1. An optical measurement (OM) device, the device comprising: an illumination assembly configured to output light from two or more light sources to a surface portion of a user for measurement;a detection assembly configured to detect the output light from the two or more light sources reflected from said surface portion of the user as a signal;an amplifier module coupled to the detection assembly configured to apply a gain to an alternating-current component of the signal; anda microcontroller coupled to the detection assembly configured to assess a direct-current voltage level of the signal,wherein the microcontroller is configured to control the light output at the illumination assembly based on said assessing the direct-current voltage level such that the alternating-current component of the signal is within a saturation level, upon the amplifier module applying the gain, andwherein the microcontroller is configured to select a gain value for said applying the gain based on said assessing the direct-current voltage level. 2. The OM device of claim 1, wherein the microcontroller is configured to determine that a measurement is a low perfusion measurement based on said assessing the direct-current voltage level, and wherein if there is a low perfusion measurement, the microcontroller controls the light output at the illumination assembly to a lower intensity than that producing the present direct-current voltage level and selects a large gain value as compared to normal measurements for said applying the gain. 3. The OM device of claim 2, wherein the large gain value is about 20 to 30 times. 4. The OM device of claim 1, wherein the illumination assembly comprises a red light source and/or an infra-red light source. 5. The OM device of claim 4, wherein the light sources are toggled on/off for the detection assembly to detect the reflected output light as a single signal. 6. The OM device of claim 5, wherein an amplitude difference between a maximum point and a minimum point of the single signal is maintained below a predetermined level by the microcontroller controlling the light output at the illumination assembly. 7. The OM device of claim 6, wherein the predetermined level is obtained based on the alternating-current component of the signal being within the saturation level, upon the amplifier module applying the gain. 8. The OM device of claim 7, further comprising a summing amplifier coupled to the amplifier module, the summing amplifier configured to move the alternating-current component of the signal above a ground voltage level. 9. The OM device of claim 8, wherein the saturation level is based on an output of the summing amplifier. 10. A method for optical measurement, the method comprising: outputting light from two or more light sources to a surface portion of a user for measurement;detecting the output light from the two or more light sources reflected from said surface portion of the user as a signal;assessing a direct-curr... | Nitto Denko Corporation | A61B005/1455 A61B005/0295 G01N021/31 A61B005/024 A61B005/00
US09113812 | B2 | 2015-08-25 | Method and apparatus for guiding an external needle to an implantable device | 2013-07-08 | A system can include an implantable device, an instrument, a display device and a processor. The implantable device can include a port and a localizer for generating a navigation field. The instrument can include a tracking device for sensing the navigation field. The processor can be operably coupled to the tracking and display devices and operable to determine a real-time location of the instrument relative to the port and a trajectory of the instrument relative to an insertion axis of the port. The processor system can be operable to cause the display device to graphically render the instrument as a plurality of two or three-dimensional rings positioned around an axis coincident with the determined trajectory and in spaced relation to each other along the axis. A first ring of the plurality of rings can be positioned at the determined instrument location relative to a graphical representation of the port location. | 1. A system for displaying a tracked instrument relative to an implantable device having a port with an insertion axis, the system comprising: a display device; anda processor system configured to determine a location of the instrument relative to the port and a trajectory of the instrument relative to the insertion axis of the port;wherein the processor system is configured to cause the display device to graphically render the instrument in a form of a plurality of rings positioned around an axis coincident with the determined trajectory and in an axially spaced apart relation to each other along the axis, and wherein a first ring of the plurality of rings is positioned at the determined location of the instrument relative to a graphical representation of the location of the port. 2. The system of claim 1, further comprising the processor system being configured to determine if the instrument is in a first zone or a second zone relative to the implantable device, the first zone being larger than the second zone; wherein the processor system is further configured to cause the display to graphically render the plurality of rings when the instrument is positioned in the second zone, and is operable to cause the display to illustrate a general directional indicator in place of the plurality of rings when the instrument is positioned in the first zone, the general directional indicator being indicative of a direction towards the second zone and the port. 3. The system of claim 2, wherein the first zone includes a range of approximately eight to sixteen inches relative to the implantable device and the second zone includes a radial range of approximately four to eight inches relative to the implantable device. 4. The system of claim 1, further comprising the processor system configured to display the plurality of rings in a conical shaped configuration, whereby the first ring includes a first diameter and a last ring of the plurality of rings includes a second diameter larger than the first diameter so as to form the conical shaped configuration. 5. The system of claim 1, further comprising the processor system being configured to receive input indicative of a selected needle length for a needle associated with the instrument; and the processor system being configured to cause the display to graphically render an additional depth indicator ring around the axis of the plurality of rings;wherein the depth indicator ring is displayed between the first ring and a last ring upon a determination by the processor system that the selected needle length is sufficient to reach the port, and the depth indicator ring is displayed beyond the last ring so as to not be between the first and the last ring upon a determination by the processor system that the selected needle length is not long enough to reach the port. 6. The system of claim 5, further comprising the processor system being configured to cause the display to illustrate the depth indicator ring tra... | Medtronic, Inc. | A61B005/05 A61B005/06 A61B019/00 A61M039/02 A61M005/142 A61M039/04 A61M039/00
US08792952 | B2 | 2014-07-29 | Sensor holder to be applied on an appendage of a subject | 2012-06-20 | A sensor holder to be applied on an appendage of a subject is disclosed herein. The sensor holder includes a substrate with at least a first location for a first sensor component, the substrate surrounding a hollow for receiving the appendage along a longitudinal axis of the hollow. The substrate is gradually thickening when drawing away at least a predetermined distance from the at least first location for the first sensor component along a perpendicular direction of the substrate in relation to the longitudinal axis of the hollow. | 1. A sensor holder to be applied on an appendage of a subject, said sensor holder comprising: a substrate comprising a first concave substrate portion, the first concave substrate portion comprising a first location configured to receive a first sensor component, the substrate surrounding a hollow for receiving the appendage along a longitudinal axis of said hollow;wherein the first concave substrate portion comprises a stepwise or continuous increase in thickness when drawing away from the first location along a direction of the substrate that is perpendicular to the longitudinal axis of the hollow. 2. The sensor holder according to claim 1, wherein the substrate comprises a closed loop cross section, the substrate comprising a second concave substrate portion opposite the first concave substrate portion, the second concave substrate portion comprising a second location configured to receive a second sensor component, one of the first sensor component and the second sensor component comprising at least one emitter configured to emit radiation through the appendage and another of the first sensor component and the second sensor component comprising at least one detector for receiving the radiation. 3. The sensor holder according to claim 1, wherein the substrate further comprises a second concave substrate portion opposite the first concave substrate portion, the second concave substrate portion having a second location configured to receive a second sensor component, and wherein the second concave substrate portion is configured to stepwise or continually increase in thickness when drawing away from the second location along the direction of the substrate that is perpendicular to the longitudinal axis of the hollow. 4. The sensor holder according to claim 3, wherein the substrate further comprises a third substrate portion and a fourth substrate portion between the first concave substrate portion and the second concave substrate portion, the third substrate portion and the fourth substrate portion being opposite each other. 5. The sensor holder according to claim 4, wherein the thickness of the third substrate portion and the fourth substrate portion is uniform. 6. The sensor holder according to claim 4, wherein the third substrate portion and the fourth substrate portion are convex in shape. 7. The sensor holder according to claim 1, wherein the first location is encapsulated to form a lens. 8. The sensor holder according to claim 1, wherein the substrate comprises a bottom layer surrounding the hollow, the first location being on one side of the bottom layer. 9. The sensor holder according to claim 1, wherein the first location is inside the substrate. 10. A sensor holder to be applied on an appendage of a subject, said sensor holder comprising: a substrate comprising a first concave substrate portion, a second concave substrate portion, a third substrate portion, and a fourth substrate portion, wherein the first concave substrate por... | General Elecric Company | A61B005/1455
US08583211 | B2 | 2013-11-12 | Method for temperature control in magnetic resonance-guided volumetric ultrasound therapy | 2011-08-10 | In a method for temperature control in MR-guided administration of ultrasound, ultrasound therapy is administered to a patient at an in vivo site by emitting focused ultrasound into the site at multiple foci with a multi-focus ultrasound therapy device. The temperature is monitored in a localized region of an examination subject in which the site is located during the therapy in real-time by MR thermometry. From the MR thermometry, characteristics of the temperature distribution in the monitored region of the examination subject are automatically identified. Temperature control is implemented by regulating the energy output of the ultrasound therapy device, according to a rapidly converging master equation. | 1. A method for temperature control in MR-guided administration of ultrasound comprising: administering ultrasound therapy to a patient at an in vivo site by emitting focused ultrasound into the site at multiple foci with a multi-focus ultrasound therapy device and by switching the actual focus position to perform a cycled sonication along a time-invariant volumetric pattern;monitoring temperature in a localized region of an examination subject in which said site is located during said therapy in real-time by MR thermometry;from the MR thermometry, automatically identifying, in a processor, characteristics of a temperature distribution in the monitored region of the examination subject;from the computerized processor, implementing temperature control by regulating the ultrasound therapy device by modulating energy deposition at each individual focal point to homogenize a temperature history of all sonicated foci;in said processor, implementing a calculation calculating a ratio between energy variation δEk(n) at a time point n and an initial value of energy EK,1, in every sonicated focus k among the multiple locations heated simultaneously, without using any a-priori information on tissue properties, according to the following double-branch master equation that takes into account two regimens, respectively before and after reaching a steady state:δ⁢⁢Ek⁡(n)Ek,1={w·min⁡(n,nmax)·(1-Tk,nΘn)+w·Ωk,nif⁢⁢n≤nswitch-1+tanh⁡(α·nswitch)+w·min⁢(n,nmax)·(1-Tk,nΘtop)+w·Ωk,nif⁢⁢n>nswitchorδ⁢⁢Ek⁡(n)Ek,1={w·nmax·tanh⁡(nnmax)·(1-Tk,nΘn)+w·Ωk,nif⁢⁢n≤nswitch-1+tanh⁡(α·nswitch)+w·nmax·tanh⁡(nnmax)·(1-Tk,nΘtop)+w·Ωk,nif⁢⁢n>nswitchwherein tanh is the analytical function hyperbolic tangent, nswitch denotes a sampling point where the controller switches irreversibly from the rapid temperature elevation regimen to the steady state regimen, α is a positive number smaller than 0.1, nmax is an a-dimentional parameter that limits a maximum strength of the negative reaction, Tk,n is the actual temperature at each sonicated focus k for the measurement n, Θn is an average value of measured temperatures Tk,n over the sonicated foci for measurement n, Θtop is a flattop target value of steady state temperature elevation, w is a negative reaction parameter that is a-dimensional and scaled to a square of a temporal resolution, and Ωk,n is a cumulative relative offset of the measured temperature until the measurement n:Ωk,n={∑n′=1n⁢⁢(1-Tk,n′Θn′)if⁢⁢n≤nswitch∑n′=1nswitch⁢⁢(1-Tk,n′Θn′)+∑n′=nswitch+1n⁢⁢(1-Tk,n′Θtop)if⁢⁢n>nswitch, 2. A method as claimed in claim 1 comprising a time-dependent negative reaction in the calculation of the delivered energy. 3. A method as claimed in claim 1 comprising selecting a value for negative reaction parameter w in a range between 0.01 divided by the square of the sampling time, and 10.0 divided by the square of the sampling time. 4. A method as claimed in claim 1 comprising implementing said temperature control with the following characteristic differ... | Siemens Aktiengesellschaft | A61B005/055
US20130324812 | A1 | 2013-12-05 | CARDIAC PULSE COEFFICIENT OF VARIATION AND BREATHING MONITORING SYSTEM AND METHOD FOR EXTRACTING INFORMATION FROM THE CARDIAC PULSE | 2012-05-31 | A system and method to extract and measure awareness and a breathing rate information from the cardiac pulse uses plethysmographic and oximeter sensors. The information finds applications in patient monitoring during surgery, intensive care, sleep therapy, and sleep detection in critical operations of airplanes, trucks, automobiles, trains, and in biofeedback therapy. | 1. A method of measuring awareness in a human subject, comprising the steps of: using a sensor and cardiac pulse measurement hardware, measuring a cardiac pulse at a location on the subject, the measurement providing pulse signals;using a computer apparatus, applying a method to the pulse signals comprising eliminating noise from the pulse signals by using an error detecting algorithm to remove high magnitude pulse noise and retain lower magnitude data before the Coefficient of Variation (CoV) is calculated, and applying the pulse Coefficient of Variation (CoV) method to the measured pulse signals, to obtain Coefficient of Variation (CoV); andevaluating the awareness of the subject based on the retained low Coefficient of Variation (CoV) data,wherein high amplitude Coefficient of Variation (CoV) is indicated as greater than 7% CoV, andwherein low Coefficient of Variation (CoV) data is indicated as less than 7% CoV. 2. The method of claim 1, wherein, in said measuring step, the sensor is a single cardiac pulse sensor placed at one of i) a forehead of the subject, ii) an ear canal of the subject, iii) an earlobe of a subject, or iv) a nose of the subject, v) a finger of the subject vi) a toe of a subject andthe sensor is one of i) a plethysmographic sensor, and ii) a pulse oximeter sensor. 3. The method of claim 1, wherein, the computer apparatus, in eliminating the noise from the pulse signals by using the error detecting algorithm to remove the high magnitude noise and retain the low magnitude data, obtains a filtered time series data by i) digitizing the pulse signals, ii) subjecting the filtered digitized pulse signals to statistical processing for the elimination of the noise, andthe pulse Coefficient of Variation (CoV) method is applied to the filtered time series data to obtain the retained Coefficient of Variation (CoV) data. 4. The method of claim 3, wherein, the computer apparatus, in eliminating the noise from the pulse signals, applies a high pass digital filter on the time series data below 0.7 Hz to remove low frequency noise caused by breathing effects, instrumentation noise, ambient light, RF and motion. 5. The method of claim 1, wherein said step of applying the pulse Coefficient of Variation (CoV) method comprises use of BiSpectral (BIS) Index analysis technology, and said step of evaluating the awareness of the subject includes monitoring subject awareness during surgery using both the BiSpectral method and the Coefficient of Variation (CoV) Method. 6. The method of claim 1, wherein the evaluating step is used to determine whether the subject has attached the sensor prior to operating a mechanical system and an electronic system to measure a parameter of the subject. 7. The method of claim 1, wherein the step of evaluating the awareness of the subject is included in a feedback loop controlling administration of drugs to the subject. 8. The method of claim 1, wherein, the sensor is integrated as part of a pressure cuff for ... | ATLANTIS LIMITED PARTNERSHIP | A61B005/0205 A61B005/024
US20130324846 | A1 | 2013-12-05 | DEVICES AND METHODS FOR OPTICAL PATHOLOGY | 2012-02-17 | Currently most cancers, including breast cancers, are removed without any intraoperative margin control. Post-operative methods inspect 1-2% of the surgical margin and are prone to sampling errors. The present invention relates to an optical imaging system that will enable evaluation of the surgical margin in vivo and in real-time. The invention provides for simultaneous fluorescence and fluorescence polarization imaging. The contrast of the acquired images will be enhanced using fluorescent agents approved for diagnostic use in patients. As the staining pattern of fluorescence images is similar to that of histology, and the values of fluorescence polarization are significantly higher in cancerous as compared to normal cells, the invention provides for further improvements in diagnostic methods. The systems and methods can be applied to the intra-operative delineation of cancerous tissue. | 1. A method for interpretative histological imaging of a mammalian subject comprising: delivering a contrast agent to a region of tissue of a mammalian subject during a surgical procedure;illuminating the region of tissue with at least first wavelength of light;detecting an image of the region of tissue, the image having a field of view including a polarization component with a distribution of the contrast agent in the region of tissue identifying a location of cancerous tissue within the region of tissue;selecting a sub-region within the field of view of the tissue,illuminating the sub-region of tissue with light that is scanned across the sub-region;detecting light from the scanned sub-region of tissue to form a confocal image of the sub-region; andsurgically removing the identified cancerous tissue from the imaged sub-region of the mammalian subject. 2. The method of claim 1 wherein the contract agent comprises methylene blue. 3. The method of claim 1 wherein the detected image comprises a fluorescence image. 4. The method of claim 1 further comprising using a first detector to detect the image of the polarization compound and a second detector to detect the confocal image. 5. The method of claim 4 wherein the step of using a first detector comprises detecting a first polarization component and a second polarization component. 6. The method of claim 1 further comprising detecting a reflectance image. 7. The method of claim 1 further comprising using a laser to illuminate the sub-region of tissue. 8. The method of claim 6 further comprising detecting the image including the polarization component with a first detector. 9. The method of claim 8 further comprising detecting a fluorescence image with the first fluorescence detector. 10. The method of claim 9 further comprising detecting a second fluorescence image including a second polarization component with a second fluorescence detector. 11. The method of claim 1 further comprising scanning the sub-region of tissue with illuminating light with a scanning mirror. 12. The method of claim 1 further comprising processing image data with a data processor. 13. The method of claim 1 further comprising a broadband light source. 14. The method of claim 1 further comprising coupling light from a light source onto the region of tissue with an optical system. 15. The method of claim 14 wherein the optical system comprises a polarization splitter to separate light from the tissue into a first polarization component and a second polarization component. 16. The method of claim 1 further comprising displaying a wide field image of the region of tissue on a display. 17. The method of claim 1 further comprising displaying an image of the sub-region of tissue on a display. 18. The method of claim 1 further comprising controlling scan parameters with a system controller. 19. The method of claim 1 further comprising imaging a wide field of view of the region of interest having an area of at least... | UNIVERSITY OF MASSACHUSETTS | A61B005/00 A61M031/00 A61M005/00
US08611988 | B2 | 2013-12-17 | Projection image generation apparatus and method, and computer readable recording medium on which is recorded program for the same | 2011-01-28 | When generating a projection image which is an image formed of image information on a plurality of visual lines viewing a first structure in a three-dimensional medical image from a given viewpoint being projected on a given projection plane, setting an assumed position of a treatment tool in the three-dimensional image, detecting a surface of the first structure from the three-dimensional medical image, identifying a second structure in the three-dimensional medical image located at a position masked by the first structure, detecting an intersection point between an assumed path formed when the treatment tool is moved from the assumed position towards the second structure and the surface of the first structure, and displaying the intersection point in an identifiable manner at a position to which image information on a visual line connecting the viewpoint and the intersection point is projected. | 1. A projection image generation apparatus, comprising: a projection image generation section for generating, using a three-dimensional medical image (V) as an input, a projection image (Ip) on a given projection plane of a display, the projection image being formed by projecting image information on a plurality of visual lines (VL) viewing a first structure in the three-dimensional medical image from a given viewpoint on the given projection plane;a treatment tool position setting section for setting an assumed position (Pt) of a treatment tool in a coordinate space of the three-dimensional medical image (V), the assumed position (Pt) i) corresponding to an actual position of the treatment tool in actual space, and ii) being distinct from the actual position of the treatment tool in actual space in that the assumed position (Pt) of the treatment tool is expressed in the coordinate space of the three-dimensional medical image (V) and the actual position of the treatment tool is expressed in actual space;a surface detection section for detecting a surface (SF) of the first structure from the three-dimensional medical image;a second structure identification section for identifying a second structure (Pi) in the three-dimensional medical image located at a position masked by the first structure (SF) when the first structure is viewed from the assumed position (Pt) of the treatment tool; andan intersection point detection section for detecting an intersection point (Pa) between an assumed movement path (TL1) formed when the treatment tool is moved from the assumed position (Pt) towards the second structure (Pi) and the surface of the first structure (SF), wherein,the projection image generation section generates the projection image (Ip) in which the intersection point (Pa) displayed in an identifiable manner at a position on the projection plane to which the image information on a corresponding visual line (VL1) connecting the given viewpoint and the intersection point is projected,the image information on the corresponding visual line (VL1) is a result obtained based on color information and cumulative capacity calculated by visual line direction ray casting and the image information indicates colors which are actually displayed on the display, wherein said ray casting i) determines whether a search point is on the surface (SF) of the first structure, ii) when the search point is determined to be on the surface (SF) of the first structure, the intersection point detection section calculates the color information (CTL) and the cumulative opacity (αTL) by ray casting from the search point toward an inside of the subject in an operation direction TL, and then the projection image generation section performs visual line direction ray casting based on color information (CSF) allocated to the search point and the calculated color information (CTL) and the calculated cumulative opacity (αTL), and iii) when the search point is determined not to be on the s... | Fujifilm Corporation | A61B005/05
US08600485 | B2 | 2013-12-03 | Method of ventricular repolarization analysis | 2008-06-02 | While analyzing ventricular repolarization in accordance with the invention, ECG measurement with excitation of heart rate is evaluated and the coupling of an internal parameter, for example QT to heartbeat interval, for example RR, is modeled by a transfer function with three parameters. The values of the resulting five parameters describing the static and dynamic characteristics of ventricular repolarization are obtained by means of transfer function parameters and the measured values of heart rate and the internal parameter. The effect of medication is evaluated from the difference of the values of these parameters determined before and after administrating the medication. | 1. A method of ventricular repolarization analysis using an electrocardiogram, the method comprising the steps of: providing an ECG machine and coupling the ECG machine to a patient,using the ECG machine to measure a continuous course of ECG of the patient at rest, then at increased heart rate, and then at rest again,determining a continuous succession of heartbeat intervals CD and internal intervals AB within the measured ECG signal and instrumental variables using the measurements made using ECG,determining CDx=CD−mean(CD), andABx=AB−mean(AB)from the detected AB and CD values, then, determining parameters a1, bk+1, and bk+2 by means of minimization of the mean quadratic deviation in the whole course of measurement between the measured ABx intervals and model ABmx values, which determination is made using the formula ABmx(i)=bk+1CDx(i−k)+bk+2CDx(i−k−1)−a1ABmx(i−1),where CDx(i) and ABmx(i) are the i-th values of the CDx and ABmx variables and wherein k is delay between variables, determining frequency and step response of AB/CD couplings using a transfer functionHABx/CDx⁡(z)=bk+1⁢z-k+bk+2⁢z-(k+1)1+a1⁢z-1determining the following three parameters of physiological relevance by means of said transfer function:transfer gain (GainS) between AB variability (ABvar) and CD variability for slow changes in heart rate given by the extent of steady change AB at a unit step CD,transfer gain (GainF) for rapid changes in heart rate, given by the amplitude of an instantaneous change of AB interval at unit step CD, andnumber of T heartbeats, when the value of the AB interval reaches a certain percentage of the steady state after a step change of CD intervals;determining a corrected value ABc for the excitation used during measurement by means of the formula: ABc=ABst+(1−CDst)−GainS,where ABst and CDst are mean values of the steady state of intervals AB and CD, determining a model value ABm using the formula: ABm=ABmx+mean(AB),and using the model value ABm to calculate the AB variability (ABvar) independent of the CD interval, wherein ABvar is the variability of the difference AB−ABm, and evaluating ventricular polarization using at least one of said determined parameters GainS, GainF, T heartbeats, ABc, and ABvar. 2. The method of ventricular repolarization analysis in accordance with claim 1 further characterized by using one of QT, RT, QTmax or RTmax intervals as the internal AB interval, and using an RR interval as heartbeat interval CD, where the formula of the transfer function isHABx/RRx⁡(z)=b2⁢z-1+b3⁢z-21+a1⁢z-1. 3. The method of ventricular repolarization analysis in accordance with claim 2 characterized by measuring of the continuous ECG using the ECG machine across a time span including a prolonged change in heart rate in the patient. 4. The method of ventricular repolarization analysis in accordance with claim 2, further characterized by: performing the entire procedure of claim 2 at least once before administrating a medicine to be tested to the pa... | Institute of Scientific Instruments of the ASCR, V.V.I. | A61B005/0452
US09204821 | B2 | 2015-12-08 | Method of and apparatus for detecting upper respiratory bacterial infection from exhaled mammalian breath and colorimetric sensor array cartridge | 2012-05-09 | An upper respiratory bacterial infection is detected from exhaled mammalian breath by using a colorimetric sensor array having a spectral response characteristic that changes when exposed to bacteria-produced analytes in the exhaled breath. A flow regulating system directs a leading portion of the exhaled breath into gaseous communication with the array to change its spectral response characteristic, and discharges a trailing portion of the exhaled breath exteriorly of the apparatus. A spectral analysis system analyzes the spectral response characteristic changed solely by the leading portion of the exhaled breath, and detects the upper respiratory bacterial infection when the bacteria-produced analytes are present therein. Reactivity of the analytes with the array is increased by advance oxidizing and/or heating the analytes. | 1. An apparatus for detecting an upper respiratory bacterial infection from exhaled mammalian breath, comprising: a colorimetric sensor array including a plurality of chemoresponsive colorants having a spectral response characteristic that changes when exposed to bacteria-produced analytes in the exhaled mammalian breath;a flow regulating system for directing a leading portion of the exhaled mammalian breath along a flow path into gaseous communication with the chemoresponsive colorants of the colorimetric sensor array to change the spectral response characteristic, and for discharging a trailing portion of the exhaled mammalian breath away from gaseous communication with the colorimetric sensor array exteriorly of the apparatus;an oxidizer upstream of the chemoresponsive colorants in the flow path for oxidizing the bacteria-produced analytes and increasing reactivity of the oxidized bacteria-produced analytes with the chemoresponsive colorants; anda spectral analysis system for analyzing the spectral response characteristic changed solely by the leading portion of the exhaled mammalian breath, and for detecting the upper respiratory bacterial infection when the bacteria-produced analytes are present therein. 2. The apparatus of claim 1, wherein the colorimetric sensor array has a plurality of separate flow channels, each channel having a plurality of the chemoresponsive colorants therein; and wherein the leading portion of the exhaled mammalian breath is directed along each channel. 3. The apparatus of claim 2, wherein the chemoresponsive colorants in at least one of the channels is located at a downstream portion of the one channel, wherein the oxidizer is located at an upstream portion of the one channel for oxidizing the bacteria-produced analytes and increasing reactivity of the bacteria-produced analytes with the chemoresponsive colorants in the one channel. 4. The apparatus of claim 3, wherein the oxidizer is one of sulfochromic acid and iodine pentoxide. 5. The apparatus of claim 2, wherein the chemoresponsive colorants in at least one of the channels is located at a downstream portion of the one channel, and a heater at an upstream portion of the one channel for heating the bacteria-produced analytes and increasing reactivity of the heated bacteria-produced analytes with the chemoresponsive colorants in the one channel. 6. The apparatus of claim 2, wherein the chemoresponsive colorants in a pair of the channels are located at respective downstream portions of the pair, and another oxidizer different from the first-mentioned oxidizer, where the different oxidizers are located at respective upstream portions of the pair for differently oxidizing the bacteria-produced analytes and differently increasing reactivity of the bacteria-produced analytes with the chemoresponsive colorants in the pair. 7. The apparatus of claim 2, wherein the flow regulating system includes a plurality of flow meters for capturing a predetermined volume of th... | ISENSE MEDICAL CORP. | A61B005/08 A61B005/097 G01N033/497
US20130345588 | A1 | 2013-12-26 | NITROGEN OXIDE CONCENTRATION MEASUREMENT DEVICE | 2012-03-05 | A nitrogen oxide concentration measurement device comprises a zero scrubber disposed within a gas flow path, and a controller. The zero scrubber performs subjects exhaled air flowing through the gas flow path from a mouthpiece toward a chamber to a NO removal treatment in a first period, out of a first period and a second period. The controller acquires the concentration of NO contained in the exhaled air on the basis of the differential voltage value outputted in the second period, which uses as a reference the differential voltage value outputted in the first period. | 1-7. (canceled) 8. A nitrogen oxide concentration measurement device, comprising: a detecting element containing a metal complex of porphyrin or a derivative thereof;a mouthpiece for taking in exhaled air;a chamber for housing the detecting element;a gas flow path that communicates with the mouthpiece and the chamber;a NO removal unit that is disposed within the gas flow path, and that subjects exhaled air flowing through the gas flow path from the mouthpiece toward the chamber to a NO removal treatment in a first period, out of the first period and a second period that follows the first period;a light source that shines light on the detecting element during the first and second periods;a voltage value output component that outputs, during the first and second periods, a voltage value indicating the amount of light having a specific wavelength out of all the light emitted from the detecting element; anda controller that acquires the concentration of NO contained in the exhaled air on the basis of the voltage value outputted from the voltage value output component in the second period, which uses as a reference voltage the voltage value outputted from the voltage value output component in the first period. 9. The nitrogen oxide concentration measurement device according to claim 8, wherein the gas flow path has a first flow path that houses the NO removal unit, a second flow path that is linked to both ends of the first flow path, and a first flow path switching component that is disposed at the branch point of the first flow path and the second flow path, andthe first flow path switching component closes the second flow path in the first period, and closes the first flow path in the second period. 10. The nitrogen oxide concentration measurement device according to claim 9, wherein the gas flow path has a second flow path switching component that is disposed at the merge point of the first flow path and the second flow path, andthe second flow path switching component closes the second flow path in the first period, and closes the first flow path in the second period. 11. The nitrogen oxide concentration measurement device according to claim 8, wherein the NO removal unit subjects exhaled air to the NO removal treatment in a third period that follows the second period,the voltage value output component outputs a voltage value indicating the amount of light having a specific wavelength out of all the light emitted from the detecting element, in the third period following the first and second periods, andthe controller acquires first, second, and third voltage values outputted from the voltage value output component in the first, second, and third periods, and acquires the concentration of NO contained in the exhaled air according to a fourth voltage value produced by correcting the second voltage value on the basis of the first and third voltage values. 12. The nitrogen oxide concentration measurement device according to claim 11, wherein the... | - | A61B005/08
US08588895 | B2 | 2013-11-19 | Robust rate calculation in an implantable cardiac stimulus or monitoring device | 2012-04-19 | Devices and methods for analyzing cardiac signal data. An illustrative method includes identifying a plurality of detected events and measuring intervals between the detected events for use in rate estimation. In the illustrative embodiment, a set of intervals is used to make the rate estimation by first discarding selected intervals from the set. The remaining intervals are then used to calculate an estimated interval, for example by averaging the remaining intervals. | 1. A method of cardiac signal analysis in an implantable cardiac system for monitoring or treating a patient's heart, the implantable cardiac system including at least a plurality of implantable electrodes, the method comprising: sensing a signal using the implantable electrodes;detecting a series of events in the sensed signal, the series of events separated by intervals, to obtain a set of intervals;within the set of intervals, selecting a longest interval and generating a limited set of intervals that excludes the longest interval; andestimating a cardiac rate of the patient using the intervals in the limited set of intervals;wherein generating the limited set of intervals further comprises selecting the two shortest intervals within the set of intervals and excluding the two shortest intervals from the limited set of intervals. 2. The method of claim 1 wherein the limited set of intervals excludes the longest interval based only upon its status as longest among the set of intervals. 3. The method of claim 1 wherein the set of intervals includes 8 intervals, and the limited set of intervals includes 5 intervals, excluding the two shortest intervals from the 8 intervals and the longest interval from the set of 8 intervals. 4. The method of claim 1 wherein the set of intervals includes 7 intervals and the limited set of intervals includes 4 intervals and excludes the shortest two of the 7 intervals and the longest of the 7 intervals. 5. A method of cardiac signal analysis in an implantable cardiac system for monitoring or treating a patient's heart, the implantable cardiac system including at least a plurality of implantable electrodes, the method comprising: sensing a signal using the implantable electrodes;detecting events in the sensed signal, the detected events separated by intervals;at a first time, using a first method to estimate a heart rate for the patient using information related to the detected events;comparing the heart rate for the patient estimated using the first method to a rate threshold and determining that the threshold has been crossed;at a second time after determining that the rate threshold has been crossed, using a second, different method to estimate the heart rate for the patient. 6. The method of claim 5 wherein: the first method to estimate heart rate comprises averaging a set of intervals between detected events; andthe second method to estimate heart rate comprises choosing intervals according to a set of interval selection rules and calculating a rate based upon the chosen intervals. 7. The method of claim 6 further comprising: performing noise detection on the detected events and marking an interval before and an interval after a detected event that fails noise detection as suspect;performing overdetection identification on any detected events that pass noise detection and combining an interval before and an interval after any detected events found to be overdetected into combined intervals and treating as... | Cameron Health, Inc. | A61B005/04
US08597196 | B2 | 2013-12-03 | Cardiac signal processing apparatus and cardiac signal processing method | 2012-12-28 | A cardiac signal processing apparatus includes: a unit for acquiring, from a heartbeat sensor, cardiac signals relating to heartbeats of a subject; a low-pass filter for allowing passage of those cardiac signals having a first predetermined frequency or lower, among the cardiac signals; higher harmonic noise acquisition unit for acquiring harmonic signals of low-frequency noise by performing high frequency extrapolation on the signals output from the low-pass filter; a high-pass filter for allowing passage of those cardiac signals having a second predetermined frequency or higher, among the cardiac signals; and higher harmonic noise removal unit for removing the harmonic signals of low-frequency noise from the signals output from the high-pass filter. It is thus made possible to remove noise from the cardiac signals and to obtain desirable heartbeat detection characteristics. | 1. A cardiac signal processing apparatus comprising: a cardiac signal acquisition unit configured to acquire cardiac signals relating to heartbeats of a subject;a low-pass filter configured to allow passage of those cardiac signals having a first predetermined frequency or lower, among the cardiac signals;a higher harmonic noise acquisition unit configured to acquire harmonic signals of low-frequency noise by performing high frequency extrapolation on the signals output from the low-pass filter unit;a high-pass filter configured to allow passage of those cardiac signals having a second predetermined frequency or higher, among the cardiac signals; anda higher harmonic noise removal unit configured to remove the harmonic signals of low-frequency noise from the signals output from the high-pass filter. 2. The cardiac signal processing apparatus according to claim 1, wherein the cardiac signal is a signal obtained by measurement based on displacement on a body surface around the chest or displacement in the body of the subject. 3. The cardiac signal processing apparatus according to claim 1, wherein the first and second predetermined frequencies are lower than a cardiac fundamental frequency and higher than a respiratory fundamental frequency. 4. The cardiac signal processing apparatus according to claim 1, wherein: the first predetermined frequency is lower than a cardiac fundamental frequency and higher than a respiratory fundamental frequency; andthe second predetermined frequency is higher than the cardiac fundamental frequency. 5. The cardiac signal processing apparatus according to claim 1, wherein the higher harmonic noise removal unit is an adaptive filter which uses the harmonic signal of low-frequency noise as a reference signal. 6. The cardiac signal processing apparatus according to claim 1, further comprising: a sensor configured to acquire an extraneous vibration signal relating to extraneous vibration applied to a body surface of the subject during measurement of the cardiac signal; anda unit for removing the extraneous vibration signal from the cardiac signal,wherein the cardiac signal from which the extraneous vibration signal has been removed is input to the low-pass filter and the high-pass filter. 7. A cardiac signal processing method comprising: a cardiac signal acquisition step of acquiring cardiac signals relating to heartbeats of a subject;a low-pass filtering step of allowing passage of those cardiac signals having a first predetermined frequency or lower, among the cardiac signals;a higher harmonic noise acquisition step of acquiring harmonic signals of low-frequency noise by performing high frequency extrapolation on the signals output in the low-pass filtering step;a high-pass filtering step of allowing passage of those cardiac signals having a second predetermined frequency or higher, among the cardiac signals; anda higher harmonic noise removal step of removing the harmonic signals of low-frequency noise from the s... | Toyota Jidosha Kabushiki Kaisha | A61B005/024
US08613703 | B2 | 2013-12-24 | Insertion devices and methods | 2008-05-29 | Devices and methods relating to analyte sensor insertion devices and methods are provided. | 1. A glucose sensor insertion system, the system comprising: a mounting unit configured to mate with an inserter, the inserter comprising a housing, a structure within the housing configured to carry a glucose sensor, and a driver within the housing to drive the glucose sensor at least partially into a user's skin; wherein when the inserter and the mounting unit are mated, the mounting unit causes the structure to be pushed into an interior of the inserter housing;wherein mating the inserter and the mounting unit together arms the system;wherein the mounting unit comprises a mount base and mount arms and the structure within the housing to carry the glucose sensor comprises carrier arms; andwherein the structure within the housing configured to carry the glucose sensor comprises a hook that engages a portion of the housing when the driver is armed. 2. A self arming inserter comprising: an inserter housing to be received in a mounting unit;a carrier supported by the inserter housing;a sensor mounted on the carrier; anda driver which drives the carrier; wherein when the inserter and the mounting unit are mated, the mounting unit causes the carrier to be pushed into an interior of the inserter housing;wherein inserting the inserter housing in the mounting unit arms the driver;wherein the mounting unit comprises a mount base and mount arms and the carrier comprises carrier arms; andwherein the carrier comprises a hook that engages a portion of the housing when the driver is armed. 3. The self arming inserter according to claim 2, further comprising an actuator which actuates the driver and wherein actuating the actuator releases the driver. 4. The self arming inserter according to claim 3, wherein the driver comprises a spring and wherein arming the inserter comprises compressing the spring. 5. The self arming inserter according to claim 2, wherein the mounting unit comprises an inserter hole through which the sensor passes when the carrier is driven by the driver. 6. The self arming inserter according to claim 2, wherein the mounting unit is shiftable with respect to the housing after the mounting unit is inserted into the housing. 7. The self arming inserter according to claim 2, further comprising an inserter tip which supports the sensor on the carrier. 8. The self arming inserter according to claim 2, wherein the sensor attaches to the mounting unit after the driver drives the carrier. 9. The self arming inserter according to claim 2, wherein an adhesive is provided on a surface of the mounting unit. 10. The glucose sensor insertion system of claim 1, wherein the mounting unit comprises an adhesive on a surface of the mounting unit. 11. The glucose sensor insertion system of claim 1, wherein the inserter further comprises an actuator, and wherein actuating the actuator releases the driver to drive the glucose sensor at least partially into the user's skin. 12. The glucose sensor insertion system of claim 1, wherein the driver drives t... | Abbott Diabetes Care Inc. | A61B005/00 A61B005/05
US08583210 | B2 | 2013-11-12 | Apparatus and method for communication between MRI system and implantable medical devices | 2010-12-18 | A device and a method for handling and withstanding electromagnetic fields, specifically such fields as occur in magnetic resonance tomography examinations (i.e., MRT or MRI). This refers in particular to an IMD that can transmit data and/or parameters to an MRT device. | 1. An implantable medical device comprising: a memory configured to hold information;at least one antenna and/or at least one telemetry antenna;a communications device connectable to the at least one antenna and/or the at least one telemetry antenna, wherein said communications device is configured to communicate with a magnetic resonance imaging (MRI) device;at least one sensor or indicator configured to detect electromagnetic interference fields;a control unit coupled with said memory, said at least one antenna and/or at least one telemetry antenna, said communications device and said at least one sensor or indicator configured to detect electromagnetic interference fields;wherein said at least one sensor or indicator is further configured to send a first signal to said control unit;wherein the control unit is configured to receive said first signal from said at least one sensor or indicator configured to detect electromagnetic interference fields whenever an electromagnetic interference field is detected,receive a second signal transmitted from the MRI device through the communications device, andcontrol the communications device to emit a third signal through the at least one antenna and/or the at least one telemetry antenna, wherein said third signal is interpretable by the MRI device, wherein the control unit initiates the transmission of the third signal either directly after said control unit receives the first and/or second signal, or after said control unit receives the first and/or the second signal using a time delay;wherein said transmission is effected through a targeted generation of an image interference with said third signal; andwherein the communications device is configured to provide communication between the magnetic resonance imaging device and the implantable medical device. 2. The implantable medical device according to claim 1, wherein the memory contains data and/or parameters configured to allow a risk-free MRI examination or an MRI examination with reduced risks, compared to an MRI examination performed without said communications device, wherein said data and/or parameters are transmitted to the magnetic resonance imaging device from the communications device with the third signal via the at least one antenna and/or the at least one telemetry antenna whenever an electromagnetic interference field has been detected and/or the communications device has detected a connection to the magnetic resonance imaging device. 3. The implantable medical device according to claim 1, wherein said at least one sensor or indicator configured to detect electromagnetic interference fields is further configured to transmit measured values to the control unit, and the control unit is configured to perform an adjustment of information and/or parameters in accordance with the measured values before the measured values are transmitted from the communications device to the magnetic resonance imaging device, wherein the adjustment is based o... | BIOTRONIK CRM Patent AG | A61B005/05
US08585568 | B2 | 2013-11-19 | Systems and methods for neuro-EEG synchronization therapy | 2010-11-09 | Described are methods, devices, and systems for a novel, inexpensive, easy to use therapy for a number of disorders. Described are methods and devices to treat disorders that involves no medication. Methods and devices described herein use alternating magnetic fields to gently “tune” the brain and affect mood, focus, and cognition of subjects. | 1. A method of treating a subject, comprising: (a) determining the intrinsic frequency (f) of the subject within a specified EEG band by: (1) obtaining EEG data of the subject's brain;(2) removing any DC component in the signal;(3) performing a Fast Fourier Transformation the EEG data to determine a FFT curve X(f); and(4) achieving a fitted Gaussian curve, A(f), of a local maximum of the FFT curve X(f) by: (A) using the equationA⁡(f)=Ge-(f-s)22⁢⁢d2, wherein G is gain, d is standard deviation, and s is the mean frequency based on the specified EEG band, and(B) determining a goodness of fit measure by optimizing using the following equationH⁡(X,A)=∑f=s-1⁢⁢Hzs+1⁢⁢Hz⁢X⁡(f)-A⁡(f), by: 1) estimating a first mean frequency, a first standard deviation, and first gain for a first optimizing loop,2) shifting the gain, G, up or down slightly from the first gain, determining a new gain resulting in a better fit than that of the first gain,3) shifting the standard deviation, d, up or down slightly from the first standard deviation, determining a new standard deviation resulting in a better fit than that of the first standard deviation,4) shifting the mean frequency, s, up or down slightly from the first mean frequency, determining a new mean frequency resulting in a better fit than that of the first mean frequency, and5) repeating steps 2), 3), and 4), in which the first gain, the first standard deviation, and the first mean frequency are replaced with a second gain, a second standard deviation, and a second mean frequency, respectively, until the three parameters are optimized, thereby generating an optimized mean frequency that is the intrinsic frequency;(b) comparing the intrinsic frequency from step (a) to an average intrinsic frequency of a healthy population database or comparing a Q factor to an average Q factor of a healthy population database, wherein comparing the Q factor comprises determining the Q factor of the intrinsic frequency within the specified band of the subject using at least one of the intrinsic frequency and the fitted Gaussian curve;(c) if the intrinsic frequency from step (a) is higher than the average intrinsic frequency of the healthy population database, shifting down the intrinsic frequency within the specified EEG band of the subject by applying a magnetic field close to a head of the subject, wherein said magnetic field has a frequency lower than the intrinsic frequency of the subject, or if the Q factor from step (b) is higher than the average Q factor of a healthy population database, shifting down the Q factor of the subject by applying a magnetic field close to a head of the subject, wherein said magnetic field comprises a plurality of frequencies around the intrinsic frequency of the subject; and(d) if the intrinsic frequency from step (a) is lower than the average intrinsic frequency of the healthy population database, shifting up the intrinsic frequency within the specified EEG band of the subject by applying a magnet... | NeoSync, Inc. | A61B018/18 A61B005/0476
US08600473 | B2 | 2013-12-03 | Fetal electrode assembly and fetal electrode | 2010-02-05 | An electrode assembly comprising a fetal electrode (1) that is connected to a drive tube (31) by a torque limiting connection (30). The connection allows the drive tube to separate from the electrode hub once a predetermined torque has been reached. The electrode hub is also provided with a deflection surface (9) that deflects the drive tube away from the fetal electrode into the hand of the operator, as rotation of the drive tube continues beyond the point of disconnection. Features are also provided to make the fetal electrode more compact and to optimise the fECG signal recorded on the electrode wires (5, 9). | 1. An electrode assembly comprising a fetal electrode and a drive tube, the fetal electrode having an electrode hub with a spiral wire electrode provided on one end, the fetal electrode being connected to the drive tube by a torque limiting connection, the connection allowing the drive tube to separate from the electrode hub and to continue to turn with respect to the electrode hub once a predetermined torque has been reached, wherein the electrode hub is provided with a deflection surface to deflect the drive tube in a direction away from the end of the hub with the spiral wire electrode as rotation of the drive tube continues beyond the point of disconnection. 2. The electrode assembly as claimed in claim 1, wherein the electrode hub comprises a substantially cylindrical body and the deflection surface is in the form of a track provided in a circumferential surface and encircling a portion of the electrode hub. 3. The electrode assembly as claimed in claim 2, wherein two tracks are provided, one on each side of the electrode hub. 4. The electrode assembly as claimed in claim 2, wherein one or more recesses are provided in the circumferential surface of the electrode hub, each for engagement by a retaining lug of a prong provided on the drive tube, the one or more prongs forming a torque limiting connection with the one or more recesses. 5. The electrode assembly as claimed in claim 1, wherein the deflection surface is a track inclined between 40 and 80° to an axis of rotation of the electrode hub. 6. The electrode assembly as claimed in claim 5, wherein the track follows a path of constant pitch which is inclined at 70° to the axis of rotation of the electrode hub. 7. The electrode assembly as claimed in claim 1, wherein the drive tube has a torque head which forms the torque limiting connection with the fetal electrode, the torque head comprising two longitudinally extending prongs, each with a retaining lug provided on a distal end, and two further extensions provided between the prongs arranged to grip an end of the fetal electrode. 8. The electrode assembly as claimed in claim 1, wherein the end of the electrode hub which is intended to contact the fetus, has a contact face that is provided with a groove, which extends transversely to a base portion of the spiral wire electrode. 9. The electrode assembly as claimed in claim 8, wherein the contact face comprises, along one edge of the groove, a planar segment that extends in a plane which is substantially perpendicular to an axis of rotation of the electrode hub, and along the other edge of the groove, a wall which extends substantially parallel to the axis of rotation, the planar segment and the wall arranged so that they come into contact with the fetus only once the spiral wire electrode has been fully inserted. 10. The electrode assembly as claimed in claim 9, wherein the spiral wire electrode exits the contact face of the electrode hub from the wall at a position spaced axially... | Neoventa Medical AB | A61B005/0448
US08579824 | B2 | 2013-11-12 | Method and apparatus to monitor change in inspiratory effort using intrathoracic blood pressure waveform morphology | 2009-10-30 | An implantable medical device and associated method detect obstructed inspiration by monitoring an blood pressure signal. A respiration signal is monitored and a phase of respiratory inspiration is detected from the respiration signal. A trend in the pressure signal is measured during the inspiration phase. Obstructed inspiration for the inspiration phase is detected in response to the measured the trend. | 1. A method for detecting obstructed inspiration for use in an implantable medical device system, comprising: receiving by a processor of an implantable medical device a blood pressure signal from an implantable pressure sensor;receiving by the processor a respiration signal;detecting an onset and an end of a phase of respiratory inspiration from the respiration signal;detecting the pressure signal occurring only between the onset and the end of the detected inspiration phase;measuring a trend in the pressure signal detected during the inspiration phase;detecting an obstructed breath cycle for the inspiration phase in response to the trend;updating a counter in response to detecting the obstructed breath cycle; andenabling the processor to detect an obstructive sleep apnea episode in response to the counter reaching a detection threshold number of obstructed breath cycles. 2. The method of claim 1 wherein measuring the trend comprises measuring a decreasing diastolic pressure. 3. The method of claim 1 wherein measuring the trend comprises comparing a pressure measured from the pressure signal during the inspiration phase and a previous pressure measurement obtained during a previous inspiration phase. 4. The method of claim 1 wherein measuring the trend comprises measuring an inspiratory slope between a first pressure measurement and a second pressure measurement, the first and second pressure measurements occurring on two different cardiac cycles during the same inspiration phase. 5. The method of claim 4 wherein detecting the obstructed inspiration further comprises comparing the inspiratory slope to a previously measured inspiratory slope. 6. The method of claim 1 wherein measuring the trend in the pressure signal comprises: measuring a first blood pressure variable during the inspiration phase;detecting an expiration phase from the respiration signal;measuring a second blood pressure variable during the expiration phase; andcomputing a difference between the first blood pressure variable and the second blood pressure variable. 7. The method of claim 1 further comprising: setting an obstructive sleep apnea threshold;counting a number of consecutive inspiration phases detected as obstructed inspiration; anddetecting an episode of obstructive sleep apnea in response to the number exceeding the threshold. 8. The method of claim 7 further comprising storing one of a frequency and a duration of detected obstructive sleep apnea episodes. 9. The method of claim 1 further comprising adjusting a therapy in response to detecting the obstructed inspiration, the therapy comprising one of a sleep apnea therapy and a cardiac therapy. 10. The method of claim 1 further comprising: when an inspiration phase is not detected, measuring a blood pressure on each cardiac cycle of the blood pressure measurement;determining a beat-to-beat change in the blood pressure measurement;detecting a lack of inspiratory effort in response to the beat-to-beat change in... | Medtronic, Inc. | A61B005/02
US08591426 | B2 | 2013-11-26 | Self-luminous sensor device | 2008-05-12 | A light-emitting sensor device is provided with a substrate (110); an irradiating part (120), disposed on the substrate, for applying light to a specimen; a light receiving part (150), disposed on the substrate, for detecting light from the specimen caused by the applied light; a light scattering part, disposed at least one of between the irradiating part and the specimen and between the specimen and the light receiving part, for scattering at least one of light emitted from the irradiating part and the light from the specimen. The sensor device stably detects a predetermined type of information, such as a blood flow velocity, on the specimen. | 1. A light-emitting sensor device comprising: a substrate;an irradiating part, disposed on said substrate, for applying light to a specimen;a light receiving part, disposed on said substrate, for detecting light from the specimen caused by the applied light;a light scattering part, adapted to be disposed at least one of between said irradiating part and the specimen and between the specimen and said light receiving part, for scattering at least one of light emitted from said irradiating part and the light from the specimen; anda front plate disposed to face said substrate, on a front surface side where the specimen is disposed with respect to said substrate,wherein said light scattering part is disposed to wrap around said front plate and has a higher elasticity than an elasticity of said front plate. 2. The light-emitting sensor device according to claim 1, wherein said light scattering part includes a fibrous material. 3. The light-emitting sensor device according to claim 1, wherein said light scattering part includes foam. 4. The light-emitting sensor device according to claim 1, wherein said light scattering part has a plurality of scattering materials dispersed in a transparent member which can transmit the at least one light, each of the plurality of scattering materials having a refractive index which is different from a refractive index of the transparent member, the plurality of scattering materials being capable of scattering the at least one light. 5. The light-emitting sensor device according to claim 1, wherein, said light scattering part is bonded to said front plate by an adhesive which can transmit the at least one light. 6. The light-emitting sensor device according to claim 1, further comprising a light shielding part, disposed between said irradiating part and said light receiving part on said substrate, for shielding between said irradiating part and said light receiving part from light. 7. The light-emitting sensor device according to claim 1, wherein said irradiating part and said light receiving part are integrated on said substrate. 8. The light-emitting sensor device according to claim 1, further comprising a calculating part for calculating a blood flow velocity associated with the specimen, on the basis of the detected light. 9. The light-emitting sensor device according to claim 1, wherein said irradiating part has a semiconductor laser for generating laser light as the light. | Pioneer Corporation | A61B005/02 A61B005/00
US09011346 | B2 | 2015-04-21 | Systems and methods for monitoring the circulatory system | 2012-01-26 | In accordance with embodiments of the present disclosure, a ballistocardiogram (BCG) sensor is used to detect heart and vascular characteristics of a user, and provide a BCG output indicative of the detected cardiovascular characteristics. The BCG output can be used for various purposes, such as detecting arterial aging. Secondary sensors can be used in conjunction with the BCG and can be used to determine the central arterial blood pressure, when used in conjunction with a peripheral blood pressure measurement. | 1. A system for determining biological or physiological aspects relating to stiffness of at least one artery, the system comprising: a body scale including and integrating a first sensor;the first sensor configured and arranged to capture, from a user in an upright position while on the body scale, a heart-related signal indicative of at least one of physical movement and mechanical output of the user's heart and of the mechanical movement of blood through an aorta of the user; anda second sensor configured and arranged to detect characteristics of the user at a distal artery location while the user is on the body scale, the characteristics including a measurement of the volumetric change of an artery or organ of the user; anda logic circuit that is configured and arranged to process information provided from the first sensor and from the second sensor,the logic circuit being configured and arranged to generate arterial pulse wave velocity based on portions of the heart-related signal that are indicative of a pressure pulse of an ascending portion of the aorta, the characteristics of the user at a distal artery location and a distance between the aorta and the distal artery location, wherein the arterial pulse wave velocity is indicative of the biological or physiological aspects relating to or corresponding to the arterial stiffness of the user. 2. The system of claim 1, wherein the scale is a body weighing scale that includes a display configured to output a weight of the user while the user is standing on the scale, andanother sensor that includes a set of force sensors configured to provide indications of weight distribution across the weighing scale to the logic circuit. 3. The system of claim 1, wherein the second sensor is configured in the scale to capture the photoplethysmography characteristics of the distal artery location that is at or below the user's femoral artery. 4. The system of claim 1, further including another sensor configured and arranged to detect an indication of at least one of noise present in the heart-related signal and wherein the logic circuit is configured to process the heart-related signal by removing the noise present in the heart-related signal. 5. The system of claim 3, wherein the body scale further includes an electrocardiogram (ECG) sensor configured and arranged to detect an ECG signal from the user and to provide an output characterizing the detected ECG signal, and the logic circuit is configured to use the output from the ECG sensor to process the captured heart-related signal by processing the heart-related signal by filtering and averaging the heart-related signal to generate a BCG (ballistocardiogram) signal. 6. The system of claim 1, wherein a plurality of photoplethysmography sensors are used in conjunction with a T1 signal to derive a central aortic stiffness and a peripheral arterial stiffness from pulse timings. 7. The system of claim 1, wherein a plurality of pressure sensors are used in ... | The Board of Trustees of the Leland Stanford Junior University | A61B005/0285 A61B005/02 A61B005/021 A61B005/11 A61B005/0402 A61B005/024 A61B005/026 A61B005/00 A61B005/053
US20130335233 | A1 | 2013-12-19 | SYSTEMS AND METHODS FOR PORTABLE DEVICE COMMUNICATIONS AND INTERACTION | 2013-06-11 | In accordance with various aspects, a portable device tracking system can comprise a sensor device operatively coupled to a mobile object. The sensor device can comprises a microcontroller, a sensing unit coupled to the microcontroller, the sensing unit comprising a Global Positioning System (GPS) receiver to receive geographical data, and a transceiver coupled to the microcontroller. The portable device tracking system can also comprise a data manager configured to receive the geographical data from the sensor device. The sensor device can transmit data to the data manager across a network using a variety of communication protocols. Further, the portable device tracking system can be used to various applications, such as tracking an asset, a living object, a vehicle, or a medical device. | 1. A portable device tracking system comprising: a sensor device operatively coupled to a mobile object, wherein the sensor device comprises: a microcontroller;a sensing unit coupled to the microcontroller, the sensing unit comprising a Global Positioning System (GPS) receiver to receive geographical data;a transceiver coupled to the microcontroller;a data manager configured to receive the geographical data from the sensor device. 2. The system of claim 1, wherein the sensor device further comprises a power source. 3. The system of claim 1 wherein the transceiver is configured to transmit data using one or more of: a Zigbee protocol, a Wibree protocol, an IEEE 802.11 protocol, an IEEE 802.15 protocol, an IEEE 802.16 protocol, an Ultra-Wideband (UWB) protocol, an Infrared Data Association (IrDA) protocol, a Bluetooth protocol, and combinations thereof. 4. The system of claim 1, wherein the transceiver transmits data to the data manager through a network. 5. The system of claim 4, wherein the network comprises one or more of a local area network (LAN), wide area network (WAN), wireless mobile telephony network, General Packet Radio Service (GPRS) network, wireless Local Area Network (WLAN), Global System for Mobile Communications (GSM) network, Personal Communication Service (PCS) network, Advanced Mobile Phone System (AMPS) network, a satellite communication network, and combinations thereof. 6. The system of claim 1, wherein the sensor device is configured to transmit the data intermittently to the data manager. 7. The system of claim 1, wherein the mobile object is a living object. 8. The system of claim 7, wherein the data manager transmits the geographical data to as user computing device for displaying on a user interface. 9. The system of claim 8, wherein the user interface displays the real-time location of the living object on a map. 10. The system of claim 8, wherein the user interface displays the past locations of the living object on a map. 11. The system of claim 1, wherein the mobile object is a vehicle. 12. The system of claim 11, wherein the sensor device is connected to an OBD ii port, and wherein the sensor device retrieves vehicle data from the OBD ii connection. 13. The system of claim 12, wherein the sensor device further transmits the vehicle data to the data manager. 14. The system of claim 12, wherein the sensor device further transmits the vehicle data to a mobile phone, and wherein the mobile phone transmits geographical data and the vehicle data to the data manager. 15. The system of claim 11, wherein the sensor device is a mobile phone, and wherein the mobile phone transmits geographical data to the data manager. 16. The system of claim 1, wherein the mobile object is a medical device, and wherein the sensor device is coupled to an I/O port of the medical device. 17. The system of claim 16, wherein the medical device communicates medical device data to the sensor device, and wherein the medical device da... | - | A61B005/00 G01C021/32
US08597211 | B2 | 2013-12-03 | Determination of indicator body parts and pre-indicator trajectories | 2009-11-19 | The present application relates to a method for determining an indicator body part subject to vital movement that is not to be irradiated and that serves as an indicator of the change in position of a body part subject to vital movement that is to be irradiated, in particular a tumor in an anatomical body. The method can further include determining an indicator trajectory that describes the vital movement of the indicator body part. | 1. A computer-implemented method for determining an indicator body part subject to vital movement that is not to be irradiated and that serves as an indicator of the change in position of a body part subject to vital movement that is to be irradiated, and/or for determining an indicator trajectory that describes the vital movement of the indicator body part, comprising: a) providing pre-analysis data, that describes with temporal resolution in a three-dimensional space positions of the body part subject to vital movement that is to be irradiated and are changed by a vital movement, and positions of at least one candidate body part that is not to be irradiated, said pre-analysis data obtained prior to irradiation;b) determining, using a computer, a pre-target trajectory that describes a vital movement performed by the body part subject to vital movement that is to be irradiated, wherein determining the pre-target trajectory is based on the pre-analysis data;c) simulating data referred to as inter-analysis data, the inter-analysis data being image data to be generated during irradiation by a medical analytical imaging method, the simulation being based on the pre-analysis data, wherein the inter-analysis data describes changing positions of at least some of a plurality of the body parts that are not to be irradiated, the inter-analysis data describing the changing positions at least at certain times during irradiation at different points in time, the simulated inter-analysis data being used by at least one of the two steps d) and e);d) determining, using a computer, at least one candidate trajectory that describes the positions of at least one of the at least one candidate body part that is not to be irradiated, wherein determining the at least one candidate trajectory is based on the pre-analysis data; ande) determining, based on the at least one candidate trajectory and the pre-target trajectory, at least one of the at least one candidate body part as an indicator body part and/or one of the at least one candidate trajectory as a pre-indicator trajectory, or determining, based on the at least one candidate trajectory and the pre-target trajectory, the fact that none of the candidate body parts may be determined as an indicator body part and/or none of the candidate trajectories may be determined as a pre-indicator trajectory. 2. A method according to claim 1, wherein the at least one candidate trajectory is determined directly from the pre-analysis data or wherein determining at least one candidate trajectory includes determining the at least one candidate trajectory based on the simulated inter-analysis data. 3. A determination method according to claim 2, comprising: applying a tracking method to the simulated inter-analysis data that serves to track body parts during their vital movement and is intended to be applied to actual inter-analysis data that was obtained during an irradiation procedure or directly before the irradiation procedure;w... | Brainlab AG | A61B005/11 G08B023/00
US08617514 | B2 | 2013-12-31 | Tumor-targeted nanodelivery systems to improve early MRI detection of cancer | 2006-10-20 | The present invention is in the fields of drug delivery, cancer treatment and diagnosis and pharmaceuticals. This invention provides a method of making antibody- or antibody fragment-targeted immunoliposomes for the systemic delivery of molecules to treat and image diseases, including cancerous tumors. The invention also provides immunoliposomes and compositions, as well as methods of imaging various tissues. The liposome complexes are useful for encapsulation of imaging agents, for example, for use in magnetic resonance imaging. The specificity of the delivery system is derived from the targeting antibodies or antibody fragments. | 1. A method of imaging an organ or a tissue in a patient comprising: 1) administering to the patient prior to performing said imaging an antibody- or antibody fragment-targeted cationic immunoliposome complex comprising: a) a cationic liposome,b) an antibody or antibody fragment which binds to a receptor that is differentially expressed on a target cell, andc) an imaging agent,wherein said antibody- or antibody fragment-targeted cationic immunoliposome complex was prepared by: i) preparing a cationic immunoliposome comprising said antibody or antibody fragment and said cationic liposome, wherein said antibody or antibody fragment is not chemically conjugated to said cationic liposome, andii) mixing said cationic immunoliposome with said imaging agent at a ratio in the range of about 1.0:10 to about 1.0:35 (mg imaging agent:μg liposome); and2) imaging said organ or said tissue. 2. The method of claim 1, wherein said administration comprises intravenous administration, intramuscular administration, intradermal administration, intraocular administration, intraperitoneal administration, intratumoral administration, intranasal administration, intracereberal administration or subcutaneous administration. 3. The method of claim 1, wherein said tissue is a cancerous tissue. 4. The method of claim 3, wherein said cancerous tissue is a cancerous metastasis. 5. The method of claim 3, wherein said administration comprises intravenous administration, intramuscular administration, intradermal administration, intraocular administration, intraperitoneal administration, intratumoral administration, intranasal administration, intracereberal administration or subcutaneous administration. 6. The method of claim 4, wherein said administration comprises intravenous administration, intramuscular administration, intradermal administration, intraocular administration, intraperitoneal administration, intratumoral administration, intranasal administration, intracereberal administration or subcutaneous administration. 7. A method of imaging and treating a cancerous tissue in a patient suffering from cancer comprising: 1) administering to the patient an antibody- or antibody fragment-targeted cationic immunoliposome complex comprising: a) a cationic liposome,b) an antibody or antibody fragment which binds to a receptor that is differentially expressed on a cancer cell, andc) an imaging agent,wherein said antibody-or antibody fragment-targeted cationic immunoliposome complex was prepared by: a) preparing a cationic immunoliposome comprising said antibody or antibody fragment and said cationic liposome, wherein said antibody or antibody fragment is not chemically conjugated to said cationic liposome andb) mixing said cationic immunoliposome with said imaging agent at a ratio in the range of about 1.0:10 to about 1.0:35 (mg imaging agent:μg liposome);2) imaging said cancerous tissue; and3) administering an anti-cancer agent to the patient to treat the cancerous tissue. 8... | Georgetown University | A61K051/12 A61K049/04 A61K049/06 A61K049/18 A61K039/00 A61K009/127 A61K035/00 A61K035/04 A61B005/055 A61B008/00 C07K016/00
US08600492 | B2 | 2013-12-03 | Method and system for EEG artifact correction in combined EEG and functional MRI recording | 2011-01-31 | Artifacts are removed from EEG signals by segmenting EEG data that are continuously recorded during an MR scan with respect to a time period based on the MR scan, thereby obtaining n temporally consecutive segments of EEG data. For each segment j of the n segments, it is determined whether movement is detected when the segment j is recorded. In the case of no movement, the segment j is selected for a template k. In case movement is detected, EEG data of segments of the n temporally consecutive segments which have been selected for the template k are averaged, thereby obtaining the template k, the template k is subtracted from the EEG data of the segments, k is incremented, and the segment j is selected for the template k. In case no movement is detected and j=n, the segment j is selected for the template k and EEG data of segments of the n temporally consecutive segments which have been selected for the template k are averaged, thereby obtaining the template k, and the template k is subtracted from the EEG data of the segments. | 1. A method of removing artifacts from electroencephalogram (EEG) signals, the method comprises: continuously recording EEG data during a magnetic resonance (MR) scan and segmenting the EEG data by a processor with respect to a time period based on the MR scan, to thereby obtain n temporally consecutive segments of EEG data;for each segment j of the n segments:determining whether a movement is detected when the respective segment j is recorded;if no movement is detected, selecting the segment j for a template k;if movement is detected, averaging EEG data of segments of the n temporally consecutive segments that have been selected for the template k, thereby modifying, based on data obtained by a movement detector, the template k in which an artifact caused by the movement and detected by the movement detector remained, correcting the artifact by subtracting the average from the EEG data of the segments to minimize the movement artifact in the EEG signals, incrementing k, and selecting the segment j for the template k;if no movement is detected and j=n, selecting the segment j for the template k and averaging EEG data of segments of the n temporally consecutive segments that have been selected for the template k, thereby modifying, based on the data obtained by said movement detector, the template k in which the artifact caused by the movement and detected by the movement detector remained, and correcting the artifact by subtracting the template k from the EEG data of the segments to minimize the movement artifact in the EEG signals; andoutputting a correspondingly corrected EEG data signal. 2. The method according to claim 1, wherein the time period is a time required for obtaining a volume of MR data in the MR scan. 3. The method according to claim 1, which comprises detecting the movement with an acceleration sensor. 4. A system for removing artifacts from electroencephalograph (EEG) signals, the system comprising: a segmenting and averaging unit configured to segment EEG data that are continuously recorded during a magnetic resonance (MR) scan of a subject, with respect to a time period based on the MR scan, and to thereby obtain n temporally consecutive segments of EEG data;a movement detector configured to detect movement of the subject when the EEG data are recorded, and connected to output a movement detection signal to said segment and averaging unit; anda subtracting unit,said segmenting and averaging unit being configured, for each segment j of the n segments, to:select a segment j for a template k, in case the movement detection signal does not indicate movement for the segment j;in case the movement detection signal indicates movement for the segment j, average EEG data of segments of the n temporally consecutive segments that have been selected for the template k, thereby modifying, based on data obtained by said movement detector, the template k in which an artifact caused by the movement and detected by said movement detector re... | Brain Products GmbH | A61B005/0476 A61B005/0482
US08583225 | B2 | 2013-11-12 | System and method for detecting skin penetration | 2007-08-24 | A system and method for detecting skin penetration. The system comprises an invasive component for penetrating the skin; a dummy electrode for making contact with the surface of the skin; at least one penetrating electrode disposed in the invasive component; and a Wheatstone bridge circuit; wherein a resistance across the dummy electrode and the penetrating electrode constitutes one of the resistive legs of the Wheatstone bridge circuit and skin penetration of the invasive component is detected based on a differential output voltage from the Wheatstone bridge circuit. | 1. A system for detecting skin penetration, the system comprising: an invasive component for penetrating the skin;a dummy electrode for making contact with the surface of the skin;at least one penetrating electrode disposed in the invasive component;a Wheatstone bridge circuit;wherein a resistance across the dummy electrode and the penetrating electrode constitutes one of the resistive legs of the Wheatstone bridge circuit, anda first pair of reference electrodes for making contact with the surface of the skin, wherein a skin resistance across the first pair of reference electrodes constitutes the mirroring resistive leg, with respect to ground, of the Wheatstone bridge circuit;wherein the system is configured to detect a depth of skin penetration of the invasive component based on a differential output voltage from the Wheatstone bridge circuit. 2. The system as claimed in claim 1, wherein one of the reference electrodes is the dummy electrode. 3. The system as claimed in claim 1, further comprising second and third pairs of reference electrodes, each for making contact with the surface of the skin, wherein respective skin resistances across the second and third pairs of reference electrodes constitute the remaining resistive legs of the Wheatstone bridge circuit respectively. 4. The system as claimed in claim 1, wherein a plurality of penetrating electrodes are disposed in the invasive component. 5. The system as claimed in claim 4, wherein resistances across the dummy electrode and the respective penetrating electrodes are multiplexed across one of the resistive legs of the Wheatstone bridge circuit connected to the respective penetrating electrodes, and the depth of skin penetration of the invasive component is detected based on differential output voltages from the Wheatstone bridge circuit induced by the respective resistances across the dummy electrode and the respective penetrating electrodes. 6. The system as claimed in claim 1, wherein the invasive component comprises a microneedle disposed in a lancing device, and the dummy electrode for making contact with the surface of the skin is disposed on a skin-contact face of the lancing device. 7. The system as claimed in claim 1, wherein the invasive component comprises a microneedle disposed in a lancing device, and the dummy electrode for making contact with the surface of the skin and the first pair of reference electrodes are disposed on a skin-contact face of the lancing device. 8. The system as claimed in claim 3, wherein the invasive component comprises a microneedle disposed in a lancing device, and the dummy electrode for making contact with the surface of the skin and the first, second, and third pairs of reference electrodes are disposed on a skin-contact face of the lancing device. 9. The system as claimed in claim 1, wherein the invasive component comprises a hollow or solid microneedle. 10. The system as claimed in claim 1, wherein the invasive component comprises a co... | Agency for Science, Technology and Research | A61B005/053
US08591103 | B2 | 2013-11-26 | Multi-site infrared thermometer | 2010-08-26 | An infrared thermometer includes a probe and an infrared sensor. The probe with an infrared target absorbs thermal radiation to provide a substantially consistent source of infrared radiation and an aperture for preventing contamination of the infrared target while permitting the transmission of thermal radiation to the target. The infrared sensor is configured for sensing infrared radiation from the infrared target. The infrared target is positioned within the probe such that it absorbs thermal radiation that comes from the aperture and thereafter emits thermal radiation to the infrared sensor. | 1. An infrared thermometer comprising: a probe with an infrared target having an emissivity of at least 0.8 that receives thermal energy via conductance and infrared radiation to provide an indirect and substantially consistent source of infrared radiation, said probe further comprising at least one probe tip body having a distal end, a proximal end, an infrared opaque wall between said distal and proximal ends and a distal aperture for preventing contamination of the infrared target while permitting the reception of thermal energy by the target; andan infrared sensor for sensing infrared radiation from the infrared target, the infrared target being positioned within one of the distal aperture and the interior of the probe tip body adjacent the distal end and axially relative to said distal aperture wherein said infrared target receives thermal energy passing through the distal aperture and thereafter emits infrared radiation from a planar rear surface of said infrared target to the infrared sensor using the infrared opaque wall of said probe tip body as a waveguide for transmission of said radiation and without intermediate optical elements between said target and said sensor. 2. An infrared thermometer comprising: a probe with an infrared target that receives thermal energy via conductance and infrared radiation to provide an indirect and substantially consistent source of infrared radiation, said probe further comprising at least one probe tip body having a distal end, a proximal end, an infrared opaque wall and an aperture disposed in relation to said distal end for preventing contamination of the infrared target while permitting the reception of thermal energy by the infrared target; andan infrared sensor for sensing infrared radiation from the infrared target, the infrared target being positioned within one of the aperture and within the probe tip body adjacent the distal end and axially disposed relative to said distal end such that said infrared target receives thermal energy that passes through the aperture and thereafter emits infrared radiation from a rear planar surface of said target to the infrared sensor using the infrared opaque wall of said probe tip body as a transmissive waveguide and without intermediate optical elements between said target and said sensor. 3. The infrared thermometer as recited in claim 2, wherein the infrared target comprises metal. 4. The infrared thermometer as recited in claim 2, wherein the infrared target comprises a metal foil. 5. The infrared thermometer as recited in claim 2, wherein the infrared target includes a metal selected from the group consisting of aluminum, brass, copper, and gold. 6. The infrared thermometer as recited in claim 2, wherein the aperture is infrared transparent. 7. The infrared thermometer as recited in claim 2, wherein said at least one probe tip body comprises a plurality of different probe tip bodies separably attachable to said probe. 8. The infrared thermometer as... | Welch Allyn, Inc. | G01J005/00 G01K001/00 A61B005/00
US20130324837 | A1 | 2013-12-05 | IMPLANTABLE OR INSERTABLE MRI-DETECTABLE MEDICAL DEVICE HAVING A COATING COMPRISING PARAMAGNETIC IONS AND A PROCESS FOR PREPARING IT | 2012-02-04 | The present invention concerns a medical device which can be detected by means of magnetic resonance imaging (MRI). The medical device is characterized by having mechanically stably attached a coating comprising paramagnetic ions which are directly and strongly encompassed by the coating polymers. The medical device comprises a modified envelope polymer providing chemically active free functional groups and a coating covalently bonded to the free functional groups of the envelope polymer at its surface. The coating contains statistically encompassed paramagnetic ions to render it MR visible. | 1. A medical device detectable by magnetic resonance imaging (MRI), said device comprising an envelope polymer that is modified by compounding it with at least one chemical compound having one or more chemically active free functional groups to provide a surface coating covalently bonded to the free functional groups of the modified envelope polymer, wherein paramagnetic ions are encompassed by the coating. 2. The medical device of claim 1, wherein the chemical compound is a solid or liquid mono-, di- or polycarboxylic acid, mono-, di- or polyamine, polyethyleneimine or polyallylamine. 3. The medical device of claim 1, wherein the surface coating is obtained by reacting the free functional groups of the envelope polymer with corresponding functional groups of a coating polymer to obtain a covalent bond. 4. The medical device of any of claim 1, wherein the covalent bond is an amide bond. 5. The medical device of claim 1, wherein the envelope polymer is a thermoplastic elastomer made from styrene-ethylene-butylene-styrene-elastomer. 6. The medical device of claim 1, wherein the chemical compound is a polyacrylic acid polymer or an acrolein-acrylic acid copolymer. 7. The medical device of claim 6, wherein the acrolein-acrylic acid copolymer is a POC compound. 8. The medical device of claim 6, wherein the covalently bonded surface coating is obtained by reacting the polyacrylic acid polymer or acrolein-acrylic acid copolymer with polyvinylamine. 9. The medical device of claim 1, wherein the paramagnetic ions are selected from the group consisting of gadolinium (III), dysprosium (III), praesodynium (III), neodymium (III), samarium (III), ytterbium (III), terbium (III), holmium (III) and erbium (III). 10. The medical device of claim 1, wherein the medical device is a guidewire, a catheter, a graft, a biopsy needle, a puncture needle, a cannula, an intralumenal medical device, an endotracheal tube, or an ablation device. 11. A process for preparing the medical device of claim 1, comprising modifying the envelope polymer of a medical device is by compounding it with at least one chemical compound having one or more chemically active free functional groups to provide a surface coating covalently bonded to the free functional groups of the modified envelope polymer, wherein the coating is impregnated with paramagnetic ions. 12. The process of claim 11, wherein the free functional groups of the modified envelope polymer are carboxyl groups which react with amino groups of the coating polymer to obtain a covalent amide bond and residual amino groups are then at least partially chemically crosslinked by a crosslinker to provide the surface coating. 13. The process of claim 10, wherein the envelope polymer is a thermoplastic elastomer made from styrene-ethylene-butylene-styrene-elastomer which is chemically modified by mixing it with a polyacrylic acid polymer or an acrolein-acrylic acid copolymer. 14. The process of claim 12, wherein the amino gr... | MARVIS MEDICAL GMBH | A61B005/06 A61B005/055
US20130345590 | A1 | 2013-12-26 | APPARATUS FOR QUANTIFYING EXPIRATORY AND INSPIRATORY AIRFLOW | 2012-03-09 | An apparatus for quantifying a user's expiratory and inspiratory airflow includes an air tube adapted to be sealed over at least one of the nose or mouth of a user, a pressure sensor configured to be selectively fluidly connected with one of the air tube or an ambient environment external to the air tube, a valve assembly arranged between the air tube and the pressure sensor to switch between a measuring configuration in which the pressure sensor is fluidly connected with the air tube while fluid connection with the ambient environment is excluded, and a reference configuration in which the pressure sensor is fluidly connected with the ambient environment while fluid connection with the air-tube is excluded, and a data processing unit arranged to communicate with the pressure sensor and the valve assembly. The data processing unit is configured to provide instructions to the valve assembly to switch between the measuring and the reference configurations. The data processing unit is further configured to determine an absolute zero of expiratory and inspiratory airflow based on signals from the pressure sensor obtained while the valve assembly is in the reference configuration and to measure at least one of expiratory and inspiratory airflow while the valve assembly is in the measuring configuration. The processing unit is further configured to determine at least one of expiratory airflow limitation or inspiratory airflow limitation relative to the absolute zero airflow. | 1. An apparatus for quantifying a user's expiratory and inspiratory airflow, comprising: an air tube adapted to be sealed over at least one of the nose or mouth of a user;a pressure sensor configured to be selectively fluidly connected with one of said air tube or an ambient environment external to said air tube;a valve assembly arranged between said air tube and said pressure sensor to switch between a measuring configuration in which said pressure sensor is fluidly connected with said air tube while fluid connection with said ambient environment is excluded, and a reference configuration in which said pressure sensor is fluidly connected with said ambient environment while fluid connection with said air-tube is excluded; anda data processing unit arranged to communicate with said pressure sensor and said valve assembly,wherein said data processing unit is configured to provide instructions to said valve assembly to switch between said measuring and said reference configurations, andwherein said data processing unit is configured to determine an absolute zero of expiratory and inspiratory airflow based on signals from said pressure sensor obtained while said valve assembly is in said reference configuration and to measure at least one of expiratory and inspiratory airflow while said valve assembly is in said measuring configuration, said processing unit being further configured to determine at least one of expiratory airflow limitation or inspiratory airflow limitation relative to said absolute zero airflow. 2. The apparatus according to claim 1, wherein said pressure sensor is a differential pressure sensor. 3. The apparatus according to claim 2, wherein said pressure sensor is selectively fluidly connected to said air tube through a Pitot tube. 4. The apparatus according to claim 3, wherein said valve assembly comprises a solenoid actuator. 5. The apparatus according to claim 1, wherein said data processing unit is further configured to output information to a user-output-component based on said determining at least one of expiratory airflow limitation or inspiratory airflow limitation relative to said absolute zero airflow. 6. The apparatus according to claim 5, wherein said user-output-component comprises at least one of an audio or video alarm. 7. The apparatus according to claim 5, wherein said user-output-component comprises a video display adapted to display at least one of alphanumeric or graphical information. 8. The apparatus according to claim 1, wherein said data processing unit is further configured to determine a degree of said at least one of expiratory airflow limitation or inspiratory airflow limitation based on an amount of offset from said absolute zero airflow. 9. The apparatus according to claim 1, wherein said data processing unit is further configured to determine a cumulative expiratory airflow limitation or inspiratory airflow limitation integrated over a plurality of breaths of said user. 10. The apparatus acc... | The Johns Hopkins University | A61B005/087 A61B005/00
US20130296719 | A1 | 2013-11-07 | RESCUE PERFORMANCE METRIC | 2013-03-13 | A computer-implemented method for providing summary information for lifesaving activities is disclosed. | 1. A computer-implemented method for providing summary information for CPR performance, the method comprising sensing one or more parameters associated with performance of CPR performed on a victim by a rescuer;identifying a timing interval over which performance is to be analyzed and gathering data from the sensing of the one or more parameters during the time interval;generating, from analysis of the parameters, a CPR performance metric that condenses data sensed for the one or more parameters into a single metric indicative of overall performance of the CPR over the identified interval; andproviding, for display to a user, a visual summary including the CPR performance metric within five minutes of cessation of the CPR by the rescuer. 2. The method of claim 1, wherein generating the CPR performance metric comprises calculating the CPR performance metric (CPM) according to CPM=f(wrate*Xrate, wDepth*Xdepth, wfraction*Xfraction) where wrate, wdepth, and wfraction comprise weighting factors for each of rate of chest compressions, depth of chest compressions and fraction and Xrate, Xdepth, and Xfraction are calculated metrics for rate of chest compressions, depth of chest compressions, and fraction based on a guideline. 3. The method of claim 1, wherein generating the CPR performance metric comprises calculating the CPR performance metric based on a function that weights each of the parameters according to weights determined using a neural network. 4. The method of claim 1, wherein generating the CPR performance metric comprises calculating the CPR performance metric based on a function that weights each of the parameters according to weights determined using a linear regression technique. 5. The method of claim 1, wherein providing the visual summary further comprises providing a graphical display of CPR compression rate, CPR compression depth and CPR fraction during the identified interval. 6. The method of claim 1, wherein providing the visual summary further comprises providing per-parameter metrics with each per-parameter metric condensing data for the parameter to provide a single metric indicative of the CPR quality for that parameter. 7. The method of claim 1, wherein providing, for display to a user, a visual summary including the CPR performance metric comprises providing the visual summary within one minute of cessation of the CPR by the rescuer. 8. The method of claim 1, wherein the sensors comprise one or more sensors selected from a group consisting of chest compression sensors, patient ventilation sensors, and electrocardiogram sensors. 9. The method of claim 1, wherein providing the visual summary for display comprises wirelessly transmitting data about the one or more activities from a device that senses the one or more activities to a remote device having a visual display device display. 10. The method of claim 1, wherein the CPR performance metric comprises a score that indicates by one alpha-numeric indicator, a quality... | - | A61B005/0205
US20130324861 | A1 | 2013-12-05 | HEALTH CONDITION DETERMINATION METHOD AND HEALTH CONDITION DETERMINATION SYSTEM | 2013-05-29 | A health condition determination method including: acquiring a boundary range including one or more boundary values and a width in examination data, the examination data corresponding to an examination item in which a normal range and an abnormal range are set; identifying a plurality of determination candidate models each including a pattern for setting the normal range and the abnormal range for the examination item; calculating an accuracy corresponding to each of the plurality of determination candidate models based on model construction data corresponding to a disease related to the examination item; and determining, from the plurality of determination candidate models, a determination model that outputs whether determination data with respect to the examination item is normal or not based on the calculated accuracy. | 1. A health condition determination method, comprising: acquiring a boundary range including one or more boundary values and a width in examination data, the examination data corresponding to an examination item in which a normal range and an abnormal range are set;identifying a plurality of determination candidate models each including a pattern for setting the normal range and the abnormal range for the examination item;calculating, by circuitry of an information processing apparatus, an accuracy corresponding to each of the plurality of determination candidate models based on model construction data corresponding to a disease related to the examination item; anddetermining, from the plurality of determination candidate models, a determination model that outputs whether determination data with respect to the examination item is normal or not based on the calculated accuracy. 2. The health condition determination method according to claim 1, further comprising: determining whether a value of the determination data is normal with the determination model. 3. The health condition determination method according to claim 1, further comprising: excluding, from the model construction data, a range in which a value is not distributed from the boundary range. 4. The health condition determination method according to claim 1, further comprising: setting an average of values of ends of distribution of values of the model construction data for predetermined periods and for difference of normal and abnormal as a value of an end of the boundary range. 5. The health condition determination method according to claim 1, further comprising: setting a width of a plurality of values of the plurality of determination candidate models by reducing a predetermined initial value in a stepwise fashion as a size of the boundary range. 6. The health condition determination method according to claim 1, wherein the width of the boundary range corresponds to a predetermined percentage of the boundary value. 7. The health condition determination method according to claim 6, wherein the predetermined percentage is from 10% to 40%. 8. The health condition determination method according to claim 1, wherein the examination item includes at least one of an age, a body mass index, an abdominal girth, a blood-glucose level, gamma glutamyl transpeptidase, blood pressure, cholesterol, an insulin resistance index, plasma glucose, neutral fat, hepatic function indicated by aspartate aminotransferase in IU/L, hepatic function indicated by alanine aminotransferase in IU/L, adiponectin, glycoalbumin, free fatty acid, and insulin. 9. The health condition determination method according to claim 2, further comprising: determining the examination data with respect to the examination item to be abnormal when a subject is affected by a disease including at least one of diabetes, metabolic syndrome, abnormal glucose tolerance, hypertension, and hyperlipidemia. 10. A health condition deter... | FUJITSU LIMITED | A61B005/0205
US20130317367 | A1 | 2013-11-28 | METHOD AND SYSTEM FOR PROVIDING VERSATILE NIRS SENSORS | 2012-11-08 | A wireless near-infrared spectrometry sensor includes a light source for emitting near-infrared energy into tissue and a light receiver for receiving the near-infrared energy after it exits the tissue. The sensor may include a portable energy source for supplying energy to the light source. A processing module may control the light source and process readings in connection with the light source. A wireless transceiver may be coupled to the processing module for at least one of transmitting and receiving information, wherein the light source emits near-infrared energy at predetermined intervals in order to conserve energy in the portable energy source. The portable energy source may include at least one of a battery, a capacitor, a thermoelectric generator, a kinetic energy transducer, electricity derived from RF energy, and any combination thereof. The sensor may further include a substrate for support and which may be part of a sterile bandage. | 1. A wireless near-infrared spectrometry sensor comprising: a light source for emitting near-infrared energy into tissue;a light receiver for receiving the near-infrared energy after it exits the tissue;a portable energy source coupled to the light source and for supplying energy to the light source;a processing module coupled to the light source and for controlling the light source and processing readings in connection with the light source; anda wireless transceiver coupled to the processing module for at least one of transmitting and receiving information, wherein the light source emits near-infrared energy at predetermined intervals in order to conserve energy in the portable energy source. 2. The sensor of claim 1, further comprising a substrate for supporting the light source, portable energy source, the processing module, and wireless transceiver. 3. The sensor of claim 2, wherein the substrate is part of a sterile bandage. 4. The sensor of claim 1, wherein the portable energy source comprises at least one of a battery, a capacitor, a thermoelectric generator, a kinetic energy transducer, electricity derived from RF energy, and any combination thereof. 5. The sensor of claim 4, wherein the battery or capacitor have a size which is substantially smaller than the substrate. 6. The sensor of claim 1, wherein the wireless sensor comprises absorbent materials to absorb any moisture or liquid adjacent to the light source or the light receiver. 7. The sensor of claim 1, wherein the wireless transceiver comprises at least one of a radio-frequency transceiver, an optical transceiver, an acoustical transceiver, and a magnetic transceiver. 8. The sensor of claim 1, further comprising memory for storing the readings in connection with the light source. 9. The sensor of claim 1, wherein the sensor has multiple modes of operation. 10. The sensor of claim 9, wherein the modes of operation are selectable. 11. The sensor of claim 10, wherein one mode of operation may increase a length of time between supplying energy to light source. 12. The sensor of claim 10, wherein one mode of operation may decrease a length of time between supplying energy to light source. 13. A wireless near-infrared spectrometry sensor comprising: a light source for emitting near-infrared energy into tissue;a light receiver for receiving the near-infrared energy after it exits the tissue;a portable energy source coupled to the light source and for supplying energy to the light source;a mechanism for activating the portable energy source; anda processing module coupled to the light source and for controlling the light source and processing readings in connection with the light source; anda wireless transmitter coupled to the processing module for transmitting information, wherein the sensor is assigned a unique identifier which may be transmitted by the transmitter. 14. The sensor of claim 13, wherein the mechanism for activating the portable energy source comprises at l... | - | A61B005/00
US20130322713 | A1 | 2013-12-05 | Color map design method for assessment of the deviation from established normal population statistics and its application to quantitative medical images | 2013-05-28 | Systems and methods for providing color maps for use in medical imaging are described for assessment of the deviation from established normal population statistics and application to quantitative medical imaging. Statistical descriptors are used to determine the color lookup table to be applied to the medical image in order to create a meaningful color map, in particular dedicated to assess the extent of deviation from the normal range. | 1. A method for providing a color map for medical imaging, comprising the steps of: (a) acquiring a medical image;(b) generating a color lookup table for representation of the medical image by: (i) assigning a specific color to represent an established normal range of values in the image using one or more statistical descriptors of respective data distributions,(ii) assigning the extent of deviation from the normal color or from an accepted threshold using a statistical descriptor to distinguish an altered state,(iii) using colors different than the color assigned in step b(i) to represent targets for the deviation from the normal range of values or from accepted thresholds or additional normal ranges for one or more additional types of tissues, and(iv) setting color transitions applying the respective statistical descriptors as in step b(ii); and(c) applying the generated color lookup table for the color transitions to the medical image. 2. The method of claim 1, wherein the step of acquiring a medical image includes acquiring information on the distribution of image intensities for a tissue of a selected type of on the medical image. 3. The method of claim 1, wherein the colors used to represent targets in step b(iii) are assigned using one or more statistical descriptors as in step b(i). 4. The method of claim 1, wherein the altered state is a disease or an intervention state. 5. The method of claim 4, wherein the step of assigning the extent of deviation includes use of respective standard deviations, standard errors, percentile ranges or detection thresholds for desired sensitivity or specificity of the respective altered state detection. 6. The method of claim 1, wherein the step of using colors different that the color assigned in step b(i) includes using accepted contrasting colors to represent targets for the deviation from the normal range of values or from accepted thresholds. 7. The method of claim 6, wherein the step of using colors different than the color assigned in step b(i) includes using the descriptor in step b(ii). 8. The method of claim 1, wherein the one or more statistical descriptors are selected from the group consisting of mean (average) value, standard deviation (SD), standard error of mean (SEM), Confidence ranges, median and/or percentile ranges with any respective sums, and multiplications. 9. The method of claim 1, wherein the one or more statistical descriptor is calculated from prior studies or calculated for each dataset separately by selecting adequate reference areas. 10. The method of claim 1, wherein other formal statistical descriptors that can be determined with respect to established differences from abnormal conditions are used. 11. The method of claim 10, wherein the other formal statistical descriptors involve sensitivity or specificity based thresholds. 12. The method of claim 1, wherein the medical imaging includes quantitative medical imaging. 13. The method of claim 12, wherein the medi... | - | A61B005/055 G01R033/56 A61B006/00 A61B008/08 A61B008/13 A61B006/03
US08611981 | B2 | 2013-12-17 | MRI-CEST diagnostic technique based on non-punctual analysis | 2009-08-18 | An embodiment in the MRI-CEST field is proposed for analyzing a body-part, which includes a CEST agent providing a magnetization transfer with a bulk substrate of the body-part. A corresponding diagnostic system includes input means for providing an input map including a plurality of input elements each one for a corresponding location of the body-part; each input element is indicative of a spectrum of a magnetic response of the location, which spectrum includes the magnetic response at an agent frequency of resonance of the contrast agent (with the agent frequency that is at an agent offset of frequency from a bulk frequency of resonance of the bulk substance), and at a reference frequency at the opposite of the agent offset from the bulk frequency. The system further includes calculation means for calculating an agent value and a reference value for each one of a set of selected locations; the agent value is calculated according to the magnetic responses of the selected location in a non-punctual agent range of frequencies including the agent frequency, and the reference value is calculated according to the magnetic responses of the selected location in a non-punctual reference range of frequencies including the reference frequency (with the reference range that is symmetric to the agent range with respect to the bulk frequency). Comparison means is then provided for calculating a parametric value for each selected location; the parametric value is calculated according to a comparison between the agent value and the reference value of the selected location. | 1. An MRI-CEST diagnostic system, comprising: an input module configured to provide an input map including a plurality of input elements each one for a corresponding selected location of a body-part, each input element being indicative of a spectrum of a magnetic response of the corresponding selected location including the magnetic response at an agent frequency of resonance of a CEST agent providing a magnetization transfer with a bulk substrate of the body-part, the agent frequency being at an agent offset of frequency from a bulk frequency of resonance of the bulk substrate, and at a reference frequency at the opposite of the agent offset from the bulk frequency,a calculation module configured to calculate an agent value and a reference value for each one of a set of the selected locations, the agent value being calculated according to multiple magnetic responses of the selected location in a non-punctual agent range of frequencies centered around the agent frequency, and the reference value being calculated according to multiple magnetic responses of the selected location in a non-punctual reference range of frequencies centered around the reference frequency, the reference range being symmetric to the agent range with respect to the bulk frequency, anda comparator module configured to calculate a parametric value for each one of the set of selected locations, the parametric value being calculated according to a comparison between the agent value and the reference value of the selected location. 2. The system according to claim 1, wherein the agent range and the reference range extend around the bulk frequency from a first agent limit to a second agent limit being different from the agent frequency, and from a first reference limit to a second reference limit being different from the reference frequency, respectively. 3. The system according to claim 2, wherein the first agent limit and the first reference limit consist of the bulk frequency. 4. The system according to claim 1, wherein the calculation module includes an integrator module configured to calculate the agent value according to an integral of the magnetic responses of the selected location in the agent range, and to calculate the reference value according to an integral of the magnetic responses of the selected location in the reference range. 5. The system according to claim 1, wherein the calculation module includes a complement module configured to calculate the agent value according to a complement of an integral of the magnetic responses of the selected location in the agent range, and to calculate the reference value according to a complement of an integral of the magnetic responses of the selected location in the reference range. 6. The system according to claim 1, wherein the calculation module includes a module configured to calculate the parametric value according to an intermediate value, the intermediate value being based on a first ratio between the reference va... | Bracco Imaging S.p.A. | A61B005/05 G01V003/00
US08591433 | B2 | 2013-11-26 | Method to design acoustic stimuli in the spectral domain for the recording of auditory steady-state responses (ASSR) | 2005-06-30 | The invention relates to a method to design and generate frequency-specific electrical or acoustical stimuli for the recording of auditory steady-state responses, ASSR, from human individuals, where the stimuli are generated as a combination of a series of three or more spectral components (i.e. pure tones), each having a specified frequency, amplitude and phase and where the frequency difference between the successive pure tones in the series preferably is constant=fs. The invention further relates to a device for detection of ASSR and to a software program for use in such device. | 1. A method of recording Auditory Evoked Responses (AER) from human test subjects comprising: (a) designing and generating frequency-specific electrical signals as a sum of a series of three or more pure tones, each pure tone having individual frequency, amplitude and phase, and wherein a frequency difference, fs, between the successive pure tones in the series is constant,(b) applying said signals to an acoustical transducer to provide corresponding acoustic stimuli,(c) applying said acoustic stimuli for the recording of AER from a human, and(d) recording the AER. 2. The method according to claim 1, wherein an individual pure tone has a frequency that is an integer multiple of the frequency difference, fs. 3. The method according to claim 1, wherein an individual pure tone has a frequency that corresponds to a half-integer multiple of the frequency difference, fs. 4. The method according to claim 1, wherein an individual pure tone has a phase that compensates for corresponding cochlear delay or any other phase or temporal deviations in at least one of a stimulus system, a recording system, and in an auditory pathway. | Maico Diagnostic GmbH | A61B005/00
US09002079 | B2 | 2015-04-07 | Systems and methods for motion detecting for medical imaging | 2012-05-21 | Systems and methods for medical imaging are provided. One method includes obtaining image information including timing information and obtaining motion information corresponding to an external movement by a patient being imaged. Obtaining the motion information includes detecting motion of the patient with a sensing device that does not engage the patient. The motion information includes motion timing information. The method further includes associating the motion information with the image information using the image timing information and the motion timing information. The method further includes forming an image representative of a portion of the patient using the associated image and motion information. | 1. A method for imaging, the method comprising: obtaining image information including image timing information;obtaining motion information corresponding to an external movement by a patient being imaged, the motion information including motion timing information, wherein obtaining the motion information comprises detecting motion of the patient with a sensing device that does not engage the patient;generating an associated image by associating the motion information with the image information using the image timing information and the motion timing information; andforming an image representative of a portion of the patient using the associated image and motion information;wherein obtaining motion information comprises estimating a breathing motion based upon a sensed heart rhythm, the method further comprising: dividing the image information into a plurality of groups, each group representing a portion of a breathing cycle; processing the plurality of groups separately to form separate group image information; and forming a combined image using the separate group image information. 2. A method in accordance with claim 1, wherein obtaining the motion information comprises detecting motion of the patient with a pad placed beneath the patient. 3. A method in accordance with claim 1 wherein obtaining the motion information comprises detecting motion of the patient without contacting the patient. 4. A method in accordance with claim 1 wherein a portion of the image information is disregarded based at least upon the motion information. 5. A method in accordance with claim 1 wherein an additional time period of obtaining image information is performed based at least upon the motion information. 6. A method in accordance with claim 1 wherein forming an image using the associated image and motion information comprises adjusting at least a portion of the image information using the motion information. 7. A method in accordance with claim 1 further comprising determining a magnitude of movement based on a portion of the motion information, and comparing the magnitude of movement with a pre-determined threshold to determine if the portion of the motion information will be associated with the image information. 8. A method in accordance with claim 1 wherein forming an image using the associated image and motion information comprises grouping at least portions of the image information into groups based upon the motion information, processing separate group information for each of the groups, and forming a combined image using the separate group information. 9. A method for medically imaging a patient, the method comprising: obtaining image information including image timing information;obtaining motion information corresponding to an external movement by the patient;generating an associated image by associating the motion information with the image information using the image timing information;identifying an occurrence of motion;selecting a type of c... | General Electric Company | A61B005/113 A61B006/00 A61B005/055 A61B005/00 A61B005/0456
US08613706 | B2 | 2013-12-24 | Coaxial dual lumen pigtail catheter | 2007-08-03 | A method of measuring differential pressure between a left ventricle and an aorta across an aortic valve for diagnosis of aortic stenosis using a coaxial dual lumen pigtail catheter that utilizes coaxial construction incorporating a thin wall guiding catheter technology for the outer lumen and using a strong braided diagnostic technology for the central lumen to accommodate high-pressure injections. The catheter includes a manifold body to provide for connection to each of the dual lumens. The distal end of the coaxial dual lumen pigtail catheter tapers to a more flexible portion that is perforated by spiral side holes to provide for more undistorted pressure readings in the left ventricle. The coaxial dual lumen pigtail catheter also utilizes proximal straight sideholes at the end of the dual lumen portion and a taper between the dual lumen portion and the single lumen portion. | 1. A method of measuring differential pressure between a left ventricle of a heart and an aorta of a patient across an aortic valve for diagnosis of aortic stenosis, the method comprising: creating a percutaneous access to a major artery in a human body of the patient;inserting a guidewire into the major artery and guiding the guidewire from the major artery through an aorta and into a left ventricle of the heart, the aorta and the left ventricle being separated by an aortic valve;inserting a coaxial dual lumen pigtail catheter having a dual lumen portion and a single lumen portion along the guidewire, the single lumen portion having a first proximal straight portion, a second distal straight portion, a bend between the first proximal straight portion and the second distal straight portion and a pigtail portion, the single lumen portion having a constant fixed diameter along its length and the dual lumen portion having exactly two coaxial lumens along an entire length extending from a manifold to the single lumen portion;advancing the coaxial dual lumen catheter until the pigtail portion of the single lumen portion and the second straight portion of the catheter are positioned in the left ventricle while the first straight portion of the single lumen portion bridges the aortic valve and extends into the aorta and the dual lumen portion is positioned partially in the aorta and extends to the exterior of the patient;withdrawing the guidewire from the catheter;operably coupling a pressure measuring device in fluid communication with a first lumen and a second lumen of the catheter, the first lumen being in fluid communication with the left ventricle and the second lumen being in fluid communication with the aorta;obtaining simultaneous pressure measurements from both the aorta and the left ventricle while the first straight portion of the single lumen portion bridges the aortic valve; anddetermining a diagnostic pressure gradient across the valve by comparing the pressure measurements in the left ventricle and the aorta. 2. The method as claimed in claim 1, in which the determination of the diagnostic pressure gradient further comprises determining the diagnostic pressure gradient across the valve by comparing systolic peaks in the ventricle and the aorta. 3. The method as claimed in claim 1, further comprising measuring differential pressure between the ventricle and the aorta. 4. The method as claimed in claim 1, further comprising injecting a marker fluid through the first lumen into the ventricle. 5. The method as claimed in claim 4, further comprising observing the marker fluid whereby flow across the aortic valve is observed. 6. The method as claimed in claim 4, wherein the marker fluid comprises a radio opaque fluid. 7. The method as claimed in claim 6, further comprising observing the radio opaque fluid via fluoroscopy. | - | A61B005/02 A61M025/00
US08615413 | B2 | 2013-12-24 | Integrated electronic patient health care and billing coordination system | 2011-06-01 | A patient care coordination system that includes a plurality of hand-held computers in communication with a cloud computing network or a remote server that has an accessible database of all patients and the health care information of each. The cloud computing network or remote server synchronizes, in real time, patient health care information input in any one of the plurality of hand-held computers with all the others of the plurality of hand-held computers. The hand-held computers are able to download and view the patient health care information in the database in a user friendly graphic user interface equipped with a touch screen for ease of user data navigation. The cloud computing network or remote server also receives, as input, data from patient care devices that are used to monitor patient condition periodically or continuously and store these in the database for the appropriate patient. In addition, the cloud computing network or remote server transmits encrypted electronic digital patient health care information to a third party and receives acknowledgment of third party receipt of the information. The cloud computing network or remote server monitors fee-bearing information exchanged with the third party and automatically assesses a predetermined fee based on fee-bearing information exchanged and stores the billing information to the appropriate patient in the database. | 1. An integrated patient care and billing coordination system, the system comprising: a plurality of hand-held computers, the hand-held computers each having a user interface, the user interface enabling activities comprising: facilitating access to patient health care information, inputting new patient health care information, receiving real-time information and alerts about patient health condition; notification of timing of patient prescription medication treatment, inputting of timing of administration of patient treatment and creating an electronic record confirming the timing of the treatment administered; anda computer in wireless communication with the plurality of hand-held computers, the computer having memory comprising a database configured to store and update patient health care information, the computer automatically and in real time receiving patient health care information from one of the plurality of hand-held computers and automatically synchronizing, in real time, the received patient health care information with all others of the plurality of hand-held computers, the computer in communication with an in-system party or an out-of-system party to transmit patient health care information and receive acknowledgment of receipt of the information, the computer monitoring fee-bearing information exchanged with the in-system party and updating the database for an appropriate patient;wherein the patient health care information comprises, for each patient, prescriptions, care-giver notes, care-giver prepared charts, patient medical history, physician orders and patient health insurance information. 2. The system of claim 1, wherein the plurality of hand-held computers comprise tablet computers. 3. The system of claim 2, wherein the computer comprises either a remote server or comprises a cloud computing network. 4. The system of claim 1, further comprising accessibly stored information about pharmaceutical drugs, and software applications that cross check prescribed drugs for appropriate administration to a patient by checking against allergy indications, sensitivity indications and drug interactions for the patient. 5. The system of claim 1, wherein the in-system party is a pharmaceutical dispensing entity, and the fee-bearing information exchanged with the in-system party includes a prescription for a medication, a fee is automatically assessed based on the prescription, and the fee is recorded appropriately in the database. 6. The system of claim 1, wherein the plurality of hand-held computers are used by patient care providers in a health care facility, the patient health care information includes information about patient prescription drug administration, and the system is configured to provide a reminder to patient care providers via the hand-held computers about upcoming scheduled treatment activity. 7. The system of claim 1, wherein the plurality of hand-held computers each comprise a touch screen, the touch screens each c... | - | A61B005/00
US08612016 | B2 | 2013-12-17 | Monitoring, analysis, and regulation of eating habits | 2005-08-18 | Gastric apparatus is provided, including one or more sensors, adapted to generate respective sensor signals responsive to activity of a gastrointestinal tract of a subject. A control unit is configured with an eating detection threshold selected from the group consisting of: a predetermined threshold, and a threshold determined during a calibration procedure. The control unit is adapted to receive and analyze the sensor signals, and identify an aspect of at least one of the sensor signals indicative of periodic activity of the gastrointestinal tract. The control unit modifies the eating detection threshold responsive to identifying the aspect of the signals that is indicative of the periodic activity, and determines that an eating event has occurred responsive to the modified eating detection threshold and at least one of the analyzed sensor signals. Other embodiments are also described. | 1. Gastric apparatus, comprising: one or more sensors, configured to generate respective sensor signals responsive to activity of a gastrointestinal tract of a subject; anda control unit, configured with an eating detection threshold selected from the group consisting of: a predetermined threshold, and a threshold determined during a calibration procedure, and configured to: receive and analyze the sensor signals,identify an aspect of at least one of the sensor signals representing periodic activity of the gastrointestinal tract,modify the eating detection threshold responsive to identifying the aspect of the signals representing the periodic activity, anddetermine whether an eating event has occurred responsive to the modified eating detection threshold and at least one of the analyzed sensor signals,wherein the control unit is configured to modify the eating detection threshold responsive to identifying that the periodic activity is of a migrating motor complex (MMC). 2. The apparatus according to claim 1, wherein the control unit is configured to receive and analyze the sensor signals at a first time and a second time after the first time, and to modify the eating detection threshold responsive to a relationship between the sensor signals received at the first and the second times. 3. The apparatus according to claim 1, wherein the control unit is configured to identify the aspect representing the periodic activity which has a period of between 30 and 50 minutes. 4. The apparatus according to claim 1, wherein the one or more sensors comprise one or more implantable mechanical sensors. 5. The apparatus according to claim 1, wherein the one or more sensors comprise one or more implantable electrodes. 6. The apparatus according to claim 1, wherein the control unit is configured to identify the aspect representing the periodic activity which has a period of between 50 and 90 minutes. 7. The apparatus according to claim 1, wherein the control unit is configured to identify the aspect representing the periodic activity which has a period of between 90 and 120 minutes. 8. The apparatus according to claim 1, further comprising a set of one or more current-application electrodes, wherein the control unit is configured to drive the current-application electrodes to apply a current to tissue of the subject. 9. The apparatus according to claim 8, wherein the control unit is configured to drive the current-application electrodes to apply the current to the tissue in response to analysis of the eating event. 10. The apparatus according to claim 9, wherein the control unit is configured to drive the current-application electrodes to apply an ingestion control signal to the tissue in response to the analysis of the eating event. 11. The apparatus according to claim 10, wherein the control unit is configured to configure the ingestion-control signal to cause an effect in the subject selected from the group consisting of: a sensation of discomfort, a ... | Metacure Limited | A61B005/04 A61B005/103 A61B005/117 A61N001/00
US09028408 | B2 | 2015-05-12 | Detection device for the detection of a blood count parameter | 2011-10-28 | A detection device for detecting a blood count parameter in a blood vessel, comprising a transmitter having a number of transmit antennas for transmitting at least one transmit signal, a receiver having a number of receive antennas for receiving at least one receive signal, a processor to select a detection configuration comprising one of the transmit antennas and one of the receive antennas and select a second detection configuration comprising one of the transmit antennas and one of the receive antennas, and a loss detector that is designed, when the first detection configuration is selected to transmit a transmit signal, to detect a first loss value on the basis of the transmit signal and a receive signal, and, when the second detection configuration is selected to transmit a transmit signal, detect a second loss value on the basis of the transmit signal and a receive signal. The processor is designed to select the detection configuration having the lower loss value to detect the blood count parameter. | 1. A detection device for detecting a blood picture parameter of blood in a blood vessel, comprising: a transmitter with a number of transmission antennas for emitting at least one transmission signal;a receiver with a number of reception antennas for receiving at least one reception signal;a processor configured to select a first detection configuration comprising one transmission antenna of the number of transmission antennas and one reception antenna of the number of reception antennas and to select a second detection configuration comprising one transmission antenna of the number of transmission antennas and one reception antenna of the number of reception antennas; and,a loss detector, which is configured,if the first detection configuration for emitting a transmission signal is selected, to detect a first loss variable on the basis of the transmission signal and a reception signal and,if the second detection configuration for emitting a transmission signal is selected, to detect to detect a second loss variable on the basis of the transmission signal and a reception signal; whereinthe processor is configured to select the detection configuration with the smaller loss variable for detecting the blood picture parameter. 2. The detection device as claimed in claim 1, wherein, if the first detection configuration is selected, the transmitter is configured to emit the transmission signal by the transmission antenna of the first detection configuration, and wherein, if the first detection configuration is selected, the receiver is configured to receive the reception signal by the reception antenna of the first detection configuration, wherein,if the second detection configuration is selected, the transmitter is configured to emit the transmission signal by the transmission antenna of the second detection configuration, and wherein, if the second detection configuration is selected, the receiver is configured to receive the reception signal by the reception antenna of the first detection configuration, and whereinthe loss detector is configured to detect the first loss variable on the basis of the transmission signal and the reception signal of the first detection configuration and to detect the second loss variable on the basis of the transmission signal and the reception signal of the second detection configuration. 3. The detection device as claimed claim 1, wherein the processor is configured to compare the first loss variable with the second loss variable to ascertain the smaller loss variable of the two loss variables. 4. The detection device as claimed in claim 1, further comprising a switching matrix, which switching matrix is configured to connect respectively one output of a reception antenna of the number of reception antennas with the loss detector. 5. The detection device as claimed in claim 4, wherein the switching matrix can be controlled by the processor. 6. The detection device as claimed in claim 1, wherein the transmitter c... | eesy-id GmbH Friedrich-Alexander-Universitaet Erlangen-Nuernberg | A61B005/145 A61B005/05
US20130324880 | A1 | 2013-12-05 | AUDITORY EVENT-RELATED POTENTIAL MEASUREMENT SYSTEM, AUDITORY EVENT-RELATED POTENTIAL MEASUREMENT APPARATUS, AUDITORY EVENT-RELATED POTENTIAL MEASUREMENT METHOD, AND COMPUTER PROGRAM THEREOF | 2013-08-06 | The auditory event-related potential measurement system includes: a size determination section for determining a size of a region within a video to be presented to a user so that the region has a viewing angle between diagonal corners in a range greater than 2 degrees and smaller than 14 degrees; a video output section for presenting to the user a video including a region of the size determined by the size determination section; an auditory stimulation output section for presenting an auditory stimulation to the user during a period in which the video is being presented to the user; a biological signal measurement section for measuring an electroencephalogram signal of the user; and an electroencephalogram processing section for acquiring an event-related potential from the electroencephalogram signal as reckoned from a point in time at which the auditory stimulation is presented. | 1. An auditory event-related potential measurement system comprising: a size determination section configured to determine a size of a region within a video to be presented to a user so that the region has a viewing angle between diagonal corners in a range greater than 2 degrees and smaller than 14 degrees;a video output section configured to present to the user a video including a region of the size determined by the size determination section;an auditory stimulation output section configured to present an auditory stimulation to the user during a period in which the video is being presented to the user;a biological signal measurement section configured to measure an electroencephalogram signal of the user; andan electroencephalogram processing section configured to acquire an event-related potential from the electroencephalogram signal as reckoned from a point in time at which the auditory stimulation is presented. 2. The auditory event-related potential measurement system of claim 1, further comprising a calculation section configured to take an arithmetic mean of the event-related potential acquired by the electroencephalogram processing section. 3. The auditory event-related potential measurement system claim 1, further comprising a distance measurement section configured to measure a distance from an eye position of the user to the video output section, wherein the size determination section determines the size of the region within the video based on the distance. 4. The auditory event-related potential measurement system of claim 3, wherein, the distance measurement section measures the distance at a predetermined timing; andbased on the measured distance, the size determination section changes the size of the region within the video while the event-related potential is being measured. 5. The auditory event-related potential measurement system of claim 4, further comprising a video reproduction processing section configured to retain at least one type of video content to be presented to the user, and configured to perform a reproduction process of a retained video content. 6. The auditory event-related potential measurement system of claim 5, wherein the video content does not contain audio information. 7. The auditory event-related potential measurement system of claim 5, wherein, when the video content contains any audio information, the video output section prohibits outputting of the audio. 8. The auditory event-related potential measurement system of claim 5, wherein, the video reproduction processing section retains a plurality of types of video contents; andthe video reproduction processing section performs a reproduction process of a video content selected by the user from among the plurality of types of video contents. 9. The auditory event-related potential measurement system of claim 1, further comprising an auditory stimulation generation section configured to determine which of right and left ears of the user the audi... | Panasonic Corporation | A61B005/0484
US20130331723 | A1 | 2013-12-12 | RESPIRATION MONITORING METHOD AND SYSTEM | 2012-01-23 | A method of determining a respiration rate from a signal representative of a recorded respiration episode comprises identifying two or more uncorrupted segments within the signal, the uncorrupted segments being separated by corrupted segments, identifying the longest of the uncorrupted segments or the segment with a lowest average absolute deviation (AAD) between respiration peaks or troughs, and determining a respiration rate from the longest uncorrupted segment or the segment with the lowest AAD. | 1. A method of determining a respiration rate from a signal representative of a recorded respiration episode, the method comprising providing a starter pointer and an end pointer to point to a start position and an end position of the signal representative of the episode, updating the start and end pointers to identify the start and end positions of two or more uncorrupted segments within said signal, the uncorrupted segments being separated by corrupted segments, identifying the longest of the uncorrupted segments or the segment with a lowest average absolute deviation (AAD) between respiration peaks or troughs, and determining a respiration rate from the longest uncorrupted segment or the segment with the lowest AAD. 2. The method according to claim 1 further comprising the step of a user selecting whether the longest uncorrupted segment will be used to calculate the respiration rate or whether the segment with the lowest AAD will be used to calculate the respiration rate. 3. The method according to claim 1 wherein the uncorrupted segments are identified dynamically. 4. The method according to claim 1 wherein the uncorrupted segments are identified retrospectively. 5. The method according to claim 1 wherein the step of identifying the uncorrupted segments comprises checking whether a gradient and/or amplitude of the signal does not exceed a pre-determined threshold. 6. The method according to claim 1 wherein the step of identifying the uncorrupted segments comprises identifying peaks and/or troughs in the signal, obtaining intervals between adjacent peaks and/or adjacent troughs, computing changes in said intervals and determining whether such changes exceed a pre-determined threshold. 7. The method according to claim 1 wherein the step of identifying the uncorrupted segments comprises calculating a first average absolute deviation between adjacent peaks and a second average absolute deviation between adjacent troughs, combining the first and second average absolute deviations to obtain a normalised threshold and determining whether either of the first or second average absolute deviations exceeds the normalised threshold. 8. The method according to claim 7 wherein the step of combining the first and second average absolute deviations comprises multiplying the sum of the first and second average absolute deviations by a weighting factor. 9. The method according to claim 1 further comprising pre-processing the uncorrupted segments prior to determining the respiration rate. 10. The method according to claim 9 wherein the pre-processing cornprises one or more of: (v) data centring;(vi) gain adjustment;(vii) passing the segments through a self-tunable filter;(viii) passing the segments through a low and/or high pass filter. 11. The method according to claim 1 comprising the step of respiration event checking comprising one or more of: (i) identifying peaks and/or troughs outside a noise margin window;(ii) classifying a peak as an inhalati... | - | A61B005/08 A61B005/053 A61B005/00
US20130338462 | A1 | 2013-12-19 | System for Mitigating the Effects of Tissue Blood Volume Changes to Aid in Diagnosing Infiltration or Extravasation in Animalia Tissue | 2013-07-30 | A system including a sensor and a device coupled to the sensor. The sensor is configured to detect in Animalia tissue (i) a first electromagnetic radiation extinction dominated by absorption of a first wavelength and (ii) a second electromagnetic radiation extinction dominated by scattering of a second wavelength. The device is configured to aid in diagnosing at least one of infiltration and extravasation in the Animalia tissue based on the first and second electromagnetic radiation extinctions detected by the sensor. | 1. A system to aid in diagnosing at least one of infiltration and extravasation in Animalia tissue, the system comprising: a sensor including— a housing including a surface configured to confront an epidermis of the Animalia tissue;a first waveguide being partially disposed in the housing and configured to transmit first and second signals that enter the Animalia tissue through the epidermis, the first signal having a peak wavelength between approximately 800 nanometers and approximately 1,050 nanometers, and the second signal having a peak wavelength between approximately 570 nanometers and approximately 620 nanometers; anda second waveguide being partially disposed in the housing and configured to transmit third and fourth signals that exit the Animalia tissue through the epidermis, the third signal including a portion of the first signal that is at least one of reflected, scattered and redirected from the Animalia tissue, and the fourth signal including a portion of the second signal that is at least one of reflected, scattered and redirected from the Animalia tissue;a dressing being configured to couple the sensor to the epidermis;a device being configured to evaluate the third and fourth signals, the device including— an optics bench including a first light emitting diode, a second light emitting diode and a photodiode, the first light emitting diode being configured to emit the first signal transmitted by the first waveguide, the second light emitting diode being configured to emit the second signal transmitted by the first waveguide, and the photodiode being configured to detect the third and fourth signals transmitted by the second waveguide;a processor coupled to the optics bench, the processor being configured to (i) compute normalized values of the third and fourth signals, (ii) compute a predicted signal based on the normalized values of the fourth signal, and (iii) compare the predicted signal and the normalized values of the third signal;an indicator coupled to the processor, the indicator being configured to output a notice when (i) the predicted signal is less than a first threshold value and (ii) the predicted signal and the normalized values of the third signal diverge less than a second threshold value; anda cable coupling the sensor and the device, the cable including portions of the first and second waveguides. 2. The system of claim 1 wherein the peak wavelengths of the first and third signals are between approximately 930 nanometers and approximately 960 nanometers. 3. The system of claim 1 wherein the peak wavelengths of the first and third signals are centered about approximately 940 nanometers, and the peak wavelengths of the second and fourth signals are centered about approximately 610 nanometers. 4. The system of claim 1 wherein the peak wavelengths of the second and fourth signals generally correspond to an isosbestic point of oxyhemoglobin and deoxyhemoglobin. 5. The system of claim 1 wherein the first waveguide... | ivWatch, LLC | A61B005/00 A61B005/1455
US08608664 | B2 | 2013-12-17 | Electrode | 2009-06-19 | An object of the present invention is to provide a microelectrode capable of recording action potentials of nerve cellsneurons as large-amplitude waveforms and being appropriate for multi-channeling. The electrode 1 of the present invention comprises a conductive linear core material 2, an insulating coating layer 3a with which the outer circumference of the linear core material is coated, and an extending part 3b formed by extending the end part of the coating layer on one tip side of the linear core material beyond the tip in the longitudinal direction of the linear core material, in which a cavity that opens in the extending direction is formed within the extending part. | 1. An electrode, comprising: a conductive linear core material;an insulating coating layer with which the outer circumference of the linear core material is coated; andan extending part formed by extending the end part of the insulating coating layer on one tip side of the linear core material beyond the tip in the longitudinal direction of the linear core material, and a cavity opening in the extending direction is formed within the extending part, wherein the outer diameter of the tip part of the linear core material decreases toward the tip direction within the cavity opening. 2. The electrode according to claim 1, which is used for measuring neural activity or stimulating neurons. 3. The electrode according to claim 1, wherein an end in the extending direction of the extended part is located on a single plane vertical to the shaft center of the linear core material and is formed so that the outer diameter of the end part in the extending direction of the extended part decreases along the extending direction. 4. The electrode according to claim 1, wherein the end part in the extending direction of the extended part is sharply pointed. 5. The electrode according to claim 1, wherein the minimum length of the inner surface of the extended part along the extending direction is 0.1 to 10 times the thickness of the linear core material. 6. The electrode according to claim 1, wherein the thickness of the linear core material ranges from 5 μm to 80 μm. 7. The electrode according to claim 2, wherein neurons located outside the cavity opening and the tip of the linear core material within the cavity opening are caused to communicate with each other via an electrolyte solution when the electrode is used for measuring neural activity or stimulating neurons. 8. A multi-channel electrode, comprising a combination of a plurality of the electrodes according to claim 1. 9. A neural activity measuring device, comprising at least one electrode according to claim 1 as an element for measuring neural activity. 10. A neuron stimulator, comprising at least one electrode according to claim 1 as an element for stimulating neurons. | University of Miyazaki | A61B005/05
US08620398 | B2 | 2013-12-31 | Reference electrodes having an extended lifetime for use in long term amperometric sensors | 2008-06-02 | The present application provides Ag/AgCl based reference electrodes having an extended lifetime that are suitable for use in long term amperometric sensors. Electrochemical sensors equipped with reference electrodes described herein demonstrate considerable stability and extended lifetime in a variety of conditions. | 1. A method of replenishing a level of AgCl on a reference electrode of a electrochemical sensor, the method comprising: inserting a electrochemical sensor into skin of a patient, wherein the electrochemical sensor comprises a flexible substrate comprising (i) at least one working electrode comprising a sensing layer and a membrane disposed over the sensing layer, wherein the sensing layer comprises a mediator and an analyte responsive enzyme,(ii) at least one reference electrode comprising a layer of Ag/AgCl,(iii) at least one contact pad coupled to each of the working and reference electrodes, wherein the electrochemical sensor is adapted for implantation of a portion of the electrochemical sensor comprising the working and reference electrodes through skin;determining that AgCl on the reference electrode has become depleted while inserted in the patient; andapplying an electrical potential across the reference electrode and another electrode of the sensor for a period of time sufficient to convert Ag to AgCl in order to replenish the level of AgCl present on the reference electrode, wherein the electrical potential to replenish AgCl present on the reference electrode is different from the oxidation potential of the mediator. 2. The method of claim 1, wherein said electrical potential to replenish AgCl is at least +50 mV. 3. The method of claim 1, wherein said electrical potential to replenish AgCl is at least +100 mV. 4. The method of claim 1, wherein said electrical potential to replenish AgCl is at least +200 mV. 5. The method of claim 1, wherein said electrical potential to replenish AgCl is applied for a duration of at least 30 seconds. 6. The method of claim 1, wherein said electrical potential to replenish AgCl is applied for a duration of at least 45 seconds. 7. The method of claim 1, wherein said electrical potential to replenish AgCl is applied for a duration of at least 1 minute. 8. The method of claim 1, wherein said application of electrical potential to replenish AgCl is repeated at least once. 9. The method of claim 1, wherein said application of electrical potential to replenish AgCl is repeated at least twice. 10. The method according to claim 1 wherein the electrical potential to replenish AgCl present on the reference electrode is from +200 mV to +600 mV. 11. The method according to claim 10, wherein the electrical potential to replenish AgCl present on the reference electrode is +500 mV. 12. The method according to claim 1, wherein the oxidation potential of the mediator is from −200 mV to +200 mV. 13. The method according to claim 1, wherein the mediator comprises osmium. 14. The method according to claim 1, wherein determining that AgCl on the reference electrode has become depleted comprises determining that sensor output current is noisy. 15. The method according to claim 1, wherein determining that AgCl on the reference electrode has become depleted comprises determining that no AgCl is present on the refe... | Abbott Diabetes Care Inc. | A61B005/05
US09173611 | B2 | 2015-11-03 | System and method for assessing effective delivery of ablation therapy | 2013-05-08 | A system and method for assessing effective delivery of ablation therapy to a tissue in a body is provided. A three-dimensional anatomical map of the tissue is generated and displayed with the map defining a corresponding volume. An index is generated corresponding to a location within the volume with the index indicative of a state of ablation therapy at the location. The index may be derived from one or more factors such as the duration an ablation electrode is present at the location, the amount of energy provided, the degree of electrical coupling between an ablation electrode and the tissue at the location and temperature. A visual characteristic (e.g., color intensity) of a portion of the anatomical map corresponding to the location is then altered responsive to the index. | 1. A system for assessing effective delivery of ablation therapy to a tissue in a body, comprising: an electronic control unit configured to generate a three-dimensional anatomical map of said tissue, said map defining a corresponding volume, and, a display configured to display said anatomical map;wherein said electronic control unit is further configured to: generate an index corresponding to a first location within said volume, said index indicative of a state of ablation therapy at said first location, said index generated in response to first and second values of a first factor indicative of delivery of ablation therapy to said first location, wherein said first factor comprises a duration of time during which ablation energy is provided at said first location, and wherein said first value is obtained at a first time and said second value is obtained at a second time different from said first time; andalter, responsive to said index, a first visual characteristic of a first portion of said anatomical map corresponding to said first location. 2. The system of claim 1, wherein said volume is divided into a plurality of voxels and said portion of said anatomical map comprises a first voxel of said plurality of voxels, and wherein said first location is within said first voxel. 3. The system of claim 1, wherein said index is also generated, at said first and second times, in response to at least one of (a) a degree of electrical coupling between an electrode and said tissue, (b) an amount of ablation energy provided at said first location, and (c) a temperature proximate said first location. 4. The system of claim 1, wherein said electronic control unit is further configured to generate said index responsive to first and second values of a second factor indicative of delivery of ablation therapy to said first location, said first value of said second factor obtained at said first time and said second value of said second factor obtained at said second time. 5. The system of claim 4, wherein said second factor is a degree of contact between an ablation electrode and said tissue. 6. The system of claim 4, wherein said second factor is a change in amplitude in an electrogram. 7. The system of claim 4, wherein said second factor is a flow rate of an irrigation fluid in an ablation catheter on which an ablation electrode is disposed. 8. The system of claim 4, wherein said second factor is an orientation of an ablation electrode relative to said tissue. 9. The system of claim 4, wherein said second factor is a duration of time during which an ablation electrode is present at said first location. 10. The system of claim 4, wherein said second factor is an amount of energy delivered at said first location. 11. The system of claim 4, wherein said second factor is a temperature proximate a distal end of an ablation electrode. 12. The system of claim 4, wherein said second factor is an impedance measurement proximate a distal end of an ablation ... | St. Jude Medical, Atrial Fibrillation Division, Inc. | A61B018/12 A61B005/00 A61B019/00 A61B005/06 A61B005/01 A61B018/02 A61B018/14 A61B018/00 A61N007/02 A61B005/053
US08805463 | B2 | 2014-08-12 | Medical sensor with compressible light barrier and technique for using the same | 2013-08-02 | According to various embodiments, a medical sensor assembly may include compressible light barriers configured to prevent undesired light from being detected. The compressible light barriers may protrude from the surface of the sensor. However, when applied to the tissue, the compressible light barriers may be compressed to the point of being substantially flush with the tissue. | 1. An apparatus comprising: a stocking cap configured to be applied to a patient's head;a substrate disposed adjacent the stocking cap;a light emitter disposed on the substrate;a light detector disposed on the substrate;a cable disposed on the substrate, wherein the cable extends from the substrate through an open portion of the stocking cap configured to be proximate to a top of the stocking cap when the stocking cap is applied to the patient; anda compressible protrusion disposed on the substrate, wherein the compressible protrusion is configured to substantially surround at least one of the emitter or the detector, and wherein the compressible protrusion has a compression modulus of less than about 2.0. 2. The apparatus of claim 1, wherein the compressible protrusion is configured to compress to less than about 50% of its uncompressed height when the stocking cap is applied to the patient's head. 3. The apparatus of claim 1, comprising two or more compressible protrusions that substantially surround at least one of the emitter or the detector to create an arrangement of concentric circles. 4. The apparatus of claim 1, wherein the compressible protrusion is disposed on less than 10% of a surface of the substrate and protrudes substantially orthogonally from the substrate. 5. The apparatus of claim 1, wherein the compressible protrusion protrudes at least about 1 mm from a surface of the substrate in an uncompressed state, and wherein the compressible protrusion is compressed to a height of about 0.5 mm in a compressed state. 6. A method of manufacturing a pulse oximetry sensor, comprising: coupling an emitter and a detector to a sensor body, wherein the emitter is configured to deliver a light into a tissue and the detector is configured to detect the light from the tissue; anddisposing a compressible protrusion on a tissue-contacting surface of the sensor body, wherein the compressible protrusion is at least partially disposed between the emitter and the detector, and wherein the compressible protrusion is configured to compress to less than about 50% of its uncompressed height when applied to a patient. 7. The method of claim 6, comprising disposing the sensor body on a stocking cap, a headband, a glove, a sock, or a wristband. 8. The method of claim 6, wherein the compressible protrusion has a compression modulus of less than about 2.0. 9. The method of claim 6, wherein the compressible protrusion is configured to compress to less than about 25% of its uncompressed height. 10. The method of claim 6, comprising disposing the compressible protrusion on the tissue-contacting surface to substantially surround at least one of the emitter or the detector. 11. The method of claim 10, comprising disposing a second compressible protrusion on the tissue-contacting surface of the sensor body, wherein the second compressible protrusion substantially surrounds the compressible protrusion to create concentric circles. 12. A method of operating ... | Covidien LP | A61B005/1455 H05K005/00 G01N033/00
US08828357 | B2 | 2014-09-09 | Iron oxide nanoparticles as MRI contrast agents and their preparing method | 2013-07-31 | Iron oxide nano contrast agents for Magnetic Resonance Imaging which have superior T2 contrast effect, and also can be used as a storage or a carrier for drugs and so on, are disclosed. The iron oxide nano contrast agents can be prepared by the steps of: coating surfaces of hydrophobic FeO nanoparticles with a coating material selected from the group consisting of polyethylene glycol-phospholipid conjugate, dextran, chitosan, dimercaptosuccinic acid and mixtures thereof in an organic solvent to form hydrophilic FeO nanoparticles having hydrophilic surfaces and dispersibility in water; dispersing the hydrophilic FeO nanoparticles in water to oxidize FeO; and exposing the oxidized hydrophilic FeO nanoparticles to an acidic buffer to dissolve and remove interior unoxidized FeO portions, and thereby to form Fe3O4 nanoparticles having an interior space. | 1. Hydrophilic FeO nanoparticles which are intermediates for preparing iron oxide nano contrast agents, comprising: hydrophobic FeO nanoparticles; anda coating material which is coated on the surface of the hydrophobic FeO nanoparticles, and selected from the group consisting of polyethylene glycol-phospholipid conjugate, dextran, chitosan, dimercaptosuccinic acid and mixtures thereof,wherein the amount of the coating material is 30 to 200 weight parts with respect to 100 weight parts of the hydrophobic FeO nanoparticles, and the diameter of the hydrophilic FeO nanoparticles is 20 to 100 nm, and the iron oxide nano contrast agents comprise iron oxide (Fe3O4) nanoparticles having 5 to 50% of interior space with respect to the total volume of the nanoparticles. 2. Iron oxide nano contrast agents for magnetic resonance image, comprising: iron oxide(Fe3O4) nanoparticles having 5 to 50% of interior space with respect to the total volume of the nanoparticles; anda coating material which is coated on the surface of the iron oxide(Fe3O4) nanoparticles, and selected from the group consisting of polyethylene glycol-phospholipid conjugate, dextran, chitosan, dimercaptosuccinic acid and mixtures thereof,wherein the particle diameter of the iron oxide nano contrast agents is 20 to 100 nm. 3. An iron oxide nanoparticle drug carrier, comprising: iron oxide(Fe3O4) nanoparticles having 5 to 50% of interior space with respect to the total volume of the nanoparticles; anda coating material which is coated on the surface of the iron oxide(Fe3O4) nanoparticles, and selected from the group consisting of polyethylene glycol-phospholipid conjugate, dextran, chitosan, dimercaptosuccinic acid and mixtures thereof,wherein the particle diameter of the iron oxide nano contrast agents is 20 to 100 nm, and the interior space of the iron oxide(Fe3O4) nanoparticles accommodates drugs. | Korea Basic Science Institute | A61B005/055 A61K009/51 A61K049/18 C09C001/24 C01G049/04 B82Y030/00 B82Y005/00 B82Y015/00 C01G049/08
US08617081 | B2 | 2013-12-31 | Estimating cardiac pulse recovery from multi-channel source data via constrained source separation | 2011-09-28 | What is disclosed is a system and method for recovering a patient's cardiac pulse rate from a sequence of video images recording of that patient. In one embodiment, a reference signal of a particular frequency is generated at predetermined frequency intervals and a constrained source separation is performed on the source data to obtain an estimation of the source signal intended to be recovered. The reference signal is updated and constrained source separation is again performed. These operations are repeated for all frequencies of the reference signal. The frequency at which a minimum error is achieved is determined to be the subject's recovered cardiac pulse frequency. In such a manner, the source signal is extracted and recovered reliably from captured multi-channel RGB signals or multispectral signals. The teachings hereof find their uses in a variety of medical solutions including various military, security and telemedicine applications. Various embodiments are disclosed. | 1. A method for cardiac pulse recovery and estimation from a video images captured of a subject of interest, the method comprising: receiving video images captured of a subject of interest being monitored for cardiac function, said video images comprising source video data wherein at least one time varying cardiac source signal is embedded, said video images having been acquired over multiple channels of a video imaging device;generating a set of reference signals having a frequency range which approximates a frequency range of said subject's cardiac pulse;performing, using said set of reference signals, a constrained source separation on said source video data to obtain a first estimated source signal;for each reference signal: A) performing a constrained source separation on said source data to obtain a next estimated source signal;B) comparing said reference signal to said next estimated source signal; andrepeating A thru B until all reference signals have been compared at least once;selecting an estimated source signal having a minimum error between the estimated source signal and a corresponding reference signal; andcommunicating at least one aspect of said selected estimated source signal to a computer system. 2. The method of claim 1, wherein a frequency at which said minimum error was achieved being the estimated cardiac frequency of said subject. 3. The method of claim 1, wherein said minimum error was achieved by adjusting phase of the estimated source signal and calculating a difference between two waveforms. 4. The method of claim 1, further communicating at least one aspect of said cardiac source signal to said computer system. 5. The method of claim 1, wherein said acquired source signal comprises any of: RGB signals, and multi spectral signals. 6. The method of claim 1, wherein said video images are obtained in a non-contact environment. 7. The method of claim 6, wherein said non-contact environment is for remote sensing as in telemedicine. 8. The method of claim 1, wherein, as a result of said comparison, changing at least one aspect of said reference signal by changing a wave form, wherein said wave form comprises any of: a sine wave, a square wave, a user defined shape such as that obtained from an ECG signal, and a cardiac pulse wave form derived from said subject. 9. The method of claim 1, wherein said frequency range of a human cardiac pulse comprises 50 beats per minute to 240 beats per minute. 10. The method of claim 1, further comprising: determining a region of human skin in said received video images; andisolating said determined human skin region for processing such that slight volumetric changes occurring in blood vessels due to cardiac function underneath the skin during a cardiac cycle can be analyzed. 11. A system for cardiac pulse recovery and estimation from a video images captured of a subject of interest, the system comprising: a memory; anda processor in communication with said memory, said processor ... | Xerox Corporation | A61B005/02
US09050044 | B2 | 2015-06-09 | Pathlength enhancement of optical measurement of physiological blood parameters | 2012-06-12 | Systems and methods for measuring a physiological parameter of tissue in a patient are provided herein. In a first example, a method of measuring a physiological parameter of blood in a patient is provided. The method includes emitting at least two optical signals for propagation through tissue of the patient, detecting the optical signals after propagation, identifying propagation pathlengths of the optical signals, and identifying detected intensities of the optical signals. The method also includes processing at least the propagation pathlengths to scale the detected intensities for determination of a value of the physiological parameter. | 1. A method of measuring a physiological parameter of blood in a patient, the method comprising: emitting at least two optical signals for propagation through tissue of the patient using a tissue interface positioned at an emission location of the tissue, the at least two optical signals carried over a common optical fiber and emitted by the tissue interface at the emission location;detecting the optical signals after propagation at two or more different detection locations of the tissue separate from the emission location, each different detection location corresponding to one of the at least two optical signals;identifying propagation pathlengths of the optical signals based at least on propagation differences among the optical signals between the emission location and the detection locations;detecting presence of a gap between the tissue interface and the tissue based at least on a propagation pathlength of one of the optical signals;identifying detected intensities of the optical signals; andwhen the presence of the gap is not detected, processing at least the propagation pathlengths to scale the detected intensities in determination of a value of the physiological parameter. 2. The method of claim 1, wherein emitting the at least two optical signals comprises emitting a first optical signal and a second optical signal at the emission location of the tissue; wherein detecting the optical signals after propagation comprises detecting the first optical signal at a first detection location of the tissue and detecting the second optical signal at a second detection location of the tissue different than the first detection location;wherein processing at least the propagation pathlengths to scale the detected intensities comprises processing a first carrier wavelength of the first optical signal and a second carrier wavelength of the second optical signal, distances between the emission location and each of the first detection location and the second detection location, and the propagation pathlengths of the first optical signal and the second optical signal to scale the detected intensities. 3. The method of claim 1, wherein processing at least the propagation pathlengths to scale the detected intensities comprises scaling a ratio of the intensities of the at least two optical signals with a ratio of the propagation pathlengths of the at least two optical signals. 4. The method of claim 1, wherein identifying the propagation pathlengths of the optical signals comprises determining a phase delay and processing the phase delay with a propagation speed through the tissue for at least one of the optical signals. 5. The method of claim 1, wherein detecting presence of the gap between the tissue interface and the tissue comprises comparing at least one of the propagation pathlengths to a propagation pathlength range to determine an invalid application of a tissue interface assembly employed to emit the optical signals for propagation through the tis... | Covidien LP | A61B005/02 A61B006/00 A61B005/1455 A61B005/00
US08574169 | B2 | 2013-11-05 | Test device in particular for blood sugar tests | 2011-09-16 | The invention concerns a test device, in particular for blood sugar tests, comprising a lancing element which is provided with a lancing component for producing a skin puncture, and a protecting element shielding the lancing element at least in the area of the lancing component. According to the invention it is proposed that the lancing element has a collecting structure for collecting body fluid from the skin puncture and that the protecting element comprises a protecting foil to cover the collecting structure and a holding body for holding the protecting foil on the lancing element. | 1. A test device for blood sugar tests, comprising a lancing element which is provided with a lancing component for producing a skin puncture, and a protecting element shielding the lancing element at least in a region of the lancing component, wherein the lancing element has a collecting structure for collecting body fluid from the skin puncture and the protecting element has a protecting foil to cover the collecting structure, wherein the protecting element has an injection molded holding body directly molded onto the lancing element and configured for holding the protecting foil. 2. The test device according to claim 1, wherein the collecting structure is formed by a recess in the lancing component that can be filled with body fluid and is in a form of a groove that is open on one side or a cut-out that is open on both sides, and that the recess is covered by the protecting foil when the lancing element is in an unused state. 3. The test device according to claim 1, wherein the lancing element has a hydrophilic coating which is covered by the protecting foil at least in some areas. 4. The test device according to claim 1, wherein the protecting foil and the holding body are in a common movable arrangement on the lancing element or capable of being jointly removed from the lancing element, so that the lancing component and the collecting structure are exposed when the lancing element is in use. 5. The test device according to claim 1, wherein the lancing component can be inserted into the skin while piercing the holding body or the protecting foil. 6. The test device according to claim 1, wherein the protecting element forms a stop against the skin or against an abutment when the skin puncture is produced. 7. The test device according to claim 1, wherein the protecting foil forms a two-layered foil envelope or a single-layered foil cover. 8. The test device according to claim 1, wherein the protecting foil rests loosely on the lancing component or is releasably adhesively connected to the lancing component. 9. The test device according to claim 1, wherein the holding body forms a permanent composite with the protecting foil, wherein the holding body completely encloses the protecting foil or encloses the protecting foil at one end section. 10. The test device according to claim 1, wherein the holding body is made of an elastomer material. 11. The test device according to claim 1, wherein the holding body is molded to the lancing element adjacent an edge part reaching over the protecting foil in a germ-tight manner. 12. The test device according to claim 1, wherein the protecting element is designed to maintain a sterility of at least the lancing component in an unused state or to enable at least the lancing component to be hygienically disposed of in a used state. 13. The test device according to claim 1, wherein the collecting structure to which body fluid is applied can be brought into contact with an analytical test element that ... | Roche Diagnostics Operations, Inc. | A61B005/151 A61B005/157
US08613705 | B2 | 2013-12-24 | Central venous pressure sensor and method to control a fluid or volume overload therapy | 2009-08-04 | An implantable system for monitoring a hydration state of a patient and adjusting fluid removal from the patient includes a pressure sensor implantable within an inferior vena cava of the patient and a processor. The pressure sensor senses and generates an output representative of a baseline inferior vena caval pressure value of the patient and chronically senses and generates outputs representative of an inferior vena caval pressure value of the patient. The processor compares differences between the baseline inferior vena caval pressure value and subsequent inferior vena caval pressure values. The processor can reside in another implantable device or in an external device/system. | 1. A method of controlling a rate of fluid removal from a patient for volume overload therapy, the method comprising: measuring a first inferior vena caval pressure value of the patient using a pressure sensor chronically implanted at least partially within a central venous system of the patient;chronically measuring a plurality of second inferior vena caval pressure values of the patient at periodic intervals using the pressure sensor;remotely transmitting the first and second inferior vena caval pressure values to an external fluid or volume overload therapy device;comparing, using a processor, differences in the first inferior vena caval pressure value to the second inferior vena caval pressure values;correlating the differences between the first inferior vena caval pressure value and any one or a plurality of the second inferior vena caval pressure values to the hydration state of the patient; andadjusting a rate of fluid removal from the patient using the external fluid or volume overload therapy device based on the correlation of the differences between the first inferior vena caval pressure value and the any one or a plurality of the second inferior vena caval pressure values to the hydration state of the patient. 2. The method of claim 1, further comprising comparing trends of the first and second pressure values. 3. The method of claim 1, wherein chronically measuring the plurality of second inferior vena caval pressure values comprises chronically measuring the inferior vena caval pressure values when the patient is ambulatory. 4. The method of claim 1, wherein chronically measuring a plurality of second inferior vena caval pressure values comprises chronically measuring the inferior vena caval pressure values before, during and after adjusting the rate of fluid removal from the patient. 5. The method of claim 1, further comprising alerting a clinician when the difference between the first inferior vena caval pressure value and any one or a plurality of the second inferior vena caval pressure values exceeds a predetermined value. 6. A method of controlling a fluid or volume overload therapy being administered to a patient comprising: sensing and generating an output representative of a baseline inferior vena caval pressure value of the patient before administering the fluid or volume overload therapy using a pressure sensor implanted in the inferior vena cava;chronically sensing and generating outputs representative of the inferior vena caval pressue value of the patient during the fluid or volume overload therapy using the pressure sensor implanted in the inferior vena cava;transmitting a signal from the pressure sensor representative of the baseline inferior vena cava pressure and the inferior vena cava pressure value during the fluid or volume overload therapy to an external fluid or volume overload therapy device;comparing, using a processor, differences between the output representative of the baseline inferior vena cava press... | Cardiac Pacemakers, Inc. | A61B005/02
US08768438 | B2 | 2014-07-01 | Determining cardiac arrhythmia from a video of a subject being monitored for cardiac function | 2012-06-25 | What is disclosed is a system and method for processing a time-series signal generated by video images captured of a subject of interest in a non-contact, remote sensing environment such that the existence of a cardiac arrhythmia can be determined for that subject. In one embodiment, a time-series signal generated is received. The time-series signal was generated from video images captured of a region of exposed skin where photoplethysmographic (PPG) signals of a subject of interest can be registered. Signal separation is performed on the time-series signal to extract a photoplethysmographic signal for the subject. Peak-to-peak pulse points are detected in the PPG signal using an adaptive threshold technique with successive thresholds being based on variations detected in previous magnitudes of the pulse peaks. The pulse points are then analyzed to obtain peak-to-peak pulse dynamics. The existence of cardiac arrhythmias is determined for the subject based on the pulse dynamics. | 1. A method for detecting cardiac arrhythmia from signals generated from video images captured of a subject of interest being monitored for cardiac function in a non-contact remote sensing environment, the method comprising: receiving a time-series signal generated from video images captured of a region of exposed skin where a photoplethysmographic (PPG) signal of a subject of interest can be registered, said video comprising video images captured by at least one imaging channel capturing PPG signals;processing said time-series signal to extract a PPG signal for said subject;filtering said PPG signal to obtain a filtered PPG signal, said filtering comprising:y⁡(n)=1N⁢∑1N⁢x⁡(n-i)where N is a number of frames in a moving window, x is said unfiltered PPG signal, n is a current frame and i is an index designating said moving window frame;detecting peak-to-peak pulse points in said filtered PPG signal;analyzing said pulse points to obtain peak-to-peak pulse dynamics; anddetermining whether a cardiac arrhythmia exists based on said pulse dynamics. 2. The method of claim 1, wherein said video images comprise any combination of: NIR images, RGB images, RGB with NIR images, multispectral images, and hyperspectral video images. 3. The method of claim 1, wherein, in advance of obtaining said time-series signal, pre-processing said video to compensate for any of: a motion induced blur, an imaging blur, and slow illuminant variation. 4. The method of claim 1, wherein performing signal separation on said time-series signal comprises performing, using a reference signal, a constrained source separation algorithm on said time-series signal to obtain said PPG signal. 5. The method of claim 1, wherein said peak-to-peak pulse points are detected in said filtered PPG signal using an adaptive threshold technique with successive thresholds being based on variations detected in previous magnitudes of said pulse peaks. 6. The method of claim 1, further comprising pre-processing said time-series signal by upsampling said signal to a standard sampling frequency in order to enhance the accuracy of detecting said peak-to-peak pulse points. 7. The method of claim 1, wherein said cardiac arrhythmia is determined using a Poincare diagram of said peak-to-peak pulse dynamics, said Poincare diagram showing a relationship between consecutive beats. 8. The method of claim 1, further comprising normalizing said detected peak-to-peak pulse points to a frequency of 60 bpm to reduce pulse variations in said filtered PPG signal. 9. The method of claim 1, wherein determining said cardiac arrhythmia comprises determining whether a time interval between consecutive peaks in said filtered PPG signal is outside an acceptable limit for said subject. 10. The method of claim 1, wherein said time-series signal comprises one of: stored values, and values generated from a streaming video. 11. The method of claim 1, further comprising comparing said subject's peak-to-peak pulse dynamics a... | Xerox Corporation | A61B006/00
US08591864 | B2 | 2013-11-26 | Polyol and polyether iron oxide complexes as pharmacological and/or MRI contrast agents | 2013-01-04 | Iron oxide complexes, pharmacological compositions and unit dosage thereof, and methods for their administration, of the type employing an iron oxide complex with a polyol, are disclosed. The pharmacological compositions employ a polysaccharide iron oxide complex, wherein the polysaccharide is a modified polyol such as a carboxyalkylated reduced dextran. The complex is stable to terminal sterilization by autoclaving. The compositions are suitable for parenteral administration to a subject for the treatment of iron deficiencies or as MRI contrast agent. The complex is substantially immunosilent, provide minimal anaphylaxis and undergo minimal dissolution in vivo. The pharmacological compositions of the complex contain minimal free iron which can be quantified by a variety of methods. | 1. An autoclaved unit dose of an iron oxide complex comprising: particles of a superparamagnetic iron oxide coated with a carboxymethylated reduced dextran having between about 1100 micromoles and about 1500 micromoles carboxyl per gram of carboxymethylated reduced dextran, wherein the reduced dextran has an average molecular weight of about 10 kDa, and wherein the particles have a diameter between about 10 nm and about 50 nm, anda biocompatible liquid; wherein the autoclaved unit dose has about 500 mg to about 600 mg of iron. 2. The autoclaved unit dose of claim 1, wherein the unit dose has less than about 0.1% free iron concentration as determined by atomic absorption spectroscopy on a sample of the unit dose filtered through a 30K molecular weight cutoff micropartition membrane filter. 3. The autoclaved unit dose of claim 1, wherein the particles have a magnetic susceptibility of greater than 20,000×10−6 cgs. 4. A pharmacological composition comprising: an autoclaved colloid comprising particles of a superparamagnetic iron oxide coated with a carboxymethylated reduced dextran, the reduced dextran having an average molecular weight of about 10 kDa; and a biocompatible liquid, wherein the particles in the autoclaved colloid having a diameter between about 10 nm and about 50 nm. 5. The pharmacological composition of claim 4, wherein the carboxymethylated reduced dextran has at least about 1100 micromoles carboxyl per gram of the carboxymethylated reduced dextran. 6. The pharmacological composition of claim 4, having a magnetic susceptibility of greater than 20,000×10−6 cgs. 7. The pharmacological composition of claim 4, wherein the pharmacological composition has less than about 0.1% free iron as determined by a dialysis assay. 8. The pharmacological composition of claim 6, wherein the pharmacological composition has a free iron concentration of less than about 0.1% as determined by atomic absorption spectroscopy on a sample of the pharmacological composition filtered through a 30K molecular weight cutoff micropartition membrane filter. 9. The autoclaved unit dose of claim 1, further comprising mannitol. | AMAG Pharmaceuticals, Inc. | A61B005/055 A01N043/04 A61K031/715
US08585589 | B1 | 2013-11-19 | Method and associated apparatus for detecting minor traumatic brain injury | 2012-08-06 | Minor traumatic brain injury is detected by operating (a) an image generator for presenting a visual stimulus having a predetermined movement across a visual field of a subject and (b) a sensor device for monitoring fast eye movement of the subject while the subject views the stimulus. The sensor device generates a signal encoding the subject's eye position. A computer or microprocessor operatively connected to the sensor device is configured for determining a magnitude for the fast eye velocity component. | 1. A method for detecting minor traumatic brain injury, comprising: presenting to a subject a visual stimulus having a predetermined direction and speed of movement across a visual field of the subject;monitoring movement of an eye of the subject while the subject views said stimulus, the eye movement including a slow eye velocity component responsive to said predetermined movement, the eye movement further including a fast eye velocity component, the monitoring of eye movement including detecting said fast eye velocity component;determining a magnitude of a parameter of the detected fast eye velocity component; andcomparing the determined magnitude with a predetermined numerical value to determine whether the subject has incurred minor traumatic brain injury. 2. The method defined in claim 1 wherein the monitoring of eye movement includes operating a sensor device. 3. The method defined in claim 2 wherein said sensor device is a camera and a digital computer is operatively connected to said camera, the monitoring of eye movement including operating said digital computer to determine the magnitude of said parameter. 4. The method defined in claim 3 wherein said camera is taken from the group consisting of an optical camera and an infrared camera. 5. The method defined in claim 2 wherein the determining of said magnitude includes operating a computer or microprocessor to carry out an arithmetic calculation. 6. The method defined in claim 5 wherein said sensor device and said computer or microprocessor are housed in a casing, said casing being provided with a display, the presenting of said stimulus including operating said computer or microprocessor to provide said stimulus as a moving image on said display. 7. The method defined in claim 6, further comprising removably attaching said casing to a head of the subject prior to the presenting of said stimulus. 8. The method defined in claim 5 wherein the comparing of said determined magnitude with said predetermined numerical value includes operating said computer or microprocessor. 9. The method defined in claim 2 wherein the determining of said magnitude includes transmitting eye movement data over a computer network and receiving a computed eye movement velocity in return over said computer network. 10. The method defined in claim 1 wherein the determining of said magnitude and the comparing of the determined magnitude with said predetermined numerical value are automatically performed through the operation of a programmed electronic device. 11. The method defined in claim 1 wherein the parameter includes eye movement speed, the determining of said magnitude including measuring an amplitude or angular distance of eye movement during at least one instance of said fast eye velocity component and dividing said amplitude or angular distance by the time or duration of said one instance of said fast eye velocity component. 12. An apparatus for detecting minor traumatic brain injury, comprisin... | - | A61B005/00
US08612247 | B2 | 2013-12-17 | Biological information management system | 2009-04-03 | A healthcare professional terminal 90 creates a question message based on an input operation of a healthcare professional, and transmits the question message to a game apparatus 12. The game apparatus 12 creates, based on an input operation of a healthcare recipient, an answer message including an answer to a question contained in the question message received from the healthcare professional terminal 90, and transmits the answer message to the healthcare professional terminal 90 together with automatically obtained biological information (weight data, exercise time data, and step count data) of the healthcare recipient. | 1. A biological information management system comprising a first information processing apparatus and a second information processing apparatus configured to communicate with the first information processing apparatus, the first information processing apparatus including: biological information obtaining unit configured to obtain biological information;first message creation unit configured to create a first message based on an input operation of an operator of the first information processing apparatus; andfirst message transmission unit configured to transmit the biological information obtained by the biological information obtaining unit and the first message created by the first message creation unit to the second information processing apparatus,the second information processing apparatus including: first message reception unit configured to receive the biological information and the first message from the first information processing apparatus; anda storage unit configured to store the biological information and the first message which are received by the first message reception unit,wherein the first message creation unit is further configured to generate a transmission request that instructs the first message transmission unit to transmit the first message to the second information processing apparatus, and the first message transmission unit is further configured to, in response to receiving the transmission request, obtain the biological information and then transmit the first message and the biological information to the second information processing apparatus. 2. The biological information management system according to claim 1, wherein upon receiving a transmission instruction of the first message from the operator of the first information processing apparatus, the first message transmission unit is configured to automatically obtains the biological information by the biological information obtaining unit and to transmit the obtained biological information together with the first message to the second information processing apparatus. 3. The biological information management system according to claim 1, further comprising a biological information measuring apparatus including: biological information measuring unit configured to measure biological information; andbiological information transmission unit configured to transmit the biological information measured by the biological information measuring unit to the first information processing apparatus,wherein the biological information obtaining unit includes a biological information reception unit configured to receive the biological information from the biological information measuring apparatus. 4. The biological information management system according to claim 3, wherein the biological information measuring unit is further configured to measure a weight, or count the number of steps taken, as the biological information. 5. The biological information management system according ... | Nintendo Co., Ltd. | G06Q010/00 A61B005/00 G06F019/00
US09060685 | B2 | 2015-06-23 | Whole tissue classifier for histology biopsy slides | 2013-03-26 | Disclosed is a computer implemented method for fully automated tissue diagnosis that trains a region of interest (ROI) classifier in a supervised manner, wherein labels are given only at a tissue level, the training using a multiple-instance learning variant of backpropagation, and trains a tissue classifier that uses the output of the ROI classifier. For a given tissue, the method finds ROIs, extracts feature vectors in each ROI, applies the ROI classifier to each feature vector thereby obtaining a set of probabilities, provides the probabilities to the tissue classifier and outputs a final diagnosis for the whole tissue. | 1. A computer-implemented method of whole tissue classification steps of: training a Multi-Layer Perceptron (MLP) classifier in a supervised manner wherein labels are given only at a tissue level, the training using a multiple-instance learning variant of backpropagation, wherein an input feature vector that generates the largest output value within all regions of interest (ROI) is back-propagated;training a tissue classifier with an output of the MLP classifier;for a given tissue image: segmenting the tissue image into ROIs;extracting a vector of features from each of the ROIs;applying the MLP classifier to the vector of features of each ROI thereby obtaining a set of probabilities;providing the probabilities to a tissue classifier; andoutputting a diagnosis of the whole-tissue. 2. The method of claim 1 wherein tissue classifier comprises a support vector machine (SVM) which receives as input a histogram of individual ROI probabilities. 3. The method of claim 1 wherein the tissue classifier comprises a support vector regression (SVR) which receives as input a histogram of the ROI probabilities and outputs a tissue histological grade. 4. The method of claim 1, wherein the probabilities obtained from the MLP classifier are provided to a downstream system. 5. A system for performing whole-tissue classification, said system comprising a computing device including a processor and a memory coupled to said processor, said memory having stored thereon computer executable instructions that upon execution by the processor cause the system to: train a Multi-Layer Perception (MLP) classifier in a supervised manner wherein labels are given only at a tissue level, the training using a multiple-instance learning variant of backpropagation, wherein an input feature vector that generates the largest output value within all regions of interest (ROI) is back-propagated;train a tissue classifier with an output of the MLP classifier;for a given tissue image: segment the tissue image into ROIsextract a vector of features from each of the ROIs;apply the MLP classifier to the vector of features of each ROI thereby obtaining a set of probabilities;provide the probabilities to a tissue classifier; andoutput a diagnosis of the whole-tissue. 6. The system of claim 5 wherein tissue classifier comprises a support vector machine (SVM) which receives as input a histogram of individual ROI probabilities. 7. The system of claim 5 wherein the tissue classifier comprises a support vector regression (SVR) which receives as input a histogram of the ROI probabilities and outputs a tissue histological grade. 8. The system of claim 5, wherein the probabilities obtained from the MLP classifier are provided to a downstream system. | NEC Laboratories America, Inc. | G06K009/00 A61B005/00 G06K009/62 G06T007/00 G06F019/00
US08577441 | B2 | 2013-11-05 | System and method for image based physiological monitoring of cardiovascular function | 2006-12-07 | A method for real time monitoring of cardiac function includes defining a plurality of planes through a heart from which to acquire heart imaging data, acquiring a sequence of 2-dimensional images from said selected planes, wherein each said image comprises a plurality of intensities defined on a domain of points on a 2D grid, selecting one or more of said sequence of images to provide imaging data for monitoring heart function, wherein said remaining unselected images are adapted for diagnostic purposes, and repeating said steps of acquiring a sequence of 2-dimensional images from said selected planes and selecting one or more of said sequence of images for monitoring heart function, wherein a time sequence of images is obtained, alternating between images for monitoring heart function and images for diagnostic purposes. | 1. A computer implemented method for real time monitoring of cardiac function, the method performed by the computer comprising the steps of: selecting a plane through a heart from which to acquire heart function data;locating a center of a chamber of said heart;acquiring a sequence of 2D magnetic resonance (MR) images from said plane over one or more cardiac cycles with a time resolution at least one order of magnitude less than the cardiac rate, wherein each of said images comprises a plurality of intensities defined on a domain of points on a 2D grid;projecting a plurality of beams from said chamber center through each MR image as each MR image is acquired, each beam comprising a substantially collinear subset of points in said image;sampling image intensities along periodically spaced points of each beam in each MR image;obtaining image intensity in real-time as a function of time at corresponding beam points across the acquired MR images, wherein a time resolution of the image intensity function is at least that of the sequence of the 2D MR images;detecting endocardial contours from said image intensity functions sampled at periodically spaced points of each of the plurality of beams in each MR image;calculating distances between said detected endocardial contours, wherein the maximum distances as a function of time in each projection beam are taken as the end-diastolic (ED) diameter, and the minimum distances are taken as the end-systolic (ES) diameter; andusing said image intensity time function along each said beam to detect changes in values of a physiological parameter over time. 2. The method of claim 1, further comprising bilinearly interpolating additional intensities between sampled points along each said beam. 3. The method of claim 1, wherein said endocardial contour is detected using a horizontal 1D Canny filter. 4. The method of claim 1, wherein said endocardial contour is detected using an active contour model that minimizes an energy that is a weighted sum of external constraint forces determined by said image and internal constraint forces that depend on the shape of the contour. 5. The method of claim 1, further comprising calculating a chamber area from the area enclosed by the points of the endocardial contour, and calculating an ejection fraction from EDV-ESV/EDV, wherein EDV is the end-diastolic chamber area and ESV is the end-systolic chamber area. 6. The method of claim 5, wherein said chamber is the left ventricle. 7. The method of claim 1, further comprising detecting epicardial contours from said plurality of beams, and calculating a wall thickness as a function of time from said endocardial contours and said epicardial contours. 8. The method of claim 1, wherein detecting value changes comprises selecting a clinically relevant change threshold, maintaining a running average of said parameter values over a predetermined number of previous heartbeats, and comparing a parameter value at each heartbeat to either ... | Siemens Medical Solutions USA, Inc. | A61B005/05
US20130324854 | A1 | 2013-12-05 | Method for Locating a Transcutaneous Sensor on Skin | 2013-07-30 | A method to aid in diagnosing at least one of infiltration and extravasation in Animalia tissue includes moving a light sensor over an epidermis of the Animalia tissue and evaluating a light signal while moving the light sensor. The light sensor includes first and second waveguides. The first waveguide is configured to transmit a first light signal that enters the Animalia tissue through the epidermis. The second waveguide is configured to transmit a second light signal. The second light signal includes a portion of the first light signal that is at least one of reflected, scattered and redirected from the Animalia tissue through the epidermis. The second light signal is evaluated while moving the light sensor to identify a location on the epidermis that has a minimal presence of underlying veins in the Animalia tissue. | 1. A method to aid in diagnosing at least one of infiltration and extravasation in Animalia tissue, the method comprising: retaining an infrared sensor in a sensor receptacle, the sensor receptacle including— adhesive configured to contiguously engage an epidermis of the Animalia tissue; anda release liner being configured in (i) a first arrangement to generally prevent contiguous engagement between the adhesive and the epidermis; and (ii) a second arrangement to generally permit contiguous engagement between the adhesive and the epidermis;moving the infrared sensor over the epidermis in the first arrangement, the infrared sensor including— a housing including a surface configured to confront the epidermis;a first waveguide being partially disposed in the housing and configured to transmit a first infrared signal that enters the Animalia tissue through the epidermis; anda second waveguide being partially disposed in the housing and configured to transmit a second infrared signal, the second infrared signal including a portion of the first infrared signal that is at least one of reflected, scattered and redirected from the Animalia tissue through the epidermis;evaluating the second infrared signal while moving the infrared sensor to identify a location on the epidermis having a minimal presence of underlying veins in the Animalia tissue;positioning the infrared sensor in the second arrangement at the location on the epidermis; andanalyzing the second infrared signal to aid in diagnosing at least one of infiltration and extravasation in the Animalia tissue after positioning the infrared sensor. 2. The method of claim 1 wherein the surface comprises emission and detector faces, the first waveguide includes the emitter face, and the second waveguide includes the detector face. 3. The method of claim 1 wherein moving the infrared sensor comprises traversing along a path on the epidermis. 4. The method of claim 3 wherein moving the infrared sensor comprises traversing back and forth along the path. 5. The method of claim 3 wherein evaluating the second infrared signal comprises assigning first numerical values generally corresponding to amplitude of the second infrared signal at points along the path. 6. The method of claim 5 wherein evaluating the second infrared signal comprises adjusting the first numerical value based on a second numerical value generally corresponding to amplitude of ambient infrared energy. 7. The method of claim 5 wherein evaluating the second infrared signal comprises identifying peak minimum values and peak minimum values of the first numerical value. 8. The method of claim 7 wherein individual peak minimum values of the first numerical value correspond to a vein being generally present in the Animalia tissue under the surface, and individual peak maximum values of the first numerical value generally correspond to the minimal presence of underlying veins in the Animalia tissue. 9. A method to aid in diagnosing at least... | ivWatch, LLC | A61B005/00
US20130324885 | A1 | 2013-12-05 | SYSTEM TO IMPROVE THE QUALITY OF THE BLOOD SAMPLE OBTAINED FROM INFANTS FEET AND DISPOSABLE HEATABLE BOOTY THEREOF | 2013-05-29 | System to improve the quality of blood sample obtained from the foot of an infant specially a newborn baby. The system includes a disposable heatable booty that allows the vessel dilation without massage, friction or pressure, and without injuries or burns. Samples of blood improve in quality and quantity, avoiding the multi-puncture of the foot of the infant, to prevent suffering on the infant and facilitating the work of the personnel performing the extraction. | 1. System to improve the quality of the sample of blood obtained from the foot of the infant and booty disposable Heatable characterized it because a booty sterile disposable Heatable manufactured in at least one type of fabric to cover the foot entirely and at least a fabric elastic for fit at the ankle, increases capillary action for glass expansion in the heel of the foot. 2. System to improve the quality of the sample of blood obtained from the foot of the infant and disposable spoils of the same according to the claim characterized 1 because no massage, rub or press the heel of the baby, transmitting heat without damaging nor burns on the delicate skin of the baby. 3. Booty disposable Heatable characterized by manufactured in at least one piece in fabric that can carry a seam or union to completely cover the foot, and a fist in fabric elastic that is sewn or attached to the workpiece mentioned above. 4. Booty disposable Heatable according to claim 3 which features at the bottom internal template of fabric wrapped in a soft fabric inside of which seeds are found on the fabric template. 5. Booty disposable Heatable according to claim 3 which features on the inside bottom wrapped in a soft fabric gel with seed capsule. | - | A61B005/15
US20130303930 | A1 | 2013-11-14 | Game-based incentive spirometer and a method of quantifying and recording performance | 2010-07-21 | An incentive spirometry device designed to assist patients with respiratory therapy by means of an electronic air flow sensor that provides patients with visual or other positive feedback when they inhale or exhale at a predetermined flow rate or volume and sustain the act for a predetermined minimum time period. The objectives are to increase transpulmonary pressure and inspiratory volumes, improve inspiratory muscle performance, and re-establish or simulate the normal pattern of pulmonary hyperinflation. When the procedure is repeated on a regular basis, airway patency may be maintained and lung atelectasis prevented and reversed. By means of a connection to a personal computer, a video game like therapy session could enable patients to have a more effective and enjoyable session. | 1. An incentive spirometry device comprising, a removable flexible hollow tube with removable mouthpiece to allow for a person to exhale or inhale into an electronic sensor that is capable of measuring air flow rate and/or air volume;an electronic sensor that is capable of accurately measuring air flow rate and/or air volume of inhaled or exhaled air by producing a corresponding electrical analog signal that relates directly to inhaled or exhaled air,an electronic circuit that is capable of converting the analog signal produced from the electronic sensor into a digital signal,an electronic processing circuit that contains a microprocessor that provides for external communication to a personal computer and is also capable of storing and processing the digitized electronic signal in such a way as to provide a means for real-time analysis of the rate of inhaled or exhaled air flow and comparing the real-time information to a stored set of parameters, and calculating whether the required inhaled or exhaled airflow is within designated parameters, below designated parameters, or above designated parameters, and also providing visual and/or audible feedback to the user, to indicate to the user that they are within, above, or below designated parameters, 2. An electronic processing circuit as in claim 1 where the electronic processing circuit transmits and receives electronic data to a personal computer comprising, a wired connection that allows for communication to and from a personal computer via a USB (Universal Serial Bus), firewire, a serial COMM port utilizing EIA-232 protocol, a serial COMM port utilizing EIA-485 protocol, a parallel printer port, or Ethernet.a wireless connection that allows for communication to and from a personal computer via a wireless interface utilizing either rf (radio frequency) or infrared signals. 3. A personal computer utilized in claim 2 where a proprietary program is run that produces a visual representation of a movable flying object, such as a spaceship, airplane, superhero, bird, balloon, or some other flying object, upon a moving background that is controlled by the inhaled or exhaled air flow of the user with the objective being to inhale or exhale at a great enough rate to hold the flying object within a designated minimum and maximum to allow for accelerated rehabilitation of a user. The personal computer will also store user data and allow for a doctor to analyze the information to determine if any progress is being made, and allow for an updated or modified program parameters to be sent to the personal computer via a direct download through a CD (compact disk), DVD (Digital Video Disk), USB Thumb drive, or by a wired or wireless connection through the Internet or World Wide Web (WWW). | - | A61B005/087 A61B005/00 A61B005/08
US20130300573 | A1 | 2013-11-14 | PATIENT MONITORING AND SURVEILLANCE SYSTEM, METHODS, AND DEVICES | 2011-05-17 | Provided herein are methods, devices and systems for the remote monitoring and/or surveillance of a patient's location, position, movement, vital signs, biopotentials, or a combination thereof using transmission of stepped-frequency radar signals, detecting reflections of the transmitted signals and processing the frequency and phase shifts. | 1. A system for remote monitoring of a patient, said system comprising: a device adapted for transmission of a stepped-frequency radar signal and receipt of reflections of the transmitted signal;a signal processing unit configured to generate and analyze frequency and/or phase shifts between the transmitted signal and reflections of the transmitted signal data to determine a patient's location, movement, position, vital signs, or a combination thereof; andat least one tag allowing for identification and tracking of a patient. 2. The system of claim 1, wherein said system further comprises at least one portable monitoring unit configured to display information of a patient's location, movement, position, vital signs, or a combination thereof. 3. The system of claim 2, wherein said signal processing unit is integrated into the portable monitoring unit. 4. The system of claim 2, wherein said portable monitoring unit is a wearable unit, hand-held display, table-top unit or wall-mounted unit. 5. The system of claim 2, wherein said portable monitoring unit further comprises a visual and/or aural alarm that provides notification when at least one of a patient's location, position, movement or vital signs fall outside of a predetermined range. 6. The system of claim 1, wherein said system is real-time. 7. The system of claim 1, wherein said tag is in the form of a card, fob, key, jewelry, clothing item, shoes or wearable patch to be in close proximity of the patient. 8. The system of claim 1, wherein said tag is a wearable patch. 9. The system of claim 1, wherein said tag contains unique patient information. 10. The system of claim 1, wherein said tag is associated with a patient's room and does not contain unique patient information. 11. The system of claim 1, wherein said system comprises multiple tags to enhance detection of a patient's location, movement, position, vital signs, or a combination thereof. 12. The system of claim 1, wherein said system further comprises at least one small integrated circuit for measuring biopotentials. 13. The system of claim 12, wherein said biopotentials are selected from the group consisting of ECG, EEG, EMG, oxygen saturation, temperature, blood pressure, glucose, action potentials and local field potentials. 14. The system of claim 12, wherein said small integrated circuit is configured into the patient identification tag. 15. A method for remotely monitoring a patient, said method comprising: transmitting a stepped-frequency radar signal;detecting reflections of the transmitted signal;generating data associated with frequency and phase shifts between the transmitted signal and the reflections of the transmitted signal;analyzing the generated data to determine a patient's location, movement, position, vital signs, or a combination thereof; andidentifying a patient's identity. 16. The method of claim 15, wherein said method further comprises comparing said patient's location, movement, position, vital... | LIFEFLOW TECHNOLOGIES, INC. | A61B005/00
US20130324874 | A1 | 2013-12-05 | MINUTE VENTILATION ESTIMATION BASED ON CHEST VOLUME | 2012-06-01 | What is disclosed is a system and method for estimating minute ventilation by analyzing distortions in reflections of structured illumination patterns captured in a video of a thoracic region of a subject of interest being monitored for respiratory function. Measurement readings can be acquired in a few seconds under a diverse set of lighting conditions and provide a non-contact approach to patient respiratory function that is particularly useful for infant care in an intensive care unit (ICU), sleep studies, and can aid in the early detection of sudden deterioration of physiological conditions due to detectable changes in patient chest volume. The systems and methods disclosed herein provide an effective tool for minute ventilation estimation and respiratory function study and analysis in a non-contact remote sensing environment. | 1. A method for estimating minute ventilation from video captured of a subject of interest being monitored for respiratory function in a remote sensing environment, the method comprising: receiving a video of a target area of a thoracic region of a subject of interest being monitored for respiratory function;processing said video to obtain a depth map at inspiration and expiration within the same breathing cycle over a plurality of breathing cycles over time;estimating a chest volume at inspiration and expiration from each depth map; andestimating minute ventilation for said subject based upon said chest volumes. 2. The method of claim 1, wherein estimating minute ventilation based upon said chest volumes comprises: ∂VE=(Vi−Vm)where ∂VE is the estimated minute ventilation, Vi and Vm are estimated chest volumes at maximum inspiration and maximum expiration, respectively, in each breathing cycle. 3. The method of claim 1, wherein estimating minute ventilation based upon said chest volumes comprises: ∂VE=fRR×(Vi−Vm)where Vi and Vm are estimated chest volumes at maximum inspiration and maximum expiration, respectively, in each breathing cycle, and fRR is said subject's respiration rate. 4. The method of claim 1, wherein said video is captured using a video camera and an illuminator configured to project a pattern of structured illumination, said video camera being, at least in part, sensitive to electromagnetic radiation in a wavelength range overlapping with the wavelength content of said projected structured illumination to capture video of said subject. 5. The method of claim 4, wherein said video camera with at least one channel operating in any of visible or IR wavelength bands that is in the same wavelength band of the structured illumination. 6. The method of claim 1, wherein said target area contains at least a partial view of any of: an anterior thoracic region of said subject, a back region of said subject's dorsal body, and a side view of said thoracic region. 7. The method of claim 1, further comprising monitoring incremental changes in said minute ventilation for an occurrence of any of: PUHD Type I and PUHD Type II. 8. The method of claim 1, further comprising communicating said minute ventilation to a display device. 9. A system for estimating minute ventilation from video captured of a subject of interest being monitored for respiratory function in a remote sensing environment, the system comprising: a memory; anda processor in communication with said memory, said processor executing machine readable instructions for performing: receiving a video of a target area of a thoracic region of a subject of interest being monitored for respiratory function;processing said video to obtain a depth map at inspiration and expiration within the same breathing cycle over a plurality of breathing cycles over time;estimating a chest volume at inspiration and expiration from each depth map;estimating minute ventilation for said subject based u... | XEROX CORPORATION | A61B005/113
US20130317322 | A1 | 2013-11-28 | METHOD FOR EVALUATING AND MODIFYING THE STATE OF HYDRATION OF A SUBJECT | 2011-10-21 | This invention provides methods and devices for individual evaluating and modifying the state of interstitial hydration of an individual. | 1. A method for determining the baseline state of the whole-body interstitial hydration (diagnostic mVLT or DmVLT) of a subject comprising: a) quantifying the subject's initial baseline generic target parameters, wherein the derivative target parameter(s) are determined from the generic target parameter(s) by the Bolus Induced Response of Deviations (BIRD) mathematical model set forth in the specification and figures, wherein the target parameter(s) are chosen from the group of arterial, venous and capillary hemoglobin concentration ([Hb]), or wherein at least arterial or capillary Hb;b) intravenously administering to the subject an iso-oncotic, iso-osmotic non-cellular liquid at the highest safe rate over a period of 2-5 minutes, wherein the total volume administered is 1.5 to 2.5 ml per kg of the subject's lean body mass;c) quantifying the subject's generic target parameter(s) after a period of 5 minutes from the end of step b), but before 6 minutes from the end of step b) without further intravenous administration of a liquid to the subject;d) determining by formulae the derivative target parameter(s) for the respective generic target parameter(s) obtained in steps a), and c);e) intravenously administering to the subject an iso-oncotic, iso-osmotic non-cellular liquid at the highest safe rate over a period of 2-5 minutes, wherein the total volume administered is 1.5 to 2.5 ml per kg of the subject's lean body mass;f) quantifying the subject's acute residual generic target parameter(s) after a period of 5 minutes from the end of step b), but before 6 minutes from the end of step e), without further administration of liquid to the subject;g) determining by formulae the derivative target parameter(s) of the respective generic target parameter(s) obtained in steps e) and g);h) comparing the derivative target parameter(s) determined in step d) and step g) to a specific pattern(s) of the diagnostic criteria set forth in the specification; andi) iteratively repeating steps e) through h) until the diagnosis of baseline interstitial hydration status is derived by fitting the dynamics of the derivative target parameter(s) to a specific pattern(s) of the diagnostic criteria set forth in the specification. 2. The method of claim 1 wherein the target parameter(s) are chosen from the group of arterial, venous and capillary hemoglobin concentration ([Hb]), or wherein at least arterial or capillary Hb. 3. The method of claim 1 wherein the target parameter is arterial [Hb] and/or capillary [Hb]. 4. The method of claim 3, wherein the target parameters are arterial [Hb] and capillary [Hb]. 5. The method of claim 3 wherein the capillary hemoglobin concentrations are measured non-invasively. 6. The method of claim 1, wherein the derivative target parameter(s) are determined from the generic target parameter(s) by the Bolus Induced Response of Deviations (BIRD) mathematical model set forth in the specification and figures. 7. A method for optimizing the state... | MEDITASKS, LLC | A61M005/172 A61B005/145 A61B005/00
US20130310696 | A1 | 2013-11-21 | PRESSURE ULCER DETECTION SYSTEMS AND METHODS | 2012-09-11 | Pressure ulcer detection systems and related methods are disclosed. Images of a patient supported by a person support apparatus are captured and analyzed to identify areas of the patient's skin which have a color different from surrounding areas of the patient's skin by a predetermined amount. A dielectric material attached with a positively charged electrode and a negatively charged electrode is configured to be in contact with the patient's skin. Differences in electric potential between areas of skin relative to surrounding areas of skin are identified. | 1. A system for detecting a pressure ulcer for use with a person support apparatus, comprising: an image capture device, said image capture device configured to capture images of at least a portion of a person supported by a person support apparatus;a caregiver interface, said image capture device configured to communicate with said caregiver interface which is configured to determine variations in light intensity in at least one image of a person's skin, said caregiver interface configured to control at least one function of a person support apparatus. 2. The system of claim 1 wherein said caregiver interface is configured to determine variations in frequency of light in said at least one image captured by said image capture device. 3. The system of claim 1, wherein said caregiver interface is configured to communicate with a nurse call system. 4. The system of claim 1, wherein said caregiver interface is configured to communicate with an alarm. 5. The system of claim 1, wherein said caregiver interface is configured to communicate with an electronic medical records database. 6. The system of claim 1, wherein said caregiver interface comprises a controller. 7. The system of claim 1, wherein said caregiver interface comprises a display. 8. The system of claim 1, wherein said caregiver interface comprises a caregiver input device. 9. A system for detecting a pressure ulcer for use with a person support apparatus, comprising: at least one optical fiber;a person support surface configured to support a person thereon, at least a portion of said at least one optical fiber configured to be embedded in said person support surface, said optical fiber configured to at least one of supply and receive light through a transparent region in said person support surface;an optical signal generator configured to supply light to said at least one optical fiber;a caregiver interface, said optical signal generator configured to communicate with said caregiver interface. 10. The system of claim 9, wherein said caregiver interface is configured to communicate with a nurse call system. 11. The system of claim 9, wherein said caregiver interface is configured to communicate with an alarm. 12. The system of claim 9, wherein said caregiver interface is configured to communicate with an electronic medical records database. 13. The system of claim 9 wherein said optical signal generator is configured to receive light received by said at least one optical fiber. 14. The system of claim 13 further comprising a multiplexer, wherein said optical generator is configured to communicate information indicative of light received from said at least one optical fiber to said caregiver interface via said multiplexer. 15. The system of claim 14, wherein said caregiver interface comprises a demultiplexer configured to communicate with said multiplexer to receive information from said optical signal generator. 16. The system of claim 15 wherein said caregiver interface is ... | - | A61B005/103 A61B006/00
US20130345592 | A1 | 2013-12-26 | METHOD AND UNIT FOR DETERMINING BODY COMPOSITION PARAMETERS WITH THE AID OF BIOIMPEDANCE MEASUREMENT | 2012-09-26 | The disclosure relates to a method for determining a body composition parameter by applying a bioimpedance measurement on a subject, the overall body size and an impedance value of the body of the subject entering into the calculation of the body composition parameter. It is provided that when calculating the body composition parameter a term is additionally entered which constitutes a product of a previously determined coefficient and of a ratio of measured impedance values of different body segments of the subject. During the calculation of the ratio of impedance values of different body segments the ratio of the real parts of the impedances preferably takes the form of;xRTrunk/Extremities=RTrunk(RRightarm+RLeftarm+RRightleg+RLeftleg)/4. | 1. A method for determining a body composition parameter by applying a bioimpedance measurement on a subject, wherein the subject's body includes different body segments and presents an overall body size and a body impedance value, said method comprising the steps of: using the overall body size and the body impedance value in calculating a body composition parameter, andwhen calculating the body composition parameter, entering a term in the calculation which constitutes the product of a predetermined coefficient and of a ratio of measured impedance values of different body segments of the subject. 2. The method as claimed in claim 1, said body segments including a trunk and a body extremity,during the calculation of the ratio of impedance values of different body segments, forming the ratio from the impedance value of the trunk and the impedance value of a body extremity. 3. The method as claimed in claim 1, said body segments including a trunk and a plurality of body extremities,during the calculation of the ratio of impedance values of different body segments, forming the ratio from the impedance value of the trunk and the sum of the impedance values of at least two body extremities. 4. The method as claimed in claim 3, during the calculation of the ratio of impedance values of different body segments, forming the ratio from the impedance value of the trunk and the sum of the impedance values of all body extremities. 5. The method as claimed in claim 4, during the calculation of the ratio of impedance values of different body segments, the ratio of the real parts of the impedances takes the form ofxRTrunk/Extremities=RTrunk(RRightarm+RLeftarm+RRightleg+RLeftleg)/4. 6. The method as claimed in claim 4, during the calculation of the ratio of impedance values of different body segments, the ratio of the imaginary parts of the impedances takes the form ofxXcTrunk/Extremities=XcTrunk(XcRightarm+XcLeftarm+XcRightleg+XcLeftleg)/4. 7. The method as claimed in claim 1, wherein the impedance values are measured at a frequency of 50 kHz. 8. A bioimpedance measurement unit comprising: a plurality of electrodes for making contact with a subject having a body including different body segments and presenting an overall body size and a body impedance value; anda control and evaluation unit,said control and evaluation unit being configured to inject alternating current via a plurality of said electrodes and to measure resulting voltages via others of said electrodes, in order to determine the impedances of the body and individual body segments therefrom,wherein the control and evaluation unit is further configured to determine a body composition parameter, wherein a term is entered which constitutes the product of a predetermined coefficient and of a ratio of measured impedance values of different body segments of the subject, and the overall body size and the body impedance value are used in the calculation of the body composition par... | - | A61B005/053
US08594789 | B2 | 2013-11-26 | Method and apparatus for trending a physiological cardiac parameter | 2012-12-11 | The present invention relates to an implantable cardioverter-defibrillator or pacemaker whose standard circuitry is used to trend a physiological cardiac parameter using intra-cardiac impedance measurements. The trend information may be used to predict the onset of a sudden cardiac death (SCD) event. By being able to predict the onset of an SCD event, patients and their physicians may be forewarned of a life-threatening event allowing them to respond accordingly. The trend information may also be used to predict the efficacy of cardiac-related medications, monitor progress of congestive heart failure, detect the occurrence of myocardial infarction, or simply track changes in sympathetic tone. | 1. A system for monitoring congestive heart failure, the system comprising: a measuring device configured to measure, using a lead, cardiac impedance of a patient when the patient is typically sleeping;a derivation module configured to derive a physiologic parameter from the measured impedance;a trending module configured to trend the derived parameter over spaced time intervals to create trended parameter data; andan analyzing module configured to: analyze the trended parameter data to determine sympathetic activity; andanalyze the sympathetic activity and use the analysis of the sympathetic activity to monitor congestive heart failure status. 2. The system of claim 1, wherein the derived parameter includes at least one of stroke volume, ejection fraction, and pre-ejection period. 3. The system of claim 1, wherein the derived parameter includes stroke volume. 4. The system of claim 1, wherein the derived parameter includes ejection fraction. 5. The system of claim 1, wherein the derived parameter includes pre-ejection period. 6. The system of claim 1, wherein the analyzing module is configured to: analyze the trended parameter data to determine changes in sympathetic activity;analyze the changes in sympathetic activity; anduse the analysis of the changes in sympathetic activity to monitor congestive heart failure status. 7. The system of claim 1, comprising a reporting module configured to report the changes in sympathetic activity to an outside source. 8. The system of claim 1, wherein the derivation module and the trending module are packaged with an implantable device. 9. The system of claim 1, wherein the measuring device is coupled to at least two electrodes configured to measure a voltage resulting from a current applied between the at least two electrodes, wherein the voltage is used to determine the cardiac impedance. 10. The system of claim 9, wherein the electrodes are part of at least one unipolar lead and a remote device. 11. The system of claim 9, wherein the electrodes are part of at least one bipolar lead. 12. The system of claim 9, wherein the electrodes are part of at least one unipolar lead and a bipolar lead. 13. The system of claim 9, wherein the electrodes are part of at least one bipolar lead and a remote device. 14. A device for trending sympathetic activity, the device comprising: an impedance module configured to measure, using a lead, cardiac impedance of a patient when the patient is typically sleeping;a derivation module configured to derive a physiologic parameter from the impedance measured when the patient is typically sleeping, wherein the derived parameter includes at least one of stroke volume, ejection fraction, and pre-ejection period;a trending module configured to trend the derived parameter over spaced time intervals to create trended parameter data; andan analyzing module configured to: analyze the trended parameter data to determine sympathetic activity; andanalyze the sympathetic activity an... | Cardiac Pacemakers, Inc. | A61B005/053
US08573062 | B2 | 2013-11-05 | Implantable micro-electromechanical system sensor | 2012-02-02 | The disclosure relates in some aspects to an implantable pressure sensor and a method of measuring pressure. In some embodiments pressure may be measured through the use of an implantable lead incorporating one or more pressure sensors. In some aspects a pressure sensor is implemented in a micro-electromechanical system (“MEMS”) that employs direct mechanical sensing. A biocompatible material is attached to one or more portions of the MEMS sensor to facilitate implant in a body of a patient. The MEMS sensor may thus be incorporated into an implantable lead for measuring blood pressure in, for example, one or more chambers of the patient's heart. | 1. An implantable lead, comprising: a lead body;a sensor housing attached to the lead body; anda micro-electromechanical system (MEMS) sensor enclosed within the sensor housing and comprising: a primary pressure sensor generating primary pressure signals indicative of a primary pressure measured by the primary pressure sensor;a reference pressure sensor generating reference pressure signals indicative of a secondary pressure measured by the secondary pressure sensor; anda compensation circuit generating a compensated pressure reading based on the primary pressure signals and the reference pressure signals. 2. The implantable lead of claim 1, comprising a temperature sensor generating temperature signals indicative of a temperature measured by the temperature sensor, wherein the pressure compensation circuit is adapted to adjust the primary pressure signals based on the temperature signals. 3. The implantable lead of claim 1, wherein the sensor housing comprises a sealed chamber, the sealed chamber maintaining a known pressure for the reference pressure sensor. 4. The implantable lead of claim 1, wherein the MEMS sensor comprises: a first layer comprising the primary pressure sensor;a second layer comprising the temperature sensor; anda third layer comprising the reference pressure sensor. 5. A method of measuring pressure in a heart of a patient, comprising: generating a primary pressure reading from a primary pressure sensor of an implanted micro-electromechanical system (MEMS) sensor;generating a reference pressure reading from a reference pressure sensor of the MEMS sensor; andgenerating a temperature compensated pressure reading based on the primary pressure reading and the reference pressure reading. 6. The method of claim 5, further comprising generating a temperature reading from a temperature sensor of the MEMS sensor, wherein the generation of the temperature compensated pressure reading is further based on the temperature reading. | Pacesetter, Inc. | G01L007/00 A61N001/365 A61B005/0215 A61B005/00 G01L009/00
US09186096 | B2 | 2015-11-17 | System and method for measuring balance and track motion in mammals | 2013-03-15 | An example sensor band configured for attachment to a calf of a mammal and used in measuring track and balance motion of the mammal includes one or more first sensors for sensing muscle circumferential pressure at multiple positions; one or more second sensors for sensing Earth's magnetic field; and one or more third sensors for sensing Earth's gravitational field. | 1. A method of determining mammal locomotion metrics using first and second sensor bands, each sensor band respectively attached to one of paired limbs of a mammal and comprising a first sensor for sensing muscle circumferential pressure and providing pressure data based thereon, a second sensor for sensing gravity and providing gravity data based thereon and a third sensor for sensing a magnetic field and providing magnetic field data based thereon, the method comprising: collecting pressure data, gravity data and magnetic field data from the first, second and third sensors of the first and second sensor bands;correlating the collected data in time to determine take-off and touch-down transitions surrounding swing events of the limbs; anddetermining aspects of linear momentum and angular momentum associated with motions of the paired limbs based on the determined take-off and touch-down transitions. 2. The method according to claim 1, wherein the take-off and touch-down are determined by separating periodic and aperiodic motions. 3. A system for determining mammal locomotion metrics, the system comprising: a first pair of sensor bands, each sensor band of the pair of sensor bands configured for attachment to a respective one of paired limbs of a mammal and comprising a first sensor for sensing muscle circumferential pressure and providing pressure data based thereon, a second sensor for sensing gravity and providing gravity data based thereon and a third sensor for sensing a magnetic field and providing magnetic field data based thereon; andprocessing circuitry for receiving the pressure data, the gravity data and the magnetic field data from the sensor bands when the sensor bands are attached to the limbs of the mammal, correlating the received data in time to determine take-off and touch-down transitions surrounding swing events of the limbs, and for determining aspects of linear momentum and angular momentum associated with motions of the paired limbs based on the determined take-off and touch-down transitions. 4. The system according to claim 3, further comprising a second pair of sensor bands, each sensor band of the second pair of sensor bands configured for respective attachment to one of the paired limbs of the mammal and comprising a first sensor for sensing muscle circumferential pressure and providing pressure data based thereon, a second sensor for sensing gravity and providing gravity data based thereon and a third sensor for sensing a magnetic field and providing magnetic field data based thereon, wherein the processing circuitry further receives the pressure data, the gravity data and the magnetic field data from the second pair of sensor bands and uses the second pair sensor band data in the correlating to determine take-off and touch-down transitions and the determining of the aspects of linear momentum and angular momentum associated with motions of the paired limbs. 5. A system for measuring track and balance motion compri... |  | G06F015/00 A61B005/11 A61B005/22 A61B005/00 G01C022/00
US09161716 | B2 | 2015-10-20 | Diagnostic imaging system for skin and affliction assessment | 2013-08-12 | A captured image is received depicting at least a portion of an assessment tool and an affliction to which the assessment tool is proximally located. An assessment image is generated from the captured image and configured to be presented on a display, the assessment image including at least a portion of the captured image including the portion of the assessment tool and the affliction to which the assessment tool is proximally located. The assessment tool includes at least a first arm depicting measurement indicators to which a size of the affliction is correlated. The captured image is processed to identify at least one dimension of the affliction. The dimension is compared to the measurement indicators depicted on the first arm of the assessment tool to determine the size of the affliction. | 1. A diagnostic imaging system comprising: a processor programmed to initiate executable operations comprising:receiving a captured image depicting at least a portion of an assessment tool and an affliction to which the assessment tool is proximally located;generating an assessment image from the captured image and configuring the assessment image to be presented on a display, the assessment image comprising at least a portion of the captured image including the portion of the assessment tool and the affliction to which the assessment tool is proximally located, the assessment tool comprising at least a first arm, the first arm depicting measurement indicators to which a size of the affliction is correlated; andprocessing the captured image to identify at least one dimension of the affliction and comparing the identified at least one dimension of the affliction to the measurement indicators depicted on the first arm of the assessment tool to determine the size of the affliction. 2. The diagnostic imaging system of claim 1, further comprising: an image capture unit configured to capture the image depicting at least the portion of the assessment tool and the affliction to which the assessment tool is proximally located. 3. The diagnostic imaging system of claim 1, the executable operations further comprising: presenting an annotation on the display with the presented image, the annotation indicating the size of the affliction. 4. The diagnostic imaging system of claim 1, the executable operations further comprising: identifying the correlation between the size of the affliction and the measurement indicators and, based on the identified correlation, assigning a medical score to the affliction. 5. The diagnostic imaging system of claim 1, the executable operations further comprising: prompting a user to indicate a type of the assessment tool; andidentifying a correlation between the size of the affliction and the measurement indicators based on the indicated type of the assessment tool. 6. The diagnostic imaging system of claim 1, the executable operations further comprising: presenting on the display, proximate to the assessment image, at least one view comprising a plurality of fields that prompt a user to enter or select information related to the affliction;receiving from the user at least one user input corresponding to the affliction; andstoring the at least one user input to the at least one computer-readable storage medium as affliction assessment data. 7. The diagnostic imaging system of claim 1, wherein the assessment tool further comprises at least a second arm, the second arm depicting additional measurement indicators to which the size of the affliction in correlated, the executable operations further comprising: processing the captured image to identify at least a second dimension of the affliction and comparing the identified at least second dimension of the affliction to the additional measurement indicators depicted on the sec... | N.E. SOLUTIONZ, LLC | A61B005/00 A61B005/107 G01B003/04
US08603000 | B2 | 2013-12-10 | Method and apparatus for measuring blood volume | 2012-05-07 | In one aspect, a conductance catheter is provided for measuring the volume of a fluid. The conductance catheter comprises a series of electrodes and a circuit to compensate for variations in sensitivity of the electrodes in the catheter. In another aspect, a resistivity sensor is provided for determining the resistivity of a fluid. The sensor comprises a series of electrodes spaced such that the total distance between endmost electrodes does not exceed the diameter of the catheter deploying the sensor. | 1. A method for positioning a sensing tip disposed in a ventricle, the method comprising: obtaining an excitation waveform generated by one pair of electrodes disposed on said sensing tip;obtaining a conductance waveform sensed by another pair of electrodes disposed on said sensing tip;enabling said waveforms to be compared to determine a phase shift between said waveforms; andidentifying when said phase shift is deemed acceptable due to adjustment of said positioning. 2. The method according to claim 1 wherein said enabling comprises superimposing said waveforms to provide a visual indication of said phase shift. 3. The method according to claim 1 further comprising determining said phase shift by comparing zero-crossings of said waveforms. 4. The method according to claim 1 performed in real time while said sensing tip is measuring volume of fluid in said ventricle. 5. The method according to claim 1 performed during a calibration operation. 6. A non-transitory computer readable medium for facilitating positioning a sensing tip disposed in a ventricle, the computer readable medium comprising computer executable instructions for: obtaining an excitation waveform generated by one pair of electrodes disposed on said sensing tip;obtaining a conductance waveform sensed by another pair of electrodes disposed on said sensing tip;enabling said waveforms to be compared to determine a phase shift between said waveforms; andidentifying when said phase shift is deemed acceptable due to adjustment of said positioning. 7. The computer readable medium according to claim 6 wherein said enabling comprises superimposing said waveforms to provide a visual indication of said phase shift. 8. The computer readable medium according to claim 6, further comprising computer executable instructions for determining said phase shift by comparing zero-crossings of said waveforms. 9. The computer readable medium according to claim 6 further comprising computer executable instructions for performing said obtaining said excitation waveform, said obtaining said conductance waveform, said enabling and said identifying, in real time while said sensing tip is measuring volume of fluid in said ventricle. 10. The computer readable medium according to claim 6 further comprising computer executable instructions for performing said obtaining said excitation waveform, said obtaining said conductance waveform, said enabling and said identifying, during a calibration operation. | Transonic Scisense Inc. | A61B005/02 A61B005/06
US08951204 | B2 | 2015-02-10 | Method for using a pulse oximetry signal to monitor blood pressure | 2012-05-04 | A system for continuously monitoring the blood pressure of a patient over an extended time interval requires using a blood pressure measuring unit (e.g. a sphygmomanometer) to calibrate an oximeter. Specifically, the oximeter is used to continuously detect and measure amplitudes for each blood flow pulse of the patient. Periodically, the sphygmomanometer is used to measure blood pressures (systolic and diastolic) in an artery of the patient. Immediately after the measurement cycle is completed, a computer correlates the measured systolic pressure with the pulse amplitude that is detected by the oximeter. Thereafter, the pulse amplitudes that are detected by the oximeter are used as indications of variations in the systolic pressure during the extended time interval that follows. | 1. A system for continuously monitoring the blood pressure of a patient for an extended period of time which comprises: a unit for measuring blood pressures in an artery of the patient during a measurement cycle, wherein the measurement cycle has a beginning and an end, and wherein a systolic pressure (psystolic) is measured at a time “t0” at the beginning of the measurement cycle and a diastolic pressure (pdiastolic) is measured at the end of the measurement cycle;a device for detecting blood pressure pulses in the cardio-vasculature of a patient during the measurement cycle, wherein a first pulse near the beginning of the measurement cycle has an amplitude value “V1”, and a second pulse with an amplitude value “V2” is detected at the end of the measurement cycle wherein V1 is detected by the detecting device and a first pressure p1 is measured by the measuring unit at a determined time (“t1”) in the measurement cycle, and wherein an initial pressure drop Δ1 is established at the time t1, with Δ1 being a correction factor equal to the difference between psystolic and p1 (Δ1=psystolic−p1); anda computer for correlating the systolic pressure (psystolic) with “V2+Δ1”, to establish a correlation therebetween, and for thereafter using the correlation to identify variations in pulse amplitudes V2 detected by the detecting device as indications of corresponding variations in systolic pressures (psystolic) during the extended period of time following the measurement cycle. 2. A system as recited in claim 1 wherein the computer compares a pulse differential “Δv” (Δv=V1−V2) directly with a pressure differential “Δp” (Δp=p1−pdiastolic) to correlate pulse metrics of Δv with pressure metrics of Δp. 3. A system as recited in claim 2 wherein psystolic is equated with V2+Δ1 and pdiastolic is equated with V1. 4. A system as recited in claim 3 further comprising a monitor for presenting the indications of systolic pressure during the extended period of time. 5. A system as recited in claim 3 wherein the detecting device is an oximeter and the measuring unit is a sphygmomanometer. 6. A system as recited in claim 3 wherein the extended period of time is greater than fifteen minutes. 7. A system as recited in claim 3 wherein the pulse amplitude values V1 and V2 are detected continuously during the extended period of time. 8. A method for continuously monitoring the blood pressure of a patient for an extended period of time which comprises the steps of: measuring blood pressures in an artery of the patient with a unit during a measurement cycle, wherein a systolic pressure (psystolic) is measured at a time “t0” at the beginning of the measurement cycle and a diastolic pressure (pdiastolic) is measured at a time “t2” at the end of the measurement cycle;detecting blood pressure pulses in the cardio-vasculature of the patient with a device, wherein each pulse has a pulse amplitude;detecting a pulse amplitude value “V1” at a determined time “t1”;establishing an in... | The Guy P. Curtis and Frances L. Curtis Trust | A61B005/02 A61B005/021 A61B005/022
US08591429 | B2 | 2013-11-26 | Physiological parameter estimation using phase-locked loop | 2012-01-26 | A method and device for physiological parameter estimation, such as heart rate estimation, use a phase-locked loop to dynamically track a dominant frequency of an acoustic signal within a frequency band for the physiological parameter and estimate the physiological parameter using the dominant frequency. Because the phase-locked loop starts searching for the current dominant frequency near the most recently identified dominant frequency, the method and device rapidly incorporate slow changes in the dominant frequency that likely reflect real changes in the monitored physiological parameter while being slow to incorporate rapid changes in the dominant frequency that are likely caused by large noise. The hysteresis in phase-locked loop tracking allows the method and device to avoid physiological parameter estimation error induced by short-term large noise and quickly reacquire the dominant frequency once short-term large noise abates. | 1. A physiological monitoring device, comprising: a sound capture system configured to generate an acoustic signal recording heart sounds;an acoustic signal processing system configured to receive from the sound capture system the signal, compute a windowed energy of the signal, invoke a phase-locked loop to compute a phase difference between a phase of a local oscillator waveform and a phase of the windowed energy and update the phase of the local oscillator waveform using the phase difference, and compute an estimate of heart rate using as algorithmic input a frequency of the local oscillator waveform; anda physiological data output system configured to output information based at least in part on the heart rate estimate. 2. The device of claim 1, wherein the phase-locked loop computes a driving force required to lock the phase of the local oscillator waveform to the phase of the windowed energy using the phase difference and updates the phase of the local oscillator waveform using the driving force. 3. The device of claim 2, wherein the phase-locked loop computes the phase difference as a product of the local oscillator waveform and the windowed energy. 4. The device of claim 1, wherein the phase-locked loop computes a phase lock confidence indicator based at least in part on a time-averaged product of the local oscillator waveform and the windowed energy at a ninety degree phase shift. 5. The device of claim 4, wherein the acoustic signal processing system is configured to compare the confidence indicator with a predetermined reliability threshold. 6. The device of claim 1, wherein the acoustic signal processing system is configured to filter the signal to isolate the heart sounds prior to computing the windowed energy. 7. The device of claim 1, wherein the acoustic signal processing system is configured to downsample the windowed energy prior to locking the phase. 8. The device of claim 1, wherein the acoustic signal processing system is configured to normalize the windowed energy in a range between −1 and +1 prior to locking the phase. 9. The device of claim 1, wherein the acoustic signal processing system is configured to filter the windowed energy in a frequency band for heart rate prior to locking the phase. 10. A method for estimating a physiological parameter, comprising the steps of: generating by a physiological monitoring system an acoustic signal recording heart sounds;computing by the system a windowed energy of the signal;invoking by the system a phase-locked loop to compute a phase difference between a phase of a local oscillator waveform and a phase of the windowed energy and update the phase of the local oscillator waveform using the phase difference;computing by the system an estimate of heart rate using as algorithmic input a frequency of the local oscillator waveform; andoutputting by the system information based at least in part on the heart rate estimate. 11. The method of claim 10, wherein the invoking step com... | Sharp Laboratories of America, Inc. | A61B005/02
US08588886 | B2 | 2013-11-19 | Basket catheter having multiple electrodes | 2012-07-17 | Embodiments of the present invention provide a catheter that comprises an elongated catheter body (16) and an electrode assembly (10) at the distal end of the catheter body. The electrode assembly comprises a plurality of spines (11), each of the spines having a proximal end connected to the distal end of the catheter and a distal end, the distal ends of the spines being connected at a spine tip junction (13). Each spine includes an elbow (20) having at least one discontinuity in stiffness at an intermediate position between the distal end and the proximal end thereof. The spines include a plurality of electrodes (12). The electrode assembly is collapsible to a collapsed arrangement to fit within a lumen of the elongated catheter body and expandable to an expanded arrangement with the elbows of the spines bending outwardly relative to the proximal and distal ends of the spines. | 1. A catheter comprising: an elongated catheter body having a proximal end and a distal end, and at least one lumen therethrough in a longitudinal direction of the elongated catheter body;a handle connected to the proximal end of the elongated catheter body, wherein the handle is configured to deflect the distal end of the elongated catheter body;an electrode assembly at the distal end of the catheter body, the electrode assembly comprising a plurality of spines, each of the spines having a proximal end connected to the distal end of the catheter body and a distal end, the distal ends of the spines being connected at a tip junction, wherein each spine includes an elbow, wherein the spines include a plurality of electrodes; anda tilting mechanism to tilt the electrode assembly with respect to the elongated catheter body;wherein the electrode assembly is sized and configured to fit in a sheath in a collapsed arrangement and is configured to expand to an expanded arrangement with the elbows of the spines bending outwardly relative to the proximal and distal ends of the spines, the elbows of the spines moving radially outwardly from the collapsed arrangement to the expanded arrangement. 2. The catheter of claim 1, wherein the elbow of each spine has at least one discontinuity in stiffness resulting from at least one of a change in material, a change in cross-sectional arrangement, and a change in cross-sectional area. 3. The catheter of claim 1, wherein each spine has electrodes only between the elbow and the distal end thereof or only between the elbow and the proximal end thereof. 4. The catheter of claim 1, further comprising a bending mechanism to bend the elongated catheter body. 5. The catheter of claim 1, wherein the spines include mapping electrodes, and wherein the tip junction includes an ablation electrode. 6. The catheter of claim 1, wherein the spines include mapping electrodes, the electrodes in one spine being spaced differently from the electrodes in another spine. 7. The catheter of claim 1, wherein at least one of the spines includes a shape memory material that biases the spine toward the expanded arrangement. 8. The catheter of claim 1, wherein at least one spine has an ablation electrode disposed at the elbow thereof. 9. The catheter of claim 1, further comprising an adjusting, member which has a distal end connected to the tip junction and a proximal end which is movable in the longitudinal direction of the elongated catheter body, wherein movement of the adjusting member changes the shape of the electrode assembly. 10. The catheter of claim 1, wherein the tilting mechanism comprises a flat wire. 11. A catheter comprising: an elongated catheter body having a proximal end and a distal end, and at least one lumen therethrough in a longitudinal direction of the elongated catheter body;a handle connected to the proximal end of the elongated catheter body, wherein the handle is configured to deflect the distal end of the el... | St. Jude Medical, Atrial Fibrillation Division, Inc. | A61B005/04 A61B018/14
US08831711 | B2 | 2014-09-09 | Implantable cardiac systems with baseline correction in response to noise detection | 2013-06-04 | Implantable cardiac devices and methods of their use. A method of operation in an implantable cardiac device may include steps for characterizing detected events as noise or not noise, identifying a set of consecutive noise events or a threshold quantity of noise events in a set period of time and declaring a noisy series to have occurred. In response to the declaration of a noisy series, the method initiates a baseline correction algorithm. Devices for performing such methods are also disclosed. | 1. An implantable cardiac device comprising electrodes for receiving cardiac signals and operational circuitry for processing the cardiac signals received by the electrodes; in which the operational circuitry is configured to: receive signals via the electrodes;detect events in the received signals by comparing the received signals to one or more thresholds and identifying threshold crossings;determine which, if any, of the detected events are noisy;determine whether a noise condition has been detected; andif a noise condition has been detected, enable a baseline correction method to ensure that the noise that caused the noise condition does not induce a baseline offset and thereby impair sensing. 2. The implantable cardiac device of claim 1 wherein the operational circuitry is configured to determine whether each detected event is noisy by: determining how many turning points occur in a window associated with a detected event; andcomparing the quantity of such turning points to a threshold;wherein the operational circuitry is configured to determine that a given detected event is noisy if the quantity of turning points in the window for the given detected event exceeds the threshold. 3. The implantable cardiac device of claim 1 wherein the baseline correction method comprises operation of a dynamic heuristic filter. 4. The implantable cardiac device of claim 1 wherein the operational circuitry is configured to enable the baseline correction method for a set period of time. 5. The implantable cardiac device of claim 1 wherein the operational circuitry is configured to perform the baseline correction method by setting an initial dynamic adjustment period and performing each of the following steps several times: a) repeatedly performing a sensing baseline adjustment protocol at intervals defined by the dynamic adjustment period; andb) observing a distance between the sensing baseline and a desired quiescent point and modifying the dynamic adjustment period in response to the observed distance between the sensing baseline and desired quiescent point. 6. The implantable cardiac device of claim 1 wherein the operational circuitry is configured to determine whether a noise condition has been detected by observing whether a predefined quantity of consecutive noisy events has occurred. 7. The implantable cardiac device of claim 1 wherein the operational circuitry is configured to determine whether a noise condition has been detected by observing whether a predefined number of noisy events have occurred in a set period of time. 8. The implantable cardiac device of claim 1 wherein the operational circuitry is configured to determine whether a noise condition has been detected by observing whether a predefined number of noisy events have occurred in a predefined quantity of detected events. 9. A method of operation in an implantable cardiac device that includes electrodes for receiving cardiac signals and operational circuitry for processing the car... | Cameron Health, Inc. | A61B005/04 A61B005/00 A61B005/0452 A61N001/36 A61B005/046
US08583204 | B2 | 2013-11-12 | Polymer membranes for continuous analyte sensors | 2010-03-05 | Devices and methods are described for providing continuous measurement of an analyte concentration. In some embodiments, the device has a sensing mechanism and a sensing membrane that includes at least one surface-active group-containing polymer and that is located over the sensing mechanism. The sensing membrane may have a bioprotective layer configured to substantially block the effect and/or influence of non-constant noise-causing species. | 1. A device for continuous measurement of an analyte concentration, the device comprising: a sensor configured to continuously measure a signal associated with an analyte concentration in a host; anda membrane located over the sensor, wherein the membrane comprises a polyurethane and a hydrophilic portion;wherein the device is configured to provide, at analyte concentrations of from about 40 mg/dL to about 400 mg/dL, a level of accuracy corresponding to a mean absolute relative difference of no more than 8% over a sensor session of at least about 3 days, wherein one or more reference measurements associated with calculation of the mean absolute relative difference are determined by analysis of blood. 2. The device of claim 1, wherein the sensor session is at least about 5 days. 3. The device of claim 1, wherein the sensor session is at least about 6 days. 4. The device of claim 1, wherein the sensor session is at least about 7 days. 5. The device of claim 1, wherein the sensor session is at least about 10 days. 6. The device of claim 1, wherein the membrane comprises a copolymer comprising a silicone segment. 7. The device of claim 1, wherein the mean absolute relative difference is no more than 7% over the sensor session. 8. The device of claim 1, wherein the membrane comprises an enzyme configured to react with the analyte. 9. The device of claim 1, wherein the membrane comprises a copolymer comprising a fluorocarbon segment. 10. The device of claim 1, wherein the membrane comprises a polycarbonate segment. 11. The sensor of claim 1, wherein the sensor is configured for transcutaneous implantation into a host. 12. The sensor of claim 1, wherein the sensor comprises a first portion and second portion, wherein the first portion is adapted for insertion under the host's skin and the second portion is adapted to reside ex vivo. 13. The sensor of claim 1, wherein the sensor is configured to reside in subcutaneous tissue. 14. The sensor of claim 1, wherein the sensor is configured to have a mean absolute difference of no more than 7 mg/dL at an analyte concentration range of from 40 mg/dL to 80 mg/dL. 15. The sensor of claim 1, wherein the host is diabetic. 16. The sensor of claim 1, wherein the sensor is configured to exhibit no more than an equivalent glucose signal of no more than about 30 mg/dL while immersed in a solution comprising about 3 mg/dL acetaminophen. 17. The sensor of claim 1, wherein the sensor is configured to exhibit no more than an equivalent glucose signal of no more than about 17 mg/dL while immersed in a solution comprising about 6 mg/dL ascorbic acid. 18. The sensor of claim 1, wherein the sensor is configured to exhibit no more than an equivalent glucose signal of no more than about 25 mg/dL while immersed in a solution comprising about 6 mg/dL uric acid. 19. A system for continuous measurement of an analyte concentration, the system comprising: a sensor comprising: a sensing region configured to continuousl... | DexCom, Inc. | A61B005/05 A61B005/00
US08591410 | B2 | 2013-11-26 | Method and apparatus for providing glycemic control | 2009-06-01 | Methods to provide glycemic control and therapy management based on monitored glucose data, and current and/or target Hb1AC levels are provided. Systems to provide glycemic control and therapy management based on monitored glucose data, and current and/or target Hb1AC levels are provided. Kits to provide glycemic control and therapy management based on monitored glucose data, and current and/or target Hb1AC levels are provided. | 1. A method, comprising: receiving, using one or more processors, mean glucose value information of a patient based on a predetermined time period;receiving, using the one or more processors, an HbA1C level of the patient;receiving, using the one or more processors, one or more patient specific parameters;determining, using the one or more processors, a correlation between the received mean glucose value information and the HbA1C level;determining, using the one or more processors, a rate of glycation of the patient based at least in part on the determined correlation between the received mean glucose value information and the received current HbA1C level;applying the received one or more patient specific parameters to the determined correlation between the received mean glucose value information and the received HbA1C level; anddetermining a target HbA1C level based on determining the rate of glycation of the patient and applying the received one or more patient specific parameters to the determined correlation;wherein the one or more patient specific parameters includes an age of the patient, an activity level of the patient, a medication intake information of the patient, or a living condition of the patient. 2. The method of claim 1 wherein receiving mean glucose value information includes: receiving monitored glucose level information over the predetermined time period; andapplying a weighting function to the received monitored glucose level information. 3. The method of claim 2 wherein the weighting function is based on a time of day information associated with the received monitored glucose level information. 4. The method of claim 2 wherein the weighting function is based on a time period associated with the received monitored glucose level information. 5. The method of claim 1 wherein the predetermined time period includes one of approximately 30 days, approximately 45 days, or approximately 90 days. 6. The method of claim 1 including outputting the determined target HbA1C level. 7. The method of claim 1 including storing one or more of the received mean glucose value information, the received HbA1C level, the determined correlation between the received mean glucose value information and the HbA1C level, and the determined target HbA1C level. 8. An apparatus, comprising: a communication interface;one or more processors operatively coupled to the communication interface; anda memory for storing instructions which, when executed by the one or more processors, cause the one or more processors to receive mean glucose value information of a patient based on a predetermined time period, to receive a HbA1C level of the patient, to receive one or more patient specific parameters, to determine a correlation between the received mean glucose value information and the HbA1C level, to determine a rate of glycation of the patient based at least in part on the determined correlation between the received mean glucose value information and the re... | Abbott Diabetes Care Inc. | A61B005/00
US08601005 | B2 | 2013-12-03 | Location enabled food database | 2011-05-27 | A system and method described herein simplifies data entry by a subject of a structured blood glucose test as well as helps with dietary compliance by providing specific dietary suggestions to the user. The system includes a portable device configured to be possessed by the subject. The portable device has a location detection system configured to provide data indicative of the location of the subject. A food database provides to the portable device a list of food items that are limited based on foods available at the location, such as a restaurant. The portable device is configured to receive a selection from the list that is indicative of a food consumed by the subject. A blood glucose meter reads blood glucose readings from the subject. The food database is configured to store the blood glucose readings and information about the foods consumed by the subject. Compliance to a prescribed dietary regimen can be monitored by the user and/or a physician. | 1. A method for obtaining information about foods consumed by a subject of a blood glucose test, the method comprising: determining a location of a portable device possessed by the subject;providing to the subject a list of food items in which foods available at the location are at least emphasized, wherein said providing to the subject the list of food items includes emphasizing the foods available at the location by sorting the list of food items based on proximity to the subject;receiving a selection from the list that is indicative of a food consumed by the subject; andcollecting a blood glucose reading from the subject. 2. The method according to claim 1, wherein said providing to the subject the list of food items further includes at least emphasizing the food items in the list based on historical food preferences of the subject. 3. The method according to claim 1, wherein said providing to the subject the list of food items further includes at least emphasizing the food items in the list based on dietary requirements of the subject. 4. The method according to claim 1, wherein said providing to the subject the list of food items further includes at least emphasizing the food items in the list based on time of day. 5. The method according to claim 1, further comprising ranking the food items on the list based on dietary requirements of the subject. 6. The method according to claim 1, further comprising providing via the portable device metrics showing compliance of the subject to a diet. 7. The method according to claim 1, further comprising: determining the location lacks food items that meet dietary requirements for the subject; andproviding via the portable device a list of alternative locations that meet the dietary requirements for the subject. 8. The method according to claim 1, wherein all of the recited acts are performed by the portable device. 9. The method according to claim 1, wherein the recited acts are all or in part performed by a food database that is located remotely from portable device. 10. The method according to claim 1, wherein said collecting the blood glucose reading includes receiving the blood glucose reading from a blood glucose meter. 11. The method according to claim 10, wherein the blood glucose meter is integrated into the portable device. 12. The method according to claim 1, wherein said providing to the subject the list of food items includes displaying the list of food items on the portable device. 13. The method according to claim 1, further comprising associating the food consumed by the subject to the blood glucose reading in a food database. 14. The method according to claim 1, wherein the consumed food and the blood glucose reading are stored together with a time stamp. 15. The method according to claim 1, further comprising associating the food consumed to the blood glucose reading when the food consumed and the blood glucose reading occur within a defined time interval. 16. The method ... | Roche Diagnostics Operations, Inc. | G06F017/30 A61B005/145
US08597338 | B2 | 2013-12-03 | Intracerebral probe and device for the treatment of neurological or psychiatric dysfunctions | 2006-08-18 | An intracerebral probe (11) comprising a first part (20) with laser or cryogenic treatment means and further comprising a hollow second part (22) surrounding the first, the first part sliding inside the second part along its longitudinal axis (A); and a plurality of detectors (16) distributed along a portion of the second part (22) in such a manner as to be capable of identifying a brain dysfunction zone along the longitudinal axis (A) of the second part. Advantageously, the probe presents a lateral treatment window enabling the action of the treatment means to be directed. The invention also provides a kit and a treatment system including such a probe, and the use thereof of treating cell dysfunctions that give rise to neurological or psychiatric symptoms. | 1. An intracerebral probe comprising: a first part with laser treatment means, and further comprising: a hollow second part surrounding the first part and having a longitudinal axis, the first part sliding inside the second part along said longitudinal axis; a plurality of detectors carried by the second part and distributed along a portion of the second part for identifying a brain dysfunction zone along the longitudinal axis of the second part; and a cooling system provided in the first part of the probe; wherein the laser treatment means is configured to treat the dysfunction zone by heating the dysfunction zone and the cooling system is configured to limit the heating. 2. An intracerebral probe according to claim 1, in which the detectors are electrodes, each electrode being adapted for detecting electrical activity in a zone of the brain surrounding the electrodes. 3. An intracerebral probe according to claim 1, in which the detectors are distributed circumferentially over the second part, around the longitudinal axis of the second part, or are segmented circumferentially so as to identify a position of the brain dysfunction zone angularly around said longitudinal axis. 4. An intracerebral probe according to claim 1, in which the second part of the probe presents a lateral treatment window enabling an action of the laser treatment means to be directed, said lateral treatment window being a window that is transparent to laser radiation emitted by said laser treatment means. 5. An intracerebral probe according to claim 4, in which said lateral treatment window extends along the longitudinal axis of the second part and/or circumferentially around said longitudinal axis of the second part. 6. An intracerebral probe according to claim 5, in which a circumferential width of said lateral treatment window varies along the longitudinal axis of the second part. 7. An intracerebral probe according to claim 1, including a fastener system mounted on one or the other of the first and second parts of the probe and adapted to hold the first and second parts of the probe fixed in a determined relative position. 8. An intracerebral probe according to claim 1, such that all of the materials constituting the intracerebral probe are compatible with MRI, thereby making it possible to perform MRI monitoring while using the intracerebral probe. 9. A kit comprising the intracerebral probe according to claim 1, a guide for guiding the second part of the probe while it is being implanted in the brain, and a fastener system for holding said second part and the guide fixed in a determined relative position. 10. A kit according to claim 9, comprising a plastic sheath extending between said guide and an extracranial end of the first part of the probe so as to maintain a sterile environment for junctions between the guide and the second part of the probe, and between the first and second parts of the probe. 11. A treatment system comprising the intracerebral prob... | Assistance Publique Hopitaux de Paris | A61H021/00 A61B005/04 A61B018/18
US08617067 | B2 | 2013-12-31 | Continuous monitoring of stress using environmental data | 2011-05-13 | In particular embodiments, a method includes accessing data streams from an environmental sensor, and one or more of a mood sensor, a heart-rate monitor, a blood-pressure monitor, a pulse oximeter, or an accelerometer monitoring a person, analyzing data sets collected from the person when the person is exposed to various environmental states, and determining a current stress index of the person based on the analysis. | 1. A method comprising, by one or more processors associated with one or more computing devices: accessing, by one or more of the processors, one or more data streams from a plurality of sensors, the sensors comprising an environmental sensor and one or more of a mood sensor, a heart-rate monitor, a blood-pressure monitor, a pulse oximeter, or an accelerometer, wherein: the data streams comprise environmental data from the environmental sensor and one or more of self-reported mood data of a person from the mood sensor, heart-rate data of the person from the heart-rate monitor, blood-pressure data of the person from the blood-pressure monitor, pulse-oximetry data of the person from the pulse oximeter, and accelerometer data of the person from the accelerometer;a first data set from the data streams was collected at a first time, the environmental data in the first data set indicating a first state at the first time; anda second data set from the data streams was collected at a second time, the environmental data in the second data set indicating a second state at the second time;accessing, by one or more of the processors, a stress model comprising baseline renal-Doppler data, baseline environmental data, and one or more of baseline self-reported mood data, baseline heart-rate data, baseline blood-pressure data, baseline pulse-oximetry data, or baseline accelerometer data, wherein the baseline-renal-Doppler data measures a stress response of the sympathetic nervous system, and wherein the stress model correlates the baseline renal-Doppler data with the baseline environment data and one or more of the baseline self-reported mood data, the baseline heart-rate data, the baseline blood-pressure data, the baseline pulse-oximetry data, or the baseline accelerometer data;analyzing, by one or more of the processors, the first data set and second data set with respect to each other and with respect to the stress model; anddetermining, by one or more of the processors, a current stress index of the person based on the analysis of the first data set and second data set with respect to each other and with respect to the stress model. 2. The method of claim 1, wherein analyzing the first data set and second data set with respect to each other comprises contextualizing one or more of the self-reported mood data, heart-rate data, the blood-pressure data, the pulse-oximetry data, or accelerometer data of the person with the environmental data. 3. The method of claim 1, wherein the environmental sensor is selected from a group consisting of a barometer, a weather sensor, a pollen counter, a location sensor, a seismometer, an altimeter, a hydrometer, a decibel meter, a light meter, a thermometer, a wind sensor, and a traffic sensor. 4. The method of claim 1, wherein the environmental sensor is a data feed. 5. The method of claim 4, wherein the data feed is selected from a group consisting of a stock-market ticker, a weather report, a news feed, a traffic-condit... | Fujitsu Limited | A61B005/00
US08579825 | B2 | 2013-11-12 | Electrically conductive guide wire | 2003-03-18 | The present invention relates to a measuring device, insertable into a living body. The device includes an elongated flexible member in the form of a thick-walled hollow tube with a proximal end and a distal end. The tube defines a central lumen with an inner wall. The lumen may contain a core and an insulating material provided between the core and the inner wall. The core may be made of an electrically conductive material and may be of essentially constant diameter over its entire length. Alternatively, the lumen may contain at least two electrical leads. An electrical sensor is attached to the distal end of the elongated flexible member and is electrically connected to the core. | 1. A sensor and guide wire assembly, comprising: a guide wire, including: a thick-walled hollow tube defining a lumen, the hollow tube being made of conductive material; andat least two electrical leads within the lumen;an electrical sensor attached proximate a distal end of the guide wire; anda connector attached to a proximal end of the guide wire, the connector including at least two conductors,wherein the thick-walled hollow tube, when evaluated in a plane normal to a longitudinal direction of the thick-walled hollow tube, has a cross-section that is rotationally symmetric and is uniform, and wherein a thickness of the hollow tube is at least 50% of a diameter of the lumen. 2. A sensor and guide wire assembly as set forth in claim 1, wherein the guide wire comprises at least three electrical leads within the lumen. 3. A sensor and guide wire assembly as set forth in claim 1, wherein the guide wire comprises at least three electrical leads within the lumen arranged approximately at vertices of an equilateral polygon whose center point corresponds to a center point of a cross-section of the guide wire. 4. A sensor and guide wire assembly as set forth in claim 1, wherein the guide wire comprises three electrical leads within the lumen arranged approximately at vertices of an equilateral triangle whose center point corresponds to a center point of a cross-section of the guide wire. 5. A sensor and guide wire assembly as set forth in claim 1, further comprising insulating material within the lumen. 6. A sensor and guide wire assembly as set forth in claim 1, further comprising insulating material on the outside of the hollow tube. 7. A sensor and guide wire assembly as set forth in claim 1, wherein the thickness of the hollow tube is at least 100% of the diameter of the lumen. 8. A sensor and guide wire assembly as set forth in claim 1, wherein the thickness of the hollow tube is at least 150% of the diameter of the lumen. 9. A sensor and guide wire assembly as set forth in claim 1, wherein the at least two electrical leads are each insulated. 10. A sensor and guide wire assembly as set forth in claim 1, wherein the at least two electrical leads are circular in cross-section. 11. A sensor and guide wire assembly as set forth in claim 1, wherein the at least two electrical leads are D-shaped in cross-section. 12. A sensor and guide wire assembly as set forth in claim 1, wherein the lumen is filled with a gas. 13. A sensor and guide wire assembly as set forth in claim 1, wherein one of the at least two electrical leads is surrounded by another of the at least two electrical leads. 14. A sensor and guide wire assembly as set forth in claim 13, wherein one of the at least two electrical leads is circular in cross-section and another of the at least two electrical leads is annular in cross-section. 15. A sensor and guide wire assembly as set forth in claim 13, further comprising insulating material separating the at least two electrical l... | Radi Medical Systems AB | A61B005/00 A61B005/02
US08585593 | B2 | 2013-11-19 | Method, system, and computer program product for the detection of physical activity by changes in heart rate, assessment of fast changing metabolic states, and applications of closed and open control loop in diabetes | 2007-11-27 | A method, system, and computer program product related to the detection of physical activity using changes in heart rate. The method, system, and computer program product evaluates short term glucose demand and long term insulin action due to physical activity. The method, system, and computer program product is further related to the improvement of open and closed loop control of diabetes by accounting for the metabolic changes due to physical activity. The method, system, and computer program product is directed to detecting in real time the short and long term effects of physical activity on insulin action via heart rate analysis, and recommending changes in insulin dosing to compensate for the effects of physical activity. With these recommendations, the open and closed loop control of diabetes can be improved and steps can be taken to prevent hypoglycemia that may result from increased insulin sensitivity due to physical activity. | 1. A computer-implemented method for detecting physical activity of a patient and its effects on metabolic demand of the metabolic system of said patient, comprising: detecting onset of the physical activity using changes in heart rate data of said patient; andevaluating effects of physical activity on glucose demand of the metabolic system of said patient, wherein said evaluation is determined by the following steps:calculating, by a processor, deviations of heart rate values and blood glucose values from basal heart rate values and basal blood glucose values;calculating, by a processor, a quantitative measure of short-term change in glucose demand due to said physical activity; andcalculating, by a processor, a short term change in glucose demand. 2. The method of claim 1, further comprising: acquiring glucose data and heart rate data. 3. The method of claim 2, wherein said detection of physical activity comprising: transforming said heart rate data;computing an index to detect physical activity based on results of said transformation; anddetecting physical activity using said index and said heart rate data. 4. The method of claim 3, wherein said index is calculated as:IEX=∑υ>0.15⁢⁢Hz⁢⁢Pt⁡(υ)∑υ≤0.15⁢⁢Hz⁢⁢Pt⁡(υ)where Pt(ν) is an estimate of a power spectrum of a first order difference of the heart rate signal at time t and frequency ν. 5. The method of claim 2, wherein said heart rate data is acquired frequently. 6. The method of claim 2, wherein said heart rate data is acquired with a sampling period less than or equal to about 1 minute. 7. The method of claim 2, wherein said heart rate data is acquired with a sampling period less than or equal to about 10 minutes. 8. The method of claim 2, wherein said glucose data is acquired frequently. 9. The method of claim 2, wherein said glucose data is acquired with a sampling period less than or equal to about 15 minutes. 10. The method of claim 1, wherein said effects are evaluated during and within about 15 minutes after physical activity. 11. The method of claim 1, wherein said effects are evaluated during and within about 1 hour after physical activity. 12. The method of claim 1, wherein said effects are evaluated during and within about 2 hours after physical activity. 13. The method of claim 1, wherein the following equations are used in the calculation of said quantitative measure of short term change in glucose demand as:{G.=-p1⁡(G-Gb)-(1+β⁢⁢Y)⁢X·G+DVg(1)X.=-p2⁢X+p3⁡(I-Ib)(2)Y.=-1τH⁢⁢R⁢Y+1τH⁢⁢R⁢(H⁢⁢R-H⁢⁢Rb)(3) wherein: G represents glucose value,Gb is basal glucose value,X is insulin dependent action,D represents glucose input,V is the diffusion volume,I is the insulin value,Ib represents basal insulin value,Y represents the transient variation in metabolic activity,β represents the short term metabolic demand to heart rate ratio,HR represents heart rate,HRb represents basal heart rate,p1 represents the balance between liver production/demand and insulin independent glucose demand,τ... | University of Virginia Patent Foundation | A61B005/05
US08600487 | B2 | 2013-12-03 | System and method for exploiting atrial electrocardiac parameters in assessing left atrial pressure using an implantable medical device | 2010-02-25 | Techniques are provided for assessing left atrial pressure (LAP) based on atrial electrocardiac signal parameters, particularly intra-atrial conduction delay (IACD) and P-wave duration. In one example, a pacemaker or other implantable device senses an intracardiac electrogram (IEGM) or a subcutaneous electrocardiogram (ECG), from which IACD and P-wave duration are derived. The device tracks changes, if any, in the parameters. A significant increase in either IACD or P-wave duration is associated with an increase in LAP. In some examples, conversion factors are calibrated for use with a particular patient to relate IACD and/or P-wave duration values to LAP values to provide an estimate of actual LAP. The conversion factors are pre-calibrated using LAP measurements obtained using a wedge pressure sensor. In other examples, IACD and P-wave duration are instead used to confirm the detection of an elevation in LAP initially made using impedance signals. Other confirmation parameters are described as well. | 1. A method for use with an implantable medical device for implant within a patient, the method comprising: sensing electrocardiac signals within the patient;detecting atrial parameters within the electrocardiac signals that are affected by left atrial pressure (LAP);detecting changes in LAP within the patient based on the atrial parameters;detecting physiological signals representative of left ventricular (LV) overload within the patient; andwherein the detection of changes in LAP is confirmed based on the detected LV overload. 2. The method of claim 1 wherein detecting atrial parameters affected by LAP includes detecting one or more of: an intra-atrial conduction delay (IACD) and an atrial depolarization event (P-wave) duration. 3. The method of claim 2 wherein detecting changes in LAP within the patient based on the atrial parameters includes associating an increase in IACD with an increase in LAP. 4. The method of claim 2 wherein detecting changes in LAP within the patient based on the atrial parameters includes associating an increase in P-wave duration with an increase in LAP. 5. The method of claim 2 further including calibrating changes in one or both of IACD and P-wave duration to changes in LAP. 6. The method of claim 2 further including: detecting impedance (Z) signals within the patient;estimating left atrial pressure (LAP) based on impedance (zLAP); anddetecting changes in LAP within the patient based on zLAP. 7. The method of claim 6 further including using the atrial parameters to confirm a detection of changes in LAP initially made based on zLAP. 8. A method for use with an implantable medical device for implant within a patient, the method comprising: sensing electrocardiac signals within the patient;detecting atrial parameters within the electrocardiac signals that are affected by left atrial pressure (LAP);detecting changes in LAP within the patient based on the atrial parameters;detecting changes in one or more of heart contractility, systolic time intervals and stroke volumes; andconfirming the detection of changes in LAP based on one or more of heart contractility, systolic time intervals and stroke volumes. 9. A method for use with an implantable medical device for implant within a patient, the method comprising: sensing electrocardiac signals within the patient;detecting atrial parameters within the electrocardiac signals that are affected by left atrial pressure (LAP);detecting changes in LAP within the patient based on the atrial parameters;detecting ventricular depolarization events (R-waves) within the electrocardiac signals;detecting impedance (Z);detecting a time rate of change in impedance (dZ/dt);measuring an interval between the R-wave and a minimum value of dZ/dt; andconfirming the detection of changes in LAP based on changes in the interval. 10. The method of claim 9 wherein impedance is detected between a supraventricular (SVC) coil and a device housing electrode. 11. A method for use with an implanta... | Pacesetter, Inc. | A61B005/0452
US08594775 | B2 | 2013-11-26 | Techniques for determining morphological stability of cardiac cycles | 2011-05-10 | A method includes retrieving electrogram (EGM) data for N cardiac cycles from a memory of an implantable medical device. N is an integer greater than 1. The method further include categorizing each of the N cardiac cycles into one of a plurality of categories based on a morphology of the N cardiac cycles and performing comparisons between pairs of the N cardiac cycles. Each of the comparisons between two cardiac cycles includes detecting a mismatch between the two cardiac cycles when the two cardiac cycles are in different categories, and detecting a match between the two cardiac cycles when the two cardiac cycles are in the same category. Additionally, the method includes classifying the rhythm of the N cardiac cycles based on a number of detected matches and detected mismatches. | 1. A method comprising: retrieving electrogram (EGM) data for N cardiac cycles from a memory of an implantable medical device, wherein N is an integer greater than 1;categorizing each of the N cardiac cycles into one of a plurality of categories based on a morphology of the N cardiac cycles;performing comparisons between pairs of the N cardiac cycles, each of the comparisons between two cardiac cycles including: detecting a mismatch between the two cardiac cycles when the two cardiac cycles are in different categories; anddetecting a match between the two cardiac cycles when the two cardiac cycles are in the same category; andclassifying the rhythm of the N cardiac cycles based on a number of detected matches and detected mismatches, wherein categorizing each of the N cardiac cycles comprises categorizing a single cardiac cycle of the N cardiac cycles based on at least one of a positive peak value of the single cardiac cycle, a negative peak value of the single cardiac cycle, and an order in which the positive peak value and the negative peak value occur in the single cardiac cycle, and further comprising:categorizing the single cardiac cycle as a dominantly positive cycle when the positive peak value is greater than the absolute value of the negative peak value by a first threshold amount; andcategorizing the single cardiac cycle as a dominantly negative cycle when the absolute value of the negative peak value is greater than the positive peak value by a second threshold amount. 2. The method of claim 1, wherein the implantable medical device includes at least one of a pacemaker and a cardioverter-defibrillator. 3. The method of claim 1, further comprising categorizing the single cardiac cycle as one of initially positive or initially negative when the positive peak value is not greater than the absolute value of the negative peak value by the first threshold amount and when the absolute value of the negative peak value is not greater than the positive peak value by the second threshold amount. 4. The method of claim 3, wherein categorizing the single cardiac cycle as initially positive comprises determining that the positive peak value occurs before the negative peak value in the single cardiac cycle, and wherein categorizing the single cardiac cycle as initially negative comprises determining that the negative peak value occurs before the positive peak value in the single cardiac cycle. 5. The method of claim 1, wherein performing comparisons between pairs of the N cardiac cycles comprises performing N*(N−1)/2 comparisons. 6. The method of claim 1, wherein classifying the rhythm comprises: classifying the rhythm as a monomorphic ventricular tachycardia when the number of detected matches is greater than or equal to a threshold number of matches; andclassifying the rhythm as at least one of a polymorphic ventricular tachycardia or ventricular fibrillation when the number of detected matches is less than the threshold number of matches. 7.... | Medtronic, Inc. | A61B005/04 A61N001/00
US20130331665 | A1 | 2013-12-12 | SYSTEM AND METHODS FOR WIRELESS BODY FLUID MONITORING | 2013-01-28 | An adherent device to monitor a tissue hydration of a patient comprises an adhesive patch to adhere to a skin of the patient. At least four electrodes are connected to the patch and capable of electrically coupling to the patient. Impedance circuitry is coupled to the at least four electrodes to measure a tissue resistance of the patient, where the circuitry is configured to determine the tissue hydration in response to tissue resistance. The circuitry may comprise a processor system and the tissue resistance may correspond to a change in patient body fluid. The impedance circuitry is configured to measure the hydration signal using at least one low measurement frequency, which may be in the range of 0 to 10 kHz. Multiple measurement frequencies may be used and the hydration signal may include a tissue reactance measurement. | 1-39. (canceled) 40. An adherent device to monitor a patient, the device comprising: an adhesive patch to adhere to a skin of the patient;at least two electrodes connected to the patch and capable of electrically coupling to the patient; andcircuitry coupled to the at least two electrodes to measure a tissue resistance of the patient at a plurality of frequencies greater than zero, wherein the circuitry is configured to detect a low frequency droop in the tissue resistance and to, when low frequency droop is detected, temporarily suspend data collection or disregard some collected data based at least in part on the fact that the low frequency droop has been detected. 41. The adherent device of claim 40, wherein the circuitry comprises a processor system configured to determine a tissue hydration of the patient in response to the tissue resistance. 42. The adherent device of claim 41, wherein the circuitry is further configured to determine the tissue hydration based on a tissue resistance measured at a single frequency. 43. The adherent device of claim 40, wherein the circuitry is further configured to measure a tissue reactance of the patient. 44. The adherent device of claim 40, wherein the circuitry is configured to measure the tissue resistance using at least one low measurement frequency. 45. The adherent device of claim 44, wherein the at least one low measurement frequency is in the range of 5 to 15 kHz. 46. The adherent device of claim 44, wherein the at least one low measurement frequency comprises multiple measurement frequencies. 47. The adherent device of claim 40, wherein the at least two electrodes comprise two force electrodes and two sense electrodes. 48. The adherent device of claim 47, wherein the circuitry measures tissue impedance, and wherein the circuitry is configured to: determine an amount of extracellular edema from the tissue impedance; andcalculate and report a patient risk of an adverse cardiac event based on the amount of extracellular edema. 49. A method of monitoring a patient, the method comprising: adhering an adhesive patch to a skin of the patient to couple at least two electrodes to the skin of the patient to form a skin-electrode interface;measuring a tissue resistance of the patient at a plurality of frequencies greater than zero with impedance circuitry coupled to the at least two electrodes;detecting a low frequency droop in the tissue resistance measurement; andtemporarily suspending data collection or disregarding some collected data based at least in part on the fact that the low frequency droop has been detected. 50. The method of claim 49, further comprising determining a hydration of the patient using the tissue resistance measurement. 51. The method of claim 50, wherein the hydration of the patient is determined from a measurement of the tissue resistance at a single low measurement frequency less than 10 kHz. 52. The method of claim 49, further comprising measuring a tissue reactance o... | Corventis, Inc. | A61B005/053 A61B005/0408
US20130338525 | A1 | 2013-12-19 | Mobile Human Interface Robot | 2013-04-24 | A mobile robot that includes a drive system, a controller in communication with the drive system, and a volumetric point cloud imaging device supported above the drive system at a height of greater than about one foot above the ground. The volumetric point cloud imaging device monitors a plurality of translations of points in the point cloud corresponding to the surface of a respiratory center of a breathing subject. The controller receives point cloud signals from the imaging device and issues an alert command based at least in part on the received point cloud signals from the identified respiratory center. | 1. A mobile robot comprising: a drive system;a controller in communication with the drive system; anda volumetric point cloud imaging device supported above the drive system at a height of greater than about one foot above the ground, the imaging device configured to monitor a plurality of translations of points in a point cloud corresponding to a surface of a respiratory center of a breathing subject;wherein the controller is configured to receive point cloud signals from the imaging device and issue an alert command based at least in part on the received point cloud signals from the respiratory center. 2. The mobile robot of claim 1, wherein the signals correspond to rate of movement and change in amplitude of the surface of the respiratory center of the breathing subject. 3. The mobile robot of claim 1, wherein the alert command comprises a triggered audible or visual alarm indicating an irregular respiratory condition corresponding to a rate of movement and/or change in amplitude of the surface of the respiratory center of the breathing subject. 4. The mobile robot of claim 1, wherein the controller is configured to issue an alert command including communicating with the drive system and triggering autonomous relocation of the robot. 5. The mobile robot of claim 1, wherein the controller is configured to identify an alert condition including correlating an irregular change in conditions with a set of known conditions associated with one or more respiratory disorders. 6. A method of respiration detection for an autonomous mobile robot, the method comprising, using the robot: monitoring a plurality of translations of points in a volumetric point cloud, the monitored points corresponding to a surface of a respiratory center of a breathing subject;identifying an irregular change in the monitored plurality of translations; andissuing an alert command in response to the irregular change in the monitored plurality of translations. 7. The method of claim 6, further comprising applying a skeletal recognition algorithm that identifies a respiratory center of the subject based on the position and location of one or more skeletal components identified in the volumetric point cloud. 8. The method of claim 6, wherein the irregular change in the monitored plurality of translations corresponds to a rate of movement and/or change in amplitude of the surface of the respiratory center of the breathing subject. 9. The method of claim 6, wherein identifying the irregular change in the monitored plurality of translations further comprises correlating the irregular change with a set of known conditions associated with respiratory disorders. 10. The method of claim 6, wherein issuing an alert command further comprises communicating with a robot controller. 11. The method of claim 10, wherein issuing an alert command further comprises triggering an audible or visual alarm on the robot indicative of an irregular respiratory condition corresponding to the tra... | iRobot Corporation | A61B005/113 A61B005/00 A61B005/08
US20130310680 | A1 | 2013-11-21 | THREE-DIMENSIONAL OPTICAL IMAGING AND THERAPY OF PROSTATE CANCER | 2013-05-20 | A system and method for use in tissue analysis and therapy. An optical probe array has at least two or more optical probes for illuminating tissue and generates light fluorescence and/or diffuse reflectance signals corresponding to the illuminated tissue. One or more ultrasound, CT and MRI imaging guidance systems identify the position of the optical probes relative to the tissue. The imaging guidance system can also be a fusion of an MRI or CT image provided by the MRI or CT imaging guidance system and an ultrasound image provided by the ultrasound imaging guidance system. An imaging system generates a three-dimensional image of the tissue based on the generated light signals and the identified position of the optical probes. | 1. A system for use with a tissue comprising: an optical probe array system having at least two or more optical probes for inserting into the tissue, for illuminating the tissue and for generating light signals corresponding to the illuminated tissue; andan imaging system for generating an image of the tissue based on the generated light signals. 2. The system of claim 1 further comprising a device for treating the tissue presented in the generated image, wherein the device comprises at least one of the following: a Cryotherapy device;a Photodynamic Therapy device;a Brachytherapy device;a high-intensity focused ultrasound (HIFU) device;a tissue ablation device;a Laser ablation device;a RF ablation device;a Vapor ablation device;a Local drug delivery device. 3. The system of claim 1 further comprising an imaging guidance system for identifying the position of the optical probes relative to the tissue, and wherein the imaging system comprises a three-dimensional imaging system for generating a three-dimensional image of the tissue based on the generated light signals and the identified position of the optical probes. 4. The system of claim 3 wherein the imaging guidance system comprises an ultrasound probe. 5. The system of claim 4 wherein the imaging system comprises a three-dimensional mapping system for generating a three-dimensional image of the tissue based on the generated light signals. 6. The system of claim 5 further comprising a device for treating the tissue presented in the three-dimensional image, wherein the device comprises at least one of the following: a Cryotherapy device;a Photodynamic Therapy device;a Brachytherapy device;a high-intensity focused ultrasound (HIFU) device;a tissue ablation device;a Laser ablation device;a RF ablation device;a Vapor ablation device;a Local drug delivery device. 7. The system of claim 1 further comprising a grid or template for aligning the optical probes into a predetermined orientation relative to each other and relative to the tissue. 8. The system of claim 1 wherein the optical probe array comprises: A plurality of optical probes, each optical probe comprising: a shaft; andtwo or more optical devices supported by the shaft, each for illuminating the tissue adjacent its shaft and for detecting light adjacent its shaft from the illuminated tissue. 9. The probe array of claim 8 wherein the optical devices comprise: a light source supported by the shaft for illuminating tissue adjacent shaft; andan optical sensor supported by the shaft for sensing light from the tissue adjacent the shaft. 10. The probe array of claim 9 further comprising transmit and receive optical fibers within the shaft for transmitting light to a position adjacent the shaft and for receiving light from the illuminated tissue at the position adjacent the shaft. 11. The probe array of claim 8 further comprising transmit and receive optical fibers within the shaft for transmitting light to a position adjacent the shaft a... | - | A61B005/00
US08620405 | B2 | 2013-12-31 | Skin marker | 2010-05-07 | A skin marker for providing a reference point for a plurality of different medical imaging procedures, said marker incorporating one or more substances having one or more of radiance and/or hydration and/or radiopaque and/or radio luminescent and/or radioactive properties for detection by X-ray and/or Computer Tomography (CT) and/or MRI and/or Ultrasonic scanning processes and/or Positron Emission Tomography (PET), and one or more markings recognizable by an optical imaging process such as 3D surface scanning. | 1. A skin marker for providing a reference point for a plurality of different medical imaging procedures, said marker comprising: at least one substance having one or more properties chosen from (i) radiance, (ii) hydration, (iii) radiopaqueness, (iv) radio luminescence, and (v) radioactivity, for detection by one or more of (i) X-ray, (ii) Computer Tomography (CT), (iii) MRI, (iv) Ultrasonic scanning processes, and (v) Positron Emission Tomography (PET);at least one first marking comprising a substantially non-reflective marking that is recognisable by Moiré Fringe 3D scanning processes; andat least one second marking comprising a coloured marking recognizable by a colour recognition imaging process;wherein said at least one first marking is distinguishable from said at least one second marking by the Moiré Fringe 3D scanning processes, and wherein said at least one second marking is distinguishable from said at least one first marking by the colour recognition imaging process. 2. A skin marker as claimed in claim 1, wherein said at least one substance comprises a radiopaque material having a radiographic density sufficient to produce a discernable pattern on a radiographic image. 3. A skin marker as claimed in claim 1, wherein the marker includes a 3D surface formation. 4. A skin marker as claimed in claim 3, wherein said at least one substance is encapsulated within said 3D surface formation. 5. A skin marker as claimed in claim 3, wherein said 3D surface formation comprises a dome shaped member defining a substantially hemi-spherical surface formation. 6. A skin marker as claimed in claim 5, wherein said dome shaped member is located on a central portion of the marker. 7. A skin marker as claimed in claim 5, wherein at least a portion of the dome shaped member comprises an optically transparent magnifying lens to assist correct location of the marker on a skin surface. 8. A skin marker as claimed in claim 3, wherein the 3D surface formation is coloured and is provided with markings to provide enhanced visibility. 9. A skin marker as claimed in claim 3, wherein said 3D surface formation comprises a hollow body for containing said at least one substance, and wherein said at least one substance comprises a liquid, a semi-liquid or a solid material. 10. A skin marker as claimed in claim 9, wherein said material comprises one or more of (i) an oil based liquid, (ii) an oil-based semi-solid material, or (iii) a gelled material. 11. A skin marker as claimed in claim 10, wherein said material comprises said gelled material, said gelled material comprising an oil or aqueous base having a rheological structure, achieved by way of (i) high polymeric concentration, (ii) incorporation of stiffening agents, (iii) induced hydrogen bonding, or (iv) covalent cross-linking using molecular or ionic species. 12. A skin marker as claimed in claim 3, wherein said at least one marking comprises one or more concentric rings or ring-like markings located a... | University of Ulster | A61B005/055 H05G001/28
US08688207 | B2 | 2014-04-01 | System and methods for graphic display of ST-segment deviation | 2013-03-12 | Systems and methods are provided for monitoring a patient and graphically representing ST-segment deviations. | 1. A method for monitoring a patient and graphically representing ST-segment deviations derived from electrocardiogram (ECG) signals from a plurality of leads, each ECG signal including a sequence of ST-segments between a QRS complex and a T wave, the method comprising: obtaining a first set of data corresponding to a baseline ST-segment deviation from an isoelectric value for each of the plurality of leads at a first point in time;obtaining a second set of data corresponding to a current ST-segment deviation, wherein the current ST-segment deviation comprises an ST-segment deviation from an isoelectric value for each of the plurality of leads at a second point in time;displaying a graph comprising: a first axis representing ST-segment deviation values; anda second axis representing the plurality of leads, wherein each of the plurality of leads is associated with a respective location along the second axis;displaying a first set of bar graphs representing the baseline ST-segment deviations, wherein each first bar graph is displayed with respect to one of the locations corresponding to a respective lead and is aligned relative to the first axis based on the baseline ST-segment deviation for the respective lead; anddisplaying a second set of bar graphs representing the current ST-segment deviations, wherein each second bar graph is displayed with respect to one of the locations corresponding to a respective lead and is aligned relative to the first axis based on the current ST-segment deviation for the respective lead;displaying a graphical indication in addition to the bar graphs to indicate whether the current ST-segment deviation for a particular lead is increasing or decreasing with respect to the baseline ST-segment deviation for that lead. 2. The method of claim 1, wherein the graphical indication comprises one of an arrow or arrow head. 3. The method of claim 1, wherein the graphical indication comprises a directed line segment. 4. The method of claim 1, wherein the graphical indication is displayed on one or both of the first and second bar graph for a lead. 5. The method of claim 1, wherein the graphical indication is displayed adjacent to one or both of the first and second bar graph for a lead. 6. The method of claim 1, further comprising: displaying one or more threshold lines substantially parallel to the second linear axis, each threshold line representing a threshold ST-segment deviation value. 7. A patient monitoring system for graphically representing ST-segment deviation derived from electrocardiogram (ECG) signals from a plurality of leads, each ECG signal including a sequence of ST-segments between a QRS complex and a T wave, the system comprising: a processor configured to obtain a first set of data corresponding to a baseline ST-segment deviation from an isoelectric value for each of the plurality of leads at a first point in time and a second set of data corresponding to an ST-segment deviation from an isoelectric value... | Mindray DS USA, Inc. | A61B005/04
US08602999 | B2 | 2013-12-10 | Implantable flat blood pressure sensing cuff structure and implantable blood pressure monitoring device using the cuff structure | 2010-09-16 | An implantable flat blood pressure sensing cuff structure and an implantable blood pressure monitoring device use a first portion of the cuff structure that comprises a sidewall that extends from a surface and contains a pressure sensor, and a second portion of the cuff structure that is configured to overlie and be removably relative to the first portion. The first and second portions of the cuff structure are configured to provide an aperture extending transversely through the cuff structure for receiving a blood vessel therein generally sandwiched between the first portion and the second portion when the second portion is positioned on the first portion such that the pressure sensor is operative to detect vessel expansion and contraction. | 1. An implantable flat blood pressure sensing cuff structure comprising: a first portion that comprises a sidewall that extends from a surface and contains a pressure sensor;a second portion that is configured to overlie and be removable relative to the first portion, the first and second portions being configured to provide an aperture extending transversely through the cuff structure for receiving a blood vessel therein generally sandwiched between the first portion and the second portion when the second portion is positioned on the first portion such that the pressure sensor is operative to detect vessel expansion and contraction, wherein a layer of rigid material is disposed within the second portion and in overlying relation relative to the pressure sensor to isolate environmental variation from being coupled to the pressure sensor; anda flexible membrane that retains a fluid within the sidewall of the first portion, the flexible membrane being positioned to interface with the blood vessel to respond to expansion and contraction of said blood vessel that provides blood pressure information, the flexible membrane being configured to conform to the shape of the blood vessel without flattening the blood vessel when interfaced with the blood vessel, the expansion and contraction of the blood vessel being detected by the pressure sensor through coupling of the fluid within the sidewall of the first portion so that a down-scaled version of the blood pressure in the blood vessel is measured by the pressure sensor. 2. The cuff structure of claim 1, wherein the pressure sensor comprises a capacitive pressure sensor located inside the fluid between the flexible membrane and a substrate on which the first portion is situated. 3. The cuff structure of claim 1, wherein the pressure sensor comprises a piezoresistive pressure sensor located inside the fluid between the flexible membrane and a substrate on which the first portion is situated. 4. The cuff structure of claim 1, wherein the pressure sensor is coupled to a circuit board that comprises an integrated circuit chip. 5. The cuff structure of claim 4, wherein the pressure sensor is mounted on the integrated circuit chip, which is mounted on the circuit board. 6. The cuff structure of claim 5, wherein the integrated circuit chip is mounted on the circuit board in the middle of an RF powering coil mounted on the circuit board. 7. The cuff structure of claim 1, further comprising a retaining mechanism for retaining the relative position between the first portion and the second portion. 8. The cuff structure of claim 7, wherein the retaining mechanism is a rigid strap that covers at least some of a top surface of the second portion and at least a bottom surface of a substrate coupled to the first portion. 9. The structure of claim 1, wherein the pressure sensor is positioned in a cavity filled with the fluid such that the pressure sensor is immersed in the fluid. 10. An implantable blood pressur... | - | A61B005/02
US20130345541 | A1 | 2013-12-26 | ELECTROSURGICAL DEVICE INCORPORATING A PHOTO-ACOUSTIC SYSTEM FOR INTERROGATING/IMAGING TISSUE | 2013-06-19 | The present disclosure is directed to an electrosurgical system for imaging and interrogating tissue. The electrosurgical system includes an energy source configured to generate a first energy and an electrosurgical instrument. the electrosurgical instrument includes a transmission line coupled to the energy source and configured to emit the first energy. A mirror reflects the first energy towards a target tissue that emits a second energy. An ultrasonic transducer receives the second energy from the target tissue and converts the second energy into an electrical signal. A controller receives the electrical signal and converts the electrical signal into an image. | 1. An electrosurgical system, comprising: a first energy source configured to output a first energy;an electrosurgical instrument including: a housing;a transmission line coupled to the first energy source and configured to emit the first energy;a mirror configured to reflect the first energy towards a target tissue;an ultrasonic transducer configured to receive a second energy from the target tissue and convert the second energy into an electrical signal; anda controller configured to receive the electrical signal and convert the electrical signal into an image. 2. The electrosurgical system according to claim 1, wherein the electrosurgical instrument further comprises a motor coupled to the mirror and configured to translate the mirror along a longitudinal axis defined through the electrosurgical instrument. 3. The electrosurgical system according to claim 1, wherein the electrosurgical instrument further comprises a motor coupled to the mirror and configured to rotate the mirror around a longitudinal axis defined through the electrosurgical instrument. 4. The electrosurgical system according to claim 1, wherein the energy source is a laser. 5. The electrosurgical system according to claim 4, wherein the transmission line is an optical fiber. 6. The electrosurgical system according to claim 1, wherein the energy source is a microwave generator. 7. The electrosurgical system according to claim 6, wherein the transmission line is an antenna. 8. The electrosurgical system according to claim 1, wherein the electrosurgical instrument is an ablation needle. 9. The electrosurgical system according to claim 1, wherein the electrosurgical instrument is catheter. 10. An electrosurgical instrument, comprising: a shaft;a first jaw member and a second jaw member disposed at a distal end of the shaft and configured to grasp tissue therebetween;an energy source configured to emit a first energy directed to target tissue; andan ultrasonic transducer configured to receive a second energy from the target tissue and convert the second energy into an electrical signal. 11. The electrosurgical instrument according to claim 10, wherein the energy source is in the first jaw member and the ultrasonic transducer is in the second jaw member. 12. The electrosurgical instrument according to claim 10, wherein the energy source is movable from a first position to a second position along a longitudinal axis defined in the first jaw member. 13. The electrosurgical instrument according to claim 10, further comprising a mirror configured to reflect the first energy from the energy source toward the target tissue. 14. The electrosurgical instrument according to claim 13, wherein the mirror is in the first jaw member. 15. The electrosurgical instrument according to claim 14, wherein the ultrasonic transducer is in the first jaw member. 16. The electrosurgical instrument according to claim 10, further comprising a motor configured to move the mirror relative to a lo... | - | A61B005/00 A61B018/24 A61B018/18
US08600467 | B2 | 2013-12-03 | Optical sensor including disposable and reusable elements | 2010-07-01 | An embodiment of the present disclosure provides a noninvasive optical sensor or probe including disposable and reusable components. The assembly of the disposable and reusable components is straightforward, along with the disassembly thereof. During application to a measurement site, the assembled sensor is advantageously secured together while the componentry is advantageously properly positioned. | 1. A reusable component of a noninvasive optical sensor, the reusable component comprising: at least one energy emitter;at least one detector capable of detecting energy attenuated by body tissue and capable of outputting a signal usable to determine one or more physiological characteristics of the body tissue;a first casing housing one of the at least one energy emitter and the at least one detector, the first casing comprising at least one locking feature configured to interact with a corresponding locking feature of a disposable attachment of the noninvasive optical sensor upon application of the disposable attachment to the patient to fix movement of the first casing and the disposable attachment with respect to one another in at least one direction;a second casing housing the other of the at least one energy emitter and the at least one detector, comprising: a front portion having a bottom surface and a front surface extending from the bottom surface;at least one electrical component capable of electrically communicating with at least one corresponding electrical component in the disposable attachment; andat least one opening in the second casing extending along at least a portion of the bottom surface and at least a portion of front surface, the at least one electrical component of the reusable component accessible through the at least one opening. 2. The reusable component of claim 1, wherein the at least one locking feature of the first casing comprises at least one tab and the at least one locking feature of the disposable attachment comprises at least one groove, the at least one tab capable of sliding along groove upon application of the disposable attachment to the patient. 3. The reusable component of claim 1, further comprising a flexible connector connecting the first casing to the second casing. 4. A method of using the reusable component of claim 1, comprising: mating the first casing with the disposable attachment;mating the second casing with the disposable attachment;attaching the disposable attachment having the first and second casings mated thereto to the patient; andactivating the at least one energy emitter to emit energy into the body tissue. 5. A noninvasive optical sensor having a reusable portion and a disposable portion and capable of outputting a signal indicative of light attenuated by body tissue usable to determine one or more physiological characteristics of the body tissue, the optical sensor comprising: a reusable component including at least one energy emitter and at least one detector capable of detecting energy attenuated by body tissue and capable of outputting a signal usable to determine one or more physiological characteristics of the body tissue, the at least one energy emitter being housed in a first casing and the at least one detector being housed in a second casing; anda disposable component including a first receptacle mechanically matable with the first casing and a second receptacle mechanic... | Cercacor Laboratories, Inc. | A61B005/1455
US08617082 | B2 | 2013-12-31 | Heart sounds-based pacing optimization | 2011-05-19 | An implantable medical device receives both heart sound and electrogram signals. A processor within the implantable medical device extracts physiologically relevant information from both the heart sound signal and the electrogram signal. Based on the extracted physiologically relevant information a set of pacing parameters is evaluated. In certain examples, the values of the pacing parameters may be changed by the implantable medical device in response to the physiologically relevant information extracted from the heart sound signal and the electrogram signal. | 1. A method comprising: obtaining heart sounds from an implanted heart sound sensor;obtaining an electrogram (EGM) from electrodes of an implantable device;generating one or more acoustic cardiographic metrics based on at least one of the heart sounds and the electrogram for a set of cardiac pacing parameters, the set of cardiac pacing parameters including a plurality of pacing parameters;wherein the acoustic cardiographic metrics include one or more of: an indication of atrioventricular (AV) dyssynchrony based on at least an interval from heart sound S2 to heart sound S1;an indication of interventricular (VV) dyssynchrony based on a splitting of at least one of heart sound S1 and heart sound S2;an indication of left intraventricular dyssynchrony based on at least one of electromechanical activation delay (EMAT),EMAT plus S1 duration,heart sound M1 duration, andheart sound A2 duration,a surrogate for a myocardial performance index (MPI) based at least on a duration heart sound S1 and a duration of heart sound S2;an indication of left ventricle (LV) fill time based on the interval between heart sound S2 and heart sound S1; andan indication of LV contractility based on at least one of: a ratio of EMAT plus heart sound S1 duration divided by the interval between heart sound S1 and heart sound S2;the ratio of EMAT plus S1 duration divided by an R to R interval of the EGM, oran indication of hypertension based on at least one of: heart sound S1 splitting and heart sound S2 splitting,relative changes of intensity of M1 and heart sound T1 over a predetermined period of time,relative change in a A2 to heart sound P2 amplitude ratio over a predetermined period of time,variability in Q wave to heart sound A2 interval (Q-A2) over time, or heart sound S4; andwherein the acoustic cardiographic metric comprising the indication of VV dyssynchrony is based on the splitting of heart sound S1 and heart sound S2, the method further comprising adjusting one or more cardiac pacing parameters to obtain an S1 split between M1 and T1 that is between approximately 20 and 40 ms and an S2 split between A2 and P2 that is approximately 20 ms. 2. A method comprising: obtaining heart sounds from an implanted heart sound sensor;obtaining an electrogram (EGM) from electrodes of an implantable device;generating one or more acoustic cardiographic metrics based on at least one of the heart sounds and the electrogram for a set of cardiac pacing parameters, the set of cardiac pacing parameters including a plurality of pacing parameters;wherein the acoustic cardiographic metrics include one or more of: an indication of atrioventricular (AV) dyssynchrony based on at least an interval from heart sound S2 to heart sound S1;an indication of interventricular (VV) dyssynchrony based on a splitting of at least one of heart sound S1 and heart sound S2;an indication of left intraventricular dyssynchrony based on at least one of electromechanical activation delay (EMAT),EMAT plus S1 duration,h... | Medtronic, Inc. | A61B005/02
US20130331668 | A1 | 2013-12-12 | SYSTEM AND METHOD FOR FACILITATING OBSERVATION OF MONITORED PHYSIOLOGIC DATA | 2013-08-13 | Present embodiments are directed to a system and method capable of detecting and graphically indicating physiologic patterns in patient data. For example, present embodiments may include a monitoring system that includes a monitor capable of receiving input relating to patient physiological parameters and providing indications or alarms related to oxygen saturation declines and oxygen desaturation patterns associated with sleep apnea. Present embodiments may include methods and systems for mediating between alarms and other indicators associated with oxygen desaturation and ventilatory instability. | 1. A computer-implemented method of evaluating a condition of a patient, the method comprising: receiving data from a sensor associated with one or more physiological parameters of the patient;activating a pattern monitoring function that operates on the data; andadjusting a tolerance of a desaturation monitoring function that operates on the data when: the pattern monitoring function is activated, andthe tolerance does not meet a predetermined criterion. 2. The computer-implemented method of claim 1, wherein adjusting the tolerance of a desaturation monitoring function comprises increasing the tolerance. 3. The computer-implemented method of claim 1, wherein the predetermined criterion is an alarm limit, and wherein the desaturation monitoring function comprises triggering an alarm when an oxygen desaturation reaches the alarm limit. 4. The computer-implemented method of claim 1, wherein, when activated, the pattern monitoring function comprises: detecting a reciprocation in the received data; andqualifying the reciprocations as indicative of apnea. 5. The computer-implemented method of claim 3, wherein detecting a reciprocation comprises detecting a reciprocation using an adaptive window. 6. The computer-implemented method of claim 4, wherein qualifying the reciprocation comprises: calculating one or more metrics associated with the reciprocation;comparing the one or more metrics with one or more respective limits; andqualifying the reciprocation based at least in part on the comparison. 7. The computer-implemented method of claim 6, wherein the one or more metrics comprise one or more of fall slope, magnitude, slope ratio, and path length ratio. 8. The computer-implemented method of claim 6, wherein qualifying the reciprocation further comprises qualifying the reciprocation based at least in part on a linear qualification function. 9. The computer-implemented method of claim 8, wherein the linear qualification function is determined based at least in part on a least squares analysis. 10. The computer-implemented method of claim 4, further comprising determining a saturation pattern detection index based at least in part on a magnitude and variability of a qualified reciprocation. 11. The computer-implemented method of claim 10, further comprising determining a frequency of qualified reciprocations, wherein the saturation pattern detection index is determined when the frequency reaches a minimum threshold. 12. A system of evaluating a condition of a patient, the system comprising processing equipment configured for: receiving data from a sensor associated with one or more physiological parameters of the patient;activating a pattern monitoring function that operates on the data; andadjusting a tolerance of a desaturation monitoring function that operates on the data when: the pattern monitoring function is activated, andthe tolerance does not meet a predetermined criterion. 13. The system of claim 12, wherein the processing equipment... | Covidien LP | A61B005/1455
US20130310668 | A1 | 2013-11-21 | SYSTEM, METHOD AND COMPUTER PROGRAM PRODUCT FOR OPTICAL MEASUREMENT OF BLOOD PARAMETERS | 2011-10-03 | A system for optically measuring blood parameters including a light source and light transmitter for transmitting light to the blood, a light remitter for capturing remitted light, a spectrometer breaking the remitted light into its spectral components and a processor for comparing a morphologically distinct portion of the remitted light to a database of known morphologies. Each of the known morphologies corresponds to a measurement value at least one parameter, such as an analyte. Advantageously, the determined morphologies can uniquely correspond to two or more blood parameters, such as O2Hb and tHb, allowing simultaneous determination of the two parameters. | 1. A system for optically measuring parameters in blood, the system comprising: a light source configured to generate light having a range of spectra;a light transmitter configured to direct the generated light from the light source into the blood;a light remitter configured to receive and direct light remitted from the blood;a detector configured to receive the remitted light from the light remitter and determine a spectral composition of the remitted light; anda processor configured to determine a morphology of at least one distinct portion of the spectral composition,wherein the morphology corresponds to a known value for at least one blood parameter. 2. The system of claim 1, wherein the processor is further configured to compare the morphology to a database of known morphologies to determine the value for the at least one blood parameter. 3. The system of claim 2, wherein the database of known morphologies is defined by a reference matrix of at least three dimensions and wherein each of the known morphologies corresponds to the known value for at least two parameters. 4. The system of claim 3, wherein the three-dimensional matrix has dimensions of at least 61×467×101. 5. The system of claim 4, wherein the 467 slices of the matrix represent points between 440 nm and 540 nm. 6. The system of claim 5, wherein the 61 slices of the matrix represent one of O2Hb or tHb. 7. The system of claim 3, wherein the matrix includes at least 6161 unique curves. 8. The system of claim 3, wherein the at least two parameters are tHb and O2Hb. 9. The system of claim 1, wherein the light source is a broad spectrum light source and the range of spectra is the visible light range. 10. The system of claim 9, wherein the light source is a white LED light source. 11. The system of claim 1, wherein the light transmitter is a first optical waveguide. 12. The system of claim 11, wherein the light remitter is a second optical waveguide. 13. The system of claim 12, wherein the first and second optical waveguides are optical fibers extending through a catheter and wherein the catheter includes a tip configured to reside in the blood. 14. The system of claim 2, wherein the known morphologies are derived from remitted spectra of 600 nm or less. 15. The system of claim 14, wherein the known morphologies are derived from remitted spectra of 440 nm to 540 nm. 16. The system of claim 2, wherein the known morphologies are derived from remitted spectra of 730 nm to 796 nm. 17. The system of claim 2, wherein the known morphologies correspond to unique measurements of O2Hb and tHb. 18. The system of claim 17, wherein the known morphologies are in incremental slices of 1% or less for O2Hb and 0.1 g/dL or less for tHb. 19. The system of claim 2, wherein the processor is configured to apply a least-squares fit to compare the morphology to the database of known morphologies. 20. The system of claim 2, wherein the processor is further configured to report a plurality of... | Edwards Lifesciences Corporation | A61B005/1455 A61B005/145
US20130345570 | A1 | 2013-12-26 | INFRARED ENDOSCOPIC BALLOON PROBES | 2013-08-22 | Balloon probes, adapted for use in endoscopy and other medical procedures, are useful to obtain spectroscopic information reflected or emitted from a tissue of interest in the infrared spectral region. The information collected by the probe is useful in the diagnosis and treatment of disease. The invention also relates to methods utilizing these probes to analyze a surface of interest, in a minimally invasive manner, in connection with the diagnosis and treatment of disease. | 1 to 75. (canceled) 76. A probe device, comprising: a.) a collection fiber, said collection fiber comprising: i.) a proximal end;ii.) a distal collection end opposite said proximal end of the collection fiber, the distal collection end adapted to collect radiation; andiii.) a conductive core located between said proximal end of the collection fiber and said distal collection end;b.) a sheath; andc.) an anchoring balloon disposed along said sheath;wherein said collection fiber is in apposition with an exterior surface of the anchoring balloon, without extending into the anchoring balloon, such that the distal collection end of said collection fiber extends away from the anchoring balloon. 77. The probe device of claim 76, wherein said conductive core comprises a bend proximate to said distal collection end. 78. The probe device of claim 76, wherein the conductive core comprises a reflector that is configured to redirect light from the distal collection end to the proximal end of the collection fiber. 79. The probe device of claim 76, further comprising a spectrometer optically coupled to the proximal end of said collection fiber and a detector optically coupled to said spectrometer. 80. The probe device of claim 79, wherein the detector comprises a detector array. 81. The probe device of claim 79, further comprising a diagnostic processor having an image acquisition interface responsive to said detector. 82. The probe device of claim 76, further comprising an illumination fiber, said illumination fiber having a distal illumination end adjacent to the distal collection end of said collection fiber and a proximate end optically coupled to an illumination source. 83. The probe device of claim 82, wherein a portion of the illumination fiber is fixed to an outer surface of said anchoring balloon. 84. The probe device of claim 76, wherein said collection fiber comprises a beam splitter, to allow both illumination and collection of radiation by said collection fiber. 85. The probe device of claim 76, wherein the distal end of said collection fiber is adapted to collect infrared radiation and the conductive core of said collection fiber is an infrared conductive core. 86. The probe device of claim 85, further comprising a spectrometer optically coupled to the proximal end of said collection fiber and a detector optically coupled to said spectrometer, wherein said detector is sensitive to infrared radiation. 87. The probe device of claim 86, wherein the detector comprises a detector array sensitive to wavelengths of from 6,000 nm to 12,000 nm. 88. The probe device of claim 86, further comprising a diagnostic processor having an image acquisition interface responsive to said detector. 89. The probe device of claim 85, further comprising an infrared transmitting illumination fiber, said illumination fiber having a distal illumination end adjacent to the distal collection end of said collection fiber and a proximate end optically coupled to an i... | Hypermed Imaging, Inc. | A61B001/00 A61B001/07 A61B005/00 A61B001/04
US08579815 | B2 | 2013-11-12 | Device, method, and graphical user interface for searching, filtering and displaying event-aligned information sets related to diabetes | 2009-06-10 | A device, method, and graphical user interface for displaying diabetes related information sets aligned by the occurrence of a particular event are disclosed. After receiving a request for an event-aligned display of diabetes related information based on an event, a search for a plurality of tagged occurrences of the event and retrieval of an information set for each of the plurality of tagged occurrences is provided. Each information set may include diabetes related information chronologically related to the tagged occurrence. The retrieved information sets is displayed on a display, wherein the retrieved information sets are shown on the display aligned by their tagged occurrences such that all diabetes related information is positioned relative the event based on its chronological relationship with the event. | 1. A method for displaying diabetes related information comprising: tagging at least manually with user defined identifying information in a diary database occurrences of various events, which repeat at least sporadically, to correlate the tagged occurrences of the various events with diary records such that a plurality of tagged occurrences are defined;receiving by a processor, via an input terminal, a request for an event-aligned display of diabetes related information based on an event from the various events, the request being at least an exact word or categorical title;searching, via the processor, the plurality of tagged occurrences in the dairy database for tagged occurrences of the event matching the request;retrieving, via the processor, an information set for each of the plurality of tagged occurrences from the diary database that match the request, wherein each information set comprises diabetes related information chronologically related to the tagged occurrence; anddisplaying the retrieved information sets on a display, wherein the retrieved information sets are shown by the processor on the display aligned by their tagged occurrences such that all diabetes related information are positioned relative the event based on their chronological relationship with the event. 2. The method of claim 1 wherein tagged occurrences comprise exercise, illness, stress, menstrual state, meal, ketosis, and/or therapeutic changes. 3. The method of claim 1, further comprising tagging occurrences automatically based on the diabetes related information or external conditions. 4. The method of claim 3 wherein the diabetes related information comprises glucose levels and events of hypoglycemia or hyperglycemia are automatically tagged when a glucose level drops below or rises above a threshold value. 5. The method of claim 1 wherein each information set may be selectively removed from the display. 6. The method of claim 1 wherein searching for a plurality of tagged occurrences comprises searching backwards in time from a most recent tagged occurrence. 7. The method of claim 6 wherein the plurality of tagged occurrences comprises between four and seven tagged occurrences. 8. The method of claim 1 wherein the diabetes related information comprises glucose levels. 9. The method of claim 8 wherein the glucose levels are obtained via a continuous blood glucose meter. 10. The method of claim 1 wherein displaying the information sets is performed on a touch screen display providing a graphical user interface which also receives the request. 11. The method of claim 10 wherein the display may be scrolled forward or backwards in time. 12. The method of claim 10 wherein each of the plurality of information sets may selectively be displayed through engaging the touch screen display. 13. The method of claim 1 further comprising tagging the tagged occurrences with additional categorical information such that a variety of search requests would find the same ev... | Roche Diagnostics Operations, Inc. | A61B005/00
US08620409 | B2 | 2013-12-31 | Dye application for confocal imaging of cellular microstructure | 2009-08-04 | A system and method for confocal imaging of tissue in vivo and in situ, e.g., for minimally invasive diagnosis of patients. A catheter is provided that has a dye carrier coupled to the distal end of a fiber optics bundle, which allows for the introduction of at least one fluorescent dye therein the dye carrier into a portion of the tissue of interest of a subject or patient when the dye carrier is selectively brought into contact with the portion of the tissue of interest. The resulting confocal images permit the acquisition of diagnostic information on the progression of diseases at cellular/tissue level in patients. Furthermore, a system for ECG-triggered image acquisition is provided. | 1. A method for imaging of tissue, comprising: operatively coupling a dye carrier to a distal end of a fiber optic bundle, the dye carrier comprising at least one fluorescent dye;positioning a portion of the dye carrier in contact with a tissue region of interest of a subject such that at least a portion of the at least one fluorescent dye diffuses into the tissue region of interest; andacquiring a confocal image of the tissue region of interest, wherein the step of acquiring the confocal image of the tissue region of interest comprises: transmitting light into the fiber optic bundle, through the dye carrier, and then into the tissue region of interest to excite the fluorescent dye within the tissue region of interest;receiving light emitted from the excited fluorescent dye within the tissue region of interest, wherein the light emitted from the excited fluorescent dye is emitted through the dye carrier and then into the fiber optic bundle; andprocessing the received emitted light to form the confocal image of the tissue region of interest. 2. The method of claim 1, wherein the step of receiving light emitted from the excited fluorescent dye comprises communicating the emitted light to a confocal microscopic imaging system. 3. The method of claim 1, further comprising monitoring an ECG signal taken from the subject, wherein a reference point of the ECG signal taken from the subject triggers the step of acquiring a confocal image of the tissue region of interest. 4. The method of claim 3, wherein the step of monitoring the ECG signal comprises identifying a plurality of sequential reference points of the ECG signal, and wherein the step of acquiring a confocal image of the tissue region of interest is repeated at each sequential reference point of the ECG signal. 5. The method of claim 1, wherein the dye carrier comprises a light transparent matrix. 6. The method of claim 5, wherein the at least one fluorescent dye is at a predetermined concentration. 7. The method of claim 5, wherein the dye carrier comprises at least one antibody agent. 8. The method of claim 5, wherein the light transparent matrix comprises a hydro-gel, and wherein the hydro-gel is configured to permit diffusion of the at least one fluorescent dye from the hydro-gel into the tissue region of interest. 9. The method of claim 8, wherein the light transparent matrix extends from the distal end of the fiber optic bundle by a distance of less than 100 μm. 10. The method of claim 8, wherein the light transparent matrix extends from the distal end of the fiber optic bundle by a distance of less than 200 μm. 11. The method of claim 1, wherein the at least one fluorescent dye is suspended in a buffer solution. 12. The method of claim 11, wherein the at least one fluorescent dye and the buffer solution comprises at least 95% of the dye carrier. 13. The method of claim 1, wherein each fluorescent dye of the at least one fluorescent dye is selected from a group consisting of: A... | University of Utah Research Foundation | A61B005/00
US08600690 | B2 | 2013-12-03 | System and method for the transmission of signals | 2009-09-14 | A method and a transmission system are disclosed for the transmission of wanted signals between a sensor and an evaluation unit. In order to suppress interference to the sensor signals due to external interference sources as far as possible, at least one embodiment of the inventive system has at least one signal receiver with the sensor for detecting a wanted signal and a signal processing device for conditioning the wanted signal, at whose output a mixed signal with a wanted signal component and an interference signal component from at least one interference source are present; an interference source signal input for detecting at least one interference source signal of the at least one interference source; a filter device for reconstructing the interference signal component as a function of the at least one interference source signal; and a subtractor for eliminating interference superimposed on the wanted signal. | 1. A method for transmitting wanted signals between a sensor and an evaluation unit of a PET detector, the method comprising: detecting a wanted signal by a signal receiver with the sensor for detecting the wanted signal and a signal processing device for conditioning the wanted signal, with a mixed signal with a wanted signal component and an interference signal component from a gradient coil system of a MRI magnet acting as at least one interference source being present at an output of the signal receiver,wherein the wanted signal component includes a PET detector signal;importing at least one interference source signal of the at least one interference source from a preamplifier of the interference source, the interference source signal being a set of control signals for controlling switching of the gradient coil system; andreconstructing the interference signal component as a function of the imported at least one interference source signal in a linear filter with a filter transmission function and subtracting the reconstructed interference signal component from the mixed signal in order to recover the wanted signal component. 2. The method as claimed in claim 1, wherein the filter transmission function is determined by calibration of the system. 3. The method as claimed in claim 2, wherein a plurality of various excitation models are generated in turn with the at least one interference source for calibration and are recorded in parallel for each of a plurality of sensors. 4. The method as claimed in claim 3, wherein several excitation models are averaged for calibration. 5. The method as claimed in claim 3, wherein uncorrelated signals, including signals from a background activity of the sensor uncorrelated with gradient signals, are masked during calibration. 6. The method as claimed in claim 2, wherein uncorrelated signals are masked during calibration. 7. The method as claimed in claim 6, wherein the uncorrelated signals are signals from a background activity of the sensor uncorrelated with gradient signals. 8. The method as claimed in claim 1, wherein the mixed signal and the interference source signal are digitized and filtering taking place using digital signal processing. 9. The method as claimed in claim 1, wherein the detection of a mixed signal and the detection of the at least one interference signal, and the reconstruction of the interference signal component and the filtering of the mixed signal, are carried out with a time lag. 10. The method as claimed in claim 1, wherein the filtering takes place using FFT algorithms. | Siemens Aktiengesellschaft | G01D021/00 A61B005/05 G01T001/166
US08591599 | B1 | 2013-11-26 | Electrode assemblies for detecting muscle signals in a prosthetic liner | 2011-01-07 | An assembly may include a plurality of electrode contacts adapted to receive myoelectric signals from a body when placed into contact with the body. The assembly may also include a support structure adapted to support the electrode contacts. The assembly may also include a prosthetic liner, the support structure being embedded in the prosthetic liner. The electrode contacts may be positioned to be extending through openings in the prosthetic liner. The assembly may also include signal processing circuitry adapted to process the myoelectric signals from the body. Other embodiments are described and claimed. | 1. An assembly comprising: a plurality of electrode contacts adapted to receive myoelectric signals from a body when placed into contact with the body;a support structure adapted to support the electrode contacts, the support structure comprising a plurality of legs, each leg comprising a flexible body on which one or more electrode contacts are positioned and an electrically conductive path for each electrode contact;a prosthetic liner;the support structure being positioned on the prosthetic liner; andsignal processing circuitry adapted to process the myoelectric signals from the body;wherein the legs are adapted to deliver the myoelectric signals from the electrodes to the signal processing circuitry. 2. The assembly of claim 1 wherein the legs each include a plurality of the electrode contacts electrically coupled thereto. 3. The electrode assembly of claim 1, wherein the legs and prosthetic liner are sufficiently flexible to enable the legs and the prosthetic liner to be rolled up when removing the electrode assembly from a limb and then unrolled when positioning the electrode assembly on a limb. 4. The assembly of claim 1, wherein the signal processing circuitry is coupled to a board, the board being removably coupled to the assembly. 5. The assembly of claim 1, wherein the legs each include a plurality of locations on which an electrode contact may be positioned. 6. The assembly of claim 1, wherein the legs are integrally formed with one another. 7. The assembly of claim 1, wherein the electrode legs are individually removably coupled to the assembly. 8. An assembly comprising: a plurality of electrode contacts adapted to receive myoelectric signals from a body when placed into contact with the body;a support structure adapted to support the electrode contacts;the support structure being embedded in an encasement;a housing to which the support structure is coupled, the support structure and the housing adapted to be positioned to form a loop around an appendage;the electrode contacts extending through openings in the encasement; andsignal processing circuitry adapted to process the myoelectric signals from the body, the signal processing circuitry positioned in the housing. 9. The assembly of claim 8, the support structure adapted to pass signals from the electrode contacts to the signal processing circuitry. 10. The assembly of claim 8, the support structure comprising two band-like sections, each of the band-like sections coupled to the housing. 11. The assembly of claim 10, further comprising a connection mechanism coupled to the band-like sections, the connection mechanism adapted to couple the band-like sections together to close around an appendage. 12. An assembly comprising: a plurality of electrode contacts adapted to receive myoelectric signals from a body when placed into contact with the body;a support structure adapted to support the electrode contacts, the support structure comprising a plurality of legs, each leg c... | Infinite Biomedical Technologies, LLC | A61F002/70 A61B005/04 A61F002/80 A61F002/66
US08577444 | B2 | 2013-11-05 | Method and device for making correction information available | 2008-03-13 | The invention relates to a method and a device for making correction information for correcting a guidance direction of an instrument. Based on a current position of the tip of the instrument and the current guidance direction of the instrument and the position of a target point in an object, a first straight line indicating the current guidance direction and a second straight line defined by the tip of the instrument and the target point in the object are determined. The second straight line intersects the first straight line and indicates the desired guidance direction. Based on the position of the first and second straight lines relative to one another, a digital item of correction information is specified, wherein the correction image has a correction diagram located in a plane in the perspective of the current guidance direction of the instrument. | 1. A method for correcting a guidance direction of an instrument guided to a target point in an object during an examination, comprising: determining a first straight line indicating a current guidance direction of the instrument based on a current position on the instrument, the first straight line defined by a characteristic point on the instrument and a point on a tip of the instrument along a longitudinal axis of the instrument;determining a second straight line defined by the point on the tip of the instrument and the target point in the object, indicating a desired guidance direction of the instrument, wherein the point on the tip of the instrument comprises a common point of intersection between the first and second straight lines;defining a reference plane from the first and second straight lines, wherein both the first and second straight lines lie in the reference plane;computing correction information based on a relative position of the first and the second straight line that comprises an amount that the first straight line deviates from the second straight line relative to the common point of intersection in the reference plane, the correction information representing a required change from the current guidance direction of the instrument to the desired guidance direction of the instrument in order to reach the target point in the object;displaying a correction image comprising a projection image of the object with representations of the instrument having its tip inserted within the object, the first straight line indicating the current guidance direction, and the second straight line indicating the desired guidance direction of the instrument, the correction image acquired from a projection direction oriented perpendicular to the reference plane defined by the first and second straight lines, wherein the correction image provides a planar view of the reference plane,displaying on the correction image a correction diagram represented as two axes perpendicular to one another forming a 2D coordinate plane, the 2D correction diagram comprising the correction information, wherein an origin of the axes is positioned at a first point representing the intersection of the current guidance direction and the 2D coordinate plane such that the first straight line lies on a normal vector of the 2D coordinate plane, wherein the correction diagram provides an edge view of the reference plane from a position behind the instrument with a line of sight down the longitudinal axis of the instrument such that first straight line appears as a single point, andwherein a second point is displayed on the 2D coordinate plane representing the intersection of the desired guidance direction and the 2D coordinate plane, to visually assist correction of the current guidance direction of the instrument to the desired guidance direction based on the correction information. 2. The method as claimed in claim 1, wherein the correction information further comprises a co... | Siemens Aktiengesellschaft | A61B005/05 A61B019/00
US08911988 | B2 | 2014-12-16 | Menstrual fluid analysis | 2011-03-01 | A disposable menstrual fluid fractionation apparatus for use in situ during menstruation is disclosed. The apparatus may include a filter configured to remove a particulate component of menstrual fluid from a liquid component of the menstrual fluid. A receptacle may be coupled to the filter. The filter, receptacle, and an analyte sensor may be integrated into a disposable feminine hygiene product. The integrated analyte sensor may be configured to detect a target analyte in the liquid component and indicate the presence/concentration of the target analyte. | 1. A disposable menstrual fluid fractionation apparatus comprising: a porous matrix including an upstream surface with a first plurality of pores and a downstream surface with a second plurality of pores, the first and the second plurality of pores being permeable to a liquid component of a flow of menstrual fluid and the second plurality of pores being impermeable to a mammalian erythrocyte, and the average diameter of the second plurality of pores being less than the average diameter of the first plurality of pores, the first plurality of pores having an average diameter in the range of 5 μm to 50 μm and the second plurality of pores having an average diameter in the range of 0.001 μm to 5 μm;a receptacle coupled to the downstream surface of the porous matrix, the receptacle configured to receive a portion of the liquid component after passage of the flow of menstrual fluid through the porous matrix;a first detection reagent coupled to the porous matrix or the receptacle, the first detection reagent configured to interact with one or more second detection reagents of an analyte sensor to detect a target analyte in the liquid component; anda positioning element coupled to the porous matrix, the positioning element configured to retain the porous matrix in proximity to a flow of menstrual fluid, wherein the disposable menstrual fluid fractionation apparatus is configured to be coupled to a feminine hygiene product. 2. The disposable menstrual fluid fractionation apparatus of claim 1, wherein the first detection reagent comprises one or more of an antibody, an aptamer, or an enzyme. 3. The disposable menstrual fluid fractionation apparatus of claim 1, wherein the apparatus further comprises a detection matrix coupled to the receptacle, and wherein the detection matrix includes at least one of the one or more second detection reagents. 4. The disposable menstrual fluid fractionation apparatus of claim 1, wherein the apparatus further comprises an absorbent layer coupled to the porous matrix and a liquid-impermeable barrier disposed between the absorbent layer and the porous matrix, the absorbent layer configured to absorb a portion of the flow of menstrual fluid, and the liquid-impermeable barrier configured to prevent passage of the absorbed menstrual fluid from the absorbent layer to the detection matrix. 5. The disposable menstrual fluid fractionation apparatus of claim 1, further comprising a prefilter coupled to the upstream surface of the porous matrix, the prefilter having a third plurality of pores with an average diameter greater than the first plurality of pores, the prefilter being impermeable to mammalian tissue. 6. The disposable menstrual fluid fractionation apparatus claim 1, wherein the porous matrix includes one or more of an asymmetric microporous membrane or a stack of two or more porous membranes. 7. The disposable menstrual fluid fractionation apparatus of claim 1, wherein the average diameter of the second plurality of p... | Empire Technology Development LLC | C12M001/34 A61B005/145 A61B005/15 A61B005/00 G01N033/49 A61F013/84 A61F013/42 G01N033/52 A61B010/00
US08602998 | B2 | 2013-12-10 | Use of relaxin to increase arterial compliance | 2011-01-06 | The present invention provides methods for increasing arterial compliance. The methods generally involve administering to an individual in need thereof an effective amount of relaxin. The present invention further provides methods of increasing arterial compliance in individuals who have Type 1 or Type 2 diabetes. The present invention further provides methods of increasing arterial compliance in perimenopausal, menopausal, and post-menopausal women. The present invention further provides methods of increasing arterial compliance in individuals who have or who are at risk of developing age-associated arterial stiffness. | 1. A method for increasing arterial compliance in a subject comprising: measuring arterial compliance in the subject;determining that the global arterial compliance is diminished in the subject relative to global arterial compliance in a healthy subject; andadministering a pharmaceutical formulation comprising human H2 relaxin to the subject to increase arterial compliance,wherein the subject is a woman who has or is at risk of developing preeclampsia. 2. The method of claim 1, wherein the global arterial compliance is measured from the diastolic decay of the aortic pressure waveform using the area method. 3. The method of claim 1, wherein the global arterial compliance is calculated as the stroke volume-to-pulse pressure ratio, and wherein the stroke volume is defined as the ratio of cardiac output to heart rate. 4. The method of any of claims 1-3, wherein the global arterial compliance is increased by at least 10% following administration of the pharmaceutical formulation. 5. The method of claim 4, wherein the global arterial compliance is increased by 15-20% following administration of the pharmaceutical formulation. 6. The method of any of claims 1-3, wherein the pharmaceutical formulation is administered to the subject so as to maintain a serum concentration of relaxin of 0.01 ng/ml to 80 ng/ml. 7. The method of any of claims 1-3, wherein the pharmaceutical formulation is an injectable pharmaceutical formulation. 8. The method of any of claims 1-3, wherein the pharmaceutical formulation is a sustained release pharmaceutical formulation. 9. The method of any of claims 1-3, wherein the pharmaceutical formulation is delivered by continuous infusion. 10. A method for increasing arterial compliance in a subject comprising: measuring local arterial compliance in the subject;determining that the local arterial compliance is diminished in the subject relative to local arterial compliance in a healthy subject; andadministering a pharmaceutical formulation comprising human H2 relaxin to the subject to increase arterial compliance,wherein the subject is a woman who has or is at risk of developing preeclampsia. 11. The method of claim 10, wherein the local arterial compliance is increased by at least 10% following administration of the pharmaceutical formulation. 12. The method of claim 11, wherein the local arterial compliance is increased by 15-20% following administration of the pharmaceutical formulation. 13. The method of claims 10, wherein the pharmaceutical formulation is administered to the subject so as to maintain a serum concentration of relaxin of 0.01 ng/ml to 80 ng/ml. 14. The method of claim 10, wherein the pharmaceutical formulation is an injectable pharmaceutical formulation. 15. The method of claim 10, wherein the pharmaceutical formulation is a sustained release pharmaceutical formulation. 16. The method of claim 10, wherein the pharmaceutical formulation is delivered by continuous infusion. 17. A method for increasing... | University of Pittsburgh—Of the Commonwealth System of Higher Education | A61B005/00 A61B005/02
US08615291 | B2 | 2013-12-24 | Method, system and computer program method for detection of pathological fluctuations of physiological signals to diagnose human illness | 2010-03-15 | Method, system, and computer program method for detecting pathological fluctuations of physiological signals to diagnose human illness. The method comprises performing a sliding window analysis to find sequences in physiological signal data that match amplitude- and duration-adjusted versions of a template function to within a specified tolerance. | 1. A method comprising: accepting time series data of a cardiac signal including a heart beat or an RR interval;obtaining a pattern for the time series data;choosing a template function that corresponds to the pattern of the time-series data;performing an analysis of the time series data to match sequences in the time series data to the template function, wherein one or more of the sequences comprises fluctuations;calculating one or more characteristics of the fluctuations based on the analysis;identifying a risk of clinical condition associated with one or more of the characteristics. 2. The method of claim 1, wherein the fluctuations include accelerations or decelerations. 3. The method of claim 1, wherein the template function is a wavelet function. 4. The method of claim 3, wherein the wavelet function is selected from a group consisting of exponential, Gaussian, Lorentzian, and χ(n), wherein χ(n) isχ⁡(n;n0,b)=a⁢⁢exp⁡(-g⁡(n-n0b)),⁢g⁡(s)=s2/(1+s32)wherein the amplitude a is calculated as described by Equationa⁡(n0,b)=RR⁢⁢χb_χb2_and b is the width parameter, the numerator RRχb beingRR⁢⁢χb_=∑n=n0-Nn0+N⁢RR⁡(n)⁢χb⁡(n-n0)=∑RR⁡(n)⁢χbT⁡(n-n0)=RR*χbT⁢⁢whereχbT={χb⁡(n-n0),n0-N≤n≤n0+N0,otherwise;⁢⁢andwherein the derivation of χ(n) is based on decelerations in RR interval time series considered as the sum of χ(n) and some remainder as illustrated in Equation RR(n)=aχb(n−n0)+G(n), RR(n) being the time between beat n and beat n+1, and χb(n−n0) is a function describing a deceleration of width b centered about the point n0, and G(n) represents the remainder of the signal. 5. The method of claim 4, wherein the template function is χ(n). 6. The method of claim 1, wherein the analysis comprises a sliding-window analysis, the analysis including sweeping the template function through the time series data in sequence increments and calculating a correlation coefficient between the template function and any sequence increment, wherein the sequence increment may comprise one or more fluctuations. 7. The method of claim 6, wherein different analytic forms of the template function are swept through the time series data. 8. The method of claim 7, wherein the different analytic forms of the template function that are swept through the time series data vary in amplitude, duration, or a combination thereof. 9. The method of claim 8, wherein the different analytic form of the template function that is swept through the time series data increase in duration from about 8 to about 100 beats. 10. The method of claim 7, further comprising determining the different analytic forms of the template function that highly correlate with the sequence increments. 11. The method of claim 10, wherein the correlation between the different analytic forms of the template function and the sequence increments is at a minimum threshold. 12. The method of claim 10, further comprising removing overlapping fluctuations. 13. The method of claim 12, wherein removal of overlapping fluct... | National Institutes of Health (NIH) The United States of America as Represented by the Department of Health and Human Services | A61B005/04
US08585616 | B2 | 2013-11-19 | Methods and apparatus for determining fallopian tube occlusion | 2009-10-09 | Devices and methods for determining fallopian tube occlusion. The methods may include determining fallopian tube occlusions through a pressurization or volumetric determination. | 1. A method to determine fallopian tube occlusion, comprising: distending a uterus with a first fluid, the uterus including at least one fallopian tube and a first cornua of a first fallopian tube, wherein the first fallopian tube was subjected to a procedure to attempt to occlude the first fallopian tube;visually identifying the first cornua of the first fallopian tube through a transcervical approach;coupling a device to the first cornua to fluidly separate a sealed portion of the first cornua from the remainder of the uterus;applying a vacuum to the sealed portion of the first cornua to evacuate the first fluid in the sealed portion of the first cornua through one of at least two first lumens;measuring a volume of the first fluid evacuated from the first cornua portion;pressurizing the sealed portion of the first cornua with a second fluid by applying the second fluid through one of the at least two first lumens; andmeasuring a volume of the second fluid within the sealed portion of the first cornua to determine if the first fallopian tube is occluded, wherein the first fallopian tube is determined to be occluded by an implanted occlusion device by determining if there is more volume of the second fluid inserted in the sealed portion of the first cornua than of the first fluid removed from the sealed portion of the first cornua. 2. The method of claim 1, wherein the second fluid is not soluble with the first fluid. 3. The method of claim 1, wherein no fluoroscopic visualization of the procedure occurs. 4. The method of claim 1, wherein coupling the device to the first cornua comprises: inflating an inflatable member of the device to apply force against the first cornua, the inflatable member having two prominent sections extending in a perpendicular direction transverse to a longitudinal axis of the at least two first lumens extending through the inflatable member to align with the first fallopian tube, and a circular vacuum space formed between the two prominent sections and surrounding the at least two first lumens; andapplying a vacuum to the circular vacuum space between the inflatable member and the first cornua. 5. The method of claim 1, wherein the first fallopian tube is determined to be occluded by the implanted occlusion device if the volume of the second fluid inserted in the sealed portion of the first cornua than is within 10% of the volume of the first fluid removed from the sealed portion of the first cornua. 6. A method to determine fallopian tube occlusion, comprising: distending a uterus with a first fluid, the uterus including at least one fallopian tube and a first cornua of a first fallopian tube;coupling a device to the first cornua to fluidly separate a sealed portion of the first cornua from the remainder of the distended uterus;applying a vacuum to the sealed portion of the first cornua to evacuate the first fluid in the sealed portion of the first cornua;measuring a volume of the first fluid evacuated from the se... | Conceptus, Inc. | A61B005/00 A61B005/103 A61B005/117 A61M029/00 A61M031/00 A61M037/00
US08591414 | B2 | 2013-11-26 | Skin state analyzing method, skin state analyzing apparatus, and computer-readable medium storing skin state analyzing program | 2012-02-27 | A skin state analyzing method for analyzing the skin state of an examinee using an image of the skin of the examinee includes an analyzing step of analyzing at least one of texture/pores, spots, skin tone, and sebum of the skin from the image, a storing step of storing the image and an analysis result obtained from the analyzing step in association with skin examination date/time information and examinee information, a display screen generating step of generating a screen displaying the image and the analysis result of the examinee stored in the storing step, and an output step of outputting the information generated in the display screen generating step. | 1. A method for analyzing skin texture or pores of an examinee using an image of the skin of the examinee and a central processing unit (CPU), the method comprising: extracting, by using the CPU, R components, G components, and B components from the image with the CPU;extracting, by using the CPU, a pore image from the R components and one of the B components or G components by generating a difference image from the R components and one of the B components or one of the G components, and by subsequently removing furrows from the generated difference image to extract the pore image;generating, by using the CPU, a pore parameter pertaining to pore size from the pore image with the CPU;extracting, by using the CPU, a furrow image from the G components with the CPU;generating, by using the CPU, a furrow parameter pertaining to furrow width from the furrow image;extracting, by using the CPU, a ridge image from the pore image and the furrow image; generating a ridge parameter pertaining to ridge fineness and/or ridge shape from the ridge image; andanalyzing, by using the CPU, the skin texture or pores using at least one of the pore parameter, the furrow parameter, and the ridge parameter. 2. The method as claimed in claim 1, wherein the pore parameter is generated by calculating, by using the CPU, an average area and/or a total area of pores of the pore image and generating, by using the CPU, the pore parameter based on the calculated area. 3. The method as claimed in claim 1, wherein the furrow image is extracted by performing, by using the CPU, a filtering process on an image of the G components using a differential filter for emphasizing the furrow shape to extract the furrow image. 4. The method as claimed in claim 1, wherein the furrow parameter is based on a furrow width obtained from the furrow image. 5. The method as claimed in claim 1, wherein the ridge image is extracted, using the CPU, by obtaining ridge portions from the furrow image, scaling down peripheries of the ridge portions by a predetermined number of pixels to generate a ridge separated image, and removing pores from the ridge separated image based on the pore image to extract the ridge image. 6. The method as claimed in claim 1, wherein the ridge parameter is based on an average area or a number of ridges within a predetermined image region of the ridge image, an average area or a number of ridges with respect to a face surface area of the examinee, and/or a ridge roundness. 7. The method as claimed in claim 1, further comprising: displaying at least one of the pore parameter, the furrow parameter, the ridge parameter, the pore image, the furrow image, and the ridge image in a distinguishing color, and displaying adjacent pores, furrows, and ridges using different colors. 8. A skin state analyzing apparatus for analyzing skin texture or pores of an examinee using an image of the skin of the examinee, the apparatus comprising: an optical system comprising: a camera for takin... | Shiseido Company, Ltd. | A61B005/00 G06K009/00
US08591425 | B2 | 2013-11-26 | Pulse detection using patient physiological signals | 2011-10-21 | The presence of a cardiac pulse in a patient is determined by evaluating physiological signals in the patient. In one embodiment, a medical device evaluates optical characteristics of light transmitted into a patient to ascertain physiological signals, such as pulsatile changes in general blood volume proximate a light detector module. Using these features, the medical device determines whether a cardiac pulse is present in the patient. The medical device may also be configured to report whether the patient is in a VF, VT, asystole, or PEA condition, in addition to being in a pulseless condition, and prompt different therapies, such as chest compressions, rescue breathing, defibrillation, and PEA-specific electrotherapy, depending on the analysis of the physiological signals. Auto-capture of a cardiac pulse using pacing stimuli is further provided. | 1. A method comprising: applying a defibrillation electrode attached to a pulse detector to a first position of a patient;performing a first pulse detection;detaching the pulse detector from the defibrillation electrode; andplacing the detached pulse detector at a second position of the patient. 2. The method of claim 1, further comprising performing a second pulse detection with the pulse detector placed at the second position. 3. The method of claim 1, further comprising reattaching the pulse detector to the defibrillation electrode. 4. The method of claim 1, in which the pulse detector is an optical pulse detector. 5. The method of claim 1, in which the pulse detector is a mechanical pulse detector. | Physio-Control, Inc. | A61B005/02
US20130345586 | A1 | 2013-12-26 | METHOD OF MEASURING CARDIAC RELATED PARAMETERS NON-INVASIVELY VIA THE LUNG DURING SPONTANEOUS AND CONTROLLED VENTILATION | 2013-06-10 | An apparatus to measure pulmonary blood flow and cardiac output (Q) comprising: a) a breathing circuit which, at exhalation, keeps exhaled gas separate from inhaled gas and at inhalation, when VE is greater than first gas set (FGS) flow, results in a subject inhaling FGS first and then a second gas set (SGS), for the balance of inhalation; b) a gas sensor for monitoring gas concentrations at the patient-circuit interface; c) a gas flow control means for controlling the rate of FGS flow into the breathing circuit; d) machine intelligence consisting of a computer or logic circuit capable of controlling the gas flow control means which receives the output of the gas sensor means and outputs pulmonary blood flow. | 1-61. (canceled) 62. A method of identifying the alveolar ventilation ({dot over (V)}A), the method comprising: (1) using a breathing circuit characterized in that: i. on exhalation, exhaled gas is kept substantially separate from inhaled gas;ii. on inhalation, when {dot over (V)}E is less than FGS flow, the subject inhales FGS first and the balance of the minute ventilation is substantially SGS,and:(2) setting the FGS flow into the circuit at a rate greater than the subjects minute ventilation ({dot over (V)}E);(3) measuring the end tidal CO2 concentration (PETCO2) in a steady state(4) progressively lowering the FGS flow into the circuit, either breath by breath or continuously, until after a time equal to the time of recirculation of CO2 within the patient after a rise in PETCO2 above a threshold value is observed;(5) deriving {dot over (V)}A as the rate of FGS flow at a point of the intersection between two lines comprising:a. the average PETCO2 in steady state; andb. a line fit to the PETCO2 values after the rise begins until the recirculation time. | THORNHILL SCIENTIFIC INC. | A61B005/0205 A61B005/00 A61B005/1455
US20130332286 | A1 | 2013-12-12 | ACTIVITY TYPE DETECTION AND TARGETED ADVERTISING SYSTEM | 2012-02-21 | A physical activity data collection system may include one or more accelerometers configured to provide an output indicative of movements of an individual. The system may also include a controller configured to analyze information relating to the movements of the individual, based on the output of the one or more accelerometers; determine a physical activity type associated with the analyzed information; and store the determined physical activity type in a memory. | 1. A physical activity data collection system, including: one or more accelerometers configured to provide an output indicative of movements of an individual; anda controller configured to: analyze information relating to the movements of the individual, based on the output of the one or more accelerometers;determine a physical activity type associated with the analyzed information; andstore the determined physical activity type in a memory. 2. The physical activity data collection system of claim 1 wherein the one or more accelerometers are included in at least one accelerometer unit in communication with a data collection unit that includes the controller. 3. The physical activity data collection system of claim 2 wherein the at least one accelerometer unit is configured to be worn on an extremity of the individual. 4. The physical activity data collection system of claim 2 wherein the data collection unit is configured to be worn on a wrist of the individual. 5. The physical activity data collection system of claim 1 wherein the one or more accelerometers are included in at least one accelerometer unit in communication with a data collection unit remotely located from the controller. 6. The physical activity data collection system of claim 5 wherein the data collection unit includes a processor configured to collect data from the one or more accelerometers, process the data, and send the processed data to the controller. 7. The physical activity data collection system of claim 1 wherein the controller is further configured to determine a duration associated with the type of physical activity in which the individual engages. 8. The physical activity data collection system of claim 1 wherein the controller is further configured to determine an intensity level associated with the type of physical activity in which the individual engages. 9. The physical activity data collection system of claim 1 further including: one or more infrared sensors configured to provide an output indicative of a pulse rate of a individual; wherein the controller is configured to: determine a pulse rate of the individual based on outputs from the one or more infrared sensors; anddetermine the physical activity type based, at least in part, on the determined pulse rate. 10. The physical activity data collection system of claim 1 further including: at least one temperature sensor configured to provide an output indicative of at least a body temperature of the individual;wherein the controller is configured to: determine a temperature associated with the body of the individual based on outputs from the at least one temperature sensor; anddetermine the physical activity type based, at least in part, on the determined temperature. 11. The physical activity data collection system of claim 1 wherein the controller is further configured to cause one or more advertisements to be provided to the individual based on the determined physical activity type. 12. The physica... | - | G06Q030/02 A61B005/11
US20130296712 | A1 | 2013-11-07 | INTEGRATED NON-CONTACT DIMENSIONAL METROLOGY TOOL | 2013-04-18 | An apparatus for determining endoscopic dimensional measurements, including a light source for projecting light patterns on a surgical sight including shapes with actual dimensional measurements and fiducials, and a means for analyzing the projecting light patterns on the surgical sight by comparing the actual dimensional measurements of the projected light patterns to the surgical site. The projected light patterns may include multiple wavelengths of light for measurements of different features of tissue and may be produced using a laser in conjunction with a light shaping optical diffuser, or using a light emitting diode in conjunction with a light shaping optical diffuser, or using a special filter. The projected light patterns may take the form of concentric rings with each ring representing a radius of a given dimension and may be a collimated pattern which does not significantly change size as a function of a distance to a projected plane. | 1. A non-contacting endoscopic metrology method, comprising the steps of; projecting light patterns on a surgical sight from a light source, wherein the light patterns comprise shapes with actual dimensional measurements and fiducials; andanalyzing the projected light patterns on the surgical sight by comparing the actual dimensional measurements of the projected light patterns to the surgical site. 2. The method as claimed in claim 1, wherein the projected light patterns include multiple wavelengths of light for measurements of different features of a tissue. 3. The method as claimed in claim 1, wherein the projected light patterns are accomplished using a laser in conjunction with a light shaping optical diffuser. 4. The method as claimed in claim 1, wherein the projected light patterns are accomplished using a light emitting diode in conjunction with a light shaping optical diffuser. 5. The method as claimed in claim 1, wherein the projected light patterns are accomplished using a spatial filter. 6. The method as claimed in claim 1, wherein the projected light pattern is a collimated pattern which does not significantly change size as a function of a distance to a projected plane. 7. The method as claimed in claim 1, further comprising the steps of; obtaining a pixelized image from an imaging device wherein the projected fiducials are imaged on to a pixel array sensor of the image; anddeveloping dimensional features of interest in the surgical site based on prior knowledge of relative size or shape of the fiducials. 8. The method as claimed in claim 7, further comprising the step of assessing a relative difference between a metrology tool and a feature of interest employing triangulation techniques. 9. The method as claimed in claim 8, wherein the triangulation techniques comprise a triangulation obtained using a single imaging device. 10. The method as claimed in claim 8, wherein the triangulation techniques comprise a triangulation obtained using multiple imaging devices. 11. The method as claimed in claim 8, wherein the triangulation techniques comprise a triangulation obtained using a combination of an imaging device and collimated light sources. 12. An apparatus for determining endoscopic dimensional measurements, comprising; a light source for projecting light patterns on a surgical sight wherein the light patterns comprise shapes with actual dimensional measurements and fiducials; anda means for analyzing the projecting light patterns on the surgical sight by comparing the actual dimensional measurements of the projected light patterns to the surgical site. 13. The apparatus as claimed in claim 13, wherein the projected light patterns include multiple wavelengths of light for measurements of different features of a tissue. 14. The apparatus as claimed in claim 12, wherein the projected light patterns are accomplished using a laser in conjunction with a light shaping optical diffuser. 15. The apparatus as claimed in claim 1... | Covidien LP | A61B005/00 A61B001/04 A61B001/06
US08600471 | B2 | 2013-12-03 | Catheter with a sensing region for redox reactions | 2007-06-08 | The present disclosure relates to catheters, for example a catheter which is adapted such that the user is able to determine whether it has been correctly positioned within 5 the subject. Also included in the present disclosure are means for detecting the position of the catheter and combinations of a catheter and processors for determining the positioning of the catheter. The present disclosure also relates to methods of determining the position of a catheter in, for example, a human or animal body. | 1. A catheter comprising a first end portion having a sensing region comprising at least one redox reagent which is in electrical connection with an electrode and which is capable of undergoing a redox reaction when in a selected bodily environment, wherein the rate of the redox reaction is dependent on the selected bodily environment, wherein the catheter is a naso-gastric tube and wherein the redox reagent is Vitamin K1 and further wherein the selected bodily environment is the stomach. 2. The catheter according to claim 1, which comprises a pair of electrodes, wherein the redox reagent is in electrical communication with one of said electrodes. 3. The catheter according to claim 1, wherein the redox reagent is in electrical communication with an information processor which is adapted to detect or measure electrical signals generated by the redox reaction. 4. The catheter according to claim 1, wherein the redox reagent is adapted to undergo a redox reaction at a specific rate only when the sensing region is inserted into the-selected location of a subject's body and not when the sensing region is inserted into an alternate location in the subject's body. 5. The catheter according to claim 1, wherein the redox reagent undergoes a redox reaction at a specific pH range found in a specified bodily environment. 6. The catheter according to claim 1, wherein the redox reaction produces a redox product, and further wherein the sensing region further comprises a regenerating agent which regenerates the redox reagent from the redox product. 7. The catheter according to claim 6, wherein the sensing region further comprises at least one layer comprising the regenerating agent, wherein said agent is capable of being degraded in the selected bodily environment. 8. The catheter according to claim 7, wherein the sensing region comprises a plurality of layers comprising the regenerating agent, wherein the layers are in a stepped arrangement, there being a proximal portion of each layer which is uncoated by a successive layer and each layer, other than the outermost, has a distal portion coated with the next outer layer. 9. The catheter according to claim 6, wherein the regenerating agent comprises a biocompatible polymer. 10. The catheter according to claim 9, wherein the biocompatible polymer comprises gelatin. 11. The catheter according to claim 10, which further comprises a second end portion at a distal end of the catheter, which is adapted to be connected to an information processor for detecting or measuring an electrical signal produced by the redox reaction. 12. The catheter according to claim 10, wherein the gelatin is capable of regenerating Vitamin K1 from its reduced form. 13. The catheter according to claim 1, which comprises a non-sensing region which is electrically insulated. 14. A combination of a catheter according to claim 2 and an information processor for detecting or measuring an electrical signal produced by a redox reaction ... | The University of Hull | A61L029/16 A61B005/05
US08588881 | B2 | 2013-11-19 | Subcutaneous glucose electrode | 2007-03-02 | A small diameter flexible electrode designed for subcutaneous in vivo amperometric monitoring of glucose is described. The electrode is designed to allow “one-point” in vivo calibration, i.e., to have zero output current at zero glucose concentration, even in the presence of other electroreactive species of serum or blood. The electrode is preferably three or four-layered, with the layers serially deposited within a recess upon the tip of a polyamide insulated gold wire. A first glucose concentration-to-current transducing layer is overcoated with an electrically insulating and glucose flux limiting layer (second layer) on which, optionally, an immobilized interference-eliminating horseradish peroxidase based film is deposited (third layer). An outer (fourth) layer is biocompatible. | 1. An analyte measurement system, comprising: at least one sensor introducer;a first electrochemical sensor having at least one electrode with an analyte response enzyme thereon, the first electrochemical sensor coupleable to the at least one sensor introducer for positioning at least a portion of the first electrochemical sensor under a skin surface;a second electrochemical sensor having at least one electrode with an analyte response enzyme thereon, the second electrochemical sensor coupleable to the at least one sensor introducer for positioning at least a portion of the second electrochemical sensor under a skin surface; anda device configured to normalize a signal obtained from the first electrochemical sensor with respect to a signal obtained from the second electrochemical sensor, to determine a standard deviation for a difference between the normalized signal of the first electrochemical sensor and the signal obtained from the second electrochemical sensor, to reject the signals of the first electrochemical sensor and the second electrochemical sensor that differ by more than the standard deviation, and to calibrate the signal obtained from the first electrochemical sensor based on a calibration factor. 2. The system of claim 1 wherein at least one electrode of the one or more of the first sensor or the second sensor comprises gold, platinum, palladium, or carbon. 3. The system of claim 1 wherein the signal from the first electrochemical sensor is calibrated using a blood sample. 4. The system of claim 1 wherein the signal from the first electrochemical sensor is calibrated using single point calibration. 5. The system of claim 1 wherein the analyte is glucose. 6. The system of claim 1 wherein at least one of the first electrochemical sensor and the second electrochemical sensor is implanted. 7. The system of claim 6 wherein the at least one of the first electrochemical sensor and the second electrochemical sensor is implanted subcutaneously. 8. The system of claim 1 wherein at least the one electrode of at least one of the first electrochemical sensor or the second electrochemical sensor is implanted. 9. A method, comprising: positioning, using a sensor introducer, at least a portion of at least one electrode of a first electrochemical sensor having analyte response enzyme thereon, in fluid contact with interstitial fluid, the first electrochemical sensor coupleable to the sensor introducer;positioning, using the sensor introducer, at least a portion of at least one electrode of a second electrochemical sensor having analyte response enzyme thereon, in fluid contact with interstitial fluid, the second electrochemical sensor coupleable to the sensor introducer; normalizing, using a device, a signal obtained from the first electrochemical sensor with respect to a signal obtained from the second electrochemical sensor;determining, using the device, a standard deviation for a difference between the normalized signal of the first elec... | Abbott Diabetes Care Inc. | A61B005/05
US08603009 | B2 | 2013-12-10 | Flashback blood collection needle | 2011-02-01 | A needle assembly includes a transparent or translucent housing with a fluid inlet and outlet end, a flashback chamber, and a venting mechanism therebetween. The venting mechanism includes a blocking member to control the fluid flow in the venting mechanism so that it flows along the longest path through the vent. Substantially axially aligned inlet and outlet cannulas extend from the housing and communicate with the chamber. A sealable sleeve covers the external end of the outlet cannula. Relative volumes of the cannulas, the chamber, and the sleeve are selected to provide rapid reliable flashback indicative of venous entry with an internal vent positioned within the housing to divide the interior into first and second chambers, with the second chamber being adapted to maintain a negative pressure therein relative to the external environment so as to inhibit leakage of blood from the needle tip on withdrawal from the patient. | 1. A needle assembly comprising: a housing defining a housing interior, said housing comprising at least one cannula having a patient puncture tip extending from a first end of the housing and a non-patient puncture tip extending from a second end of the housing, the non-patient puncture tip and the patient puncture tip being in fluid communication with each other within the housing interior; anda porous vent positioned within the housing interior separating the housing interior into a first chamber and a second chamber, the porous vent including pores for passage of fluid therethrough from the first chamber to the second chamber, said porous vent including a blocking member to control the flow of the fluid through the porous vent,wherein the sole communication path between the housing interior and the external environment is via the patient puncture tip. 2. The needle assembly of claim 1, wherein the porous vent is configured to reduce the flow of fluid along the shorter and least resistant paths through the porous vent. 3. The needle assembly of claim 1, wherein the porous vent comprises a tubular member having a first end face, a second end face, and a central portion extending between the first end face and the second end face, the tubular member having an axial hole configured for surrounding at least a portion of the at least one cannula. 4. The needle assembly of claim 3, wherein the porous vent is configured to cause said fluid to flow along a controlled longitudinal path from the first end face to one of the central portion and the second end face of the porous vent and through a central opening between the first and the second chamber wherein said central opening is located adjacent to said central portion of the porous vent. 5. The needle assembly of claim 1, wherein the porous vent comprises a tubular member having a first end face and a second end face, the tubular member having an axial hole configured for surrounding at least a portion of the at least one cannula and wherein the porous vent is configured to cause said fluid to flow along a controlled longitudinal path from the first end face to the second end face and into the second chamber through one of the first end face and/or the second end face. 6. The needle assembly of claim 1, wherein the porous vent is configured to cause said fluid to flow along a controlled radial path from the first chamber and an inner surface of the porous vent and out through a circumferential end surface of the porous vent into the second chamber. 7. The needle assembly of claim 1, wherein the blocking member is configured to block at least a portion of the porous vent to render this portion of the vent non-porous to control the flow of fluid therethrough. 8. The needle assembly of claim 7, wherein the blocking member is positioned to block at least a portion of an inside surface of the axial hole surrounding the at least a portion of the cannula. 9. The needle assembly of claim 8, wherein... | Becton, Dickinson and Company | A61B005/00 B65D081/00 A61M005/178
US08588882 | B2 | 2013-11-19 | System and methods for processing analyte sensor data | 2009-12-16 | Systems and methods for processing sensor analyte data, including initiating calibration, updating calibration, evaluating clinical acceptability of reference and sensor analyte data, and evaluating the quality of sensor calibration. During initial calibration, the analyte sensor data is evaluated over a period of time to determine stability of the sensor. The sensor may be calibrated using a calibration set of one or more matched sensor and reference analyte data pairs. The calibration may be updated after evaluating the calibration set for best calibration based on inclusion criteria with newly received reference analyte data. Fail-safe mechanisms are provided based on clinical acceptability of reference and analyte data and quality of sensor calibration. Algorithms provide for optimized prospective and retrospective analysis of estimated blood analyte data from an analyte sensor. | 1. A method for processing sensor data from an analyte sensor, comprising: receiving or generating sensor data from an analyte sensor, wherein the sensor data comprises a plurality of sensor data points;calculating a change in an offset associated with the received plurality of sensor data points over a predetermined time period or a change in a slope associated with the received plurality of sensor data points over a predetermined time period, wherein the offset and the slope are determined from a regression performed on a calibration set comprising at least one matched data pair;determining, with an electronic device, a level of stability of the analyte sensor based at least in part on a change selected from the group consisting of the change in the offset, the change in the slope, and combinations thereof; andcontrolling an output based on the determined level of stability. 2. The method of claim 1, wherein the analyte sensor is a glucose sensor. 3. The method of claim 1, wherein controlling an output comprises requesting reference data. 4. The method of claim 3, wherein the reference data comprises in vitro blood glucose measurement data. 5. The method of claim 3, further comprising calibrating the analyte sensor based at least in part on the reference data. 6. The method of claim 1, wherein determining a level of stability comprises determining a stability threshold for displaying real time sensor data when a change meets at least one predetermined criteria, wherein the change is selected from the group consisting of the change in the offset, the change in the slope, and combinations thereof. 7. The method of claim 6, wherein controlling an output comprises displaying real time calibrated sensor data when the change meets the at least one predetermined criteria. 8. The method of claim 1, wherein determining a level of stability comprises determining an instability threshold for suspending real time display of sensor data when a change meets at least one predetermined criteria, wherein the change is selected from the group consisting of the change in the offset, the change in the slope, and combinations thereof. 9. The method of claim 8, wherein controlling an output comprises suspending display of real time calibrated sensor data when the change meets the at least one predetermined criteria. 10. The method of claim 1, wherein controlling an output comprises controlling the administration of a constituent. 11. The method of claim 1, wherein controlling an output comprises controlling a plurality of different user interface screens. 12. The method of claim 1, wherein controlling an output comprises providing error bars or ± values. 13. The method of claim 1, wherein controlling an output comprises controlling display of a numeric estimated analyte value based on the sensor data. 14. The method of claim 1, wherein controlling an output comprises controlling display of a predicted future estimate analyte value based on the sensor da... | DexCom, Inc. | A61B005/05
US08617088 | B2 | 2013-12-31 | Medical guide wire assembly | 2011-01-28 | Medical guide wire assembly comprising a guide wire having a proximal end and a distal end, at least one physiology parameter sensor, and that the proximal end of the guide-wire is provided with an elongated connector part, having connection electrodes, for insertion into a connector housing provided with an elongated tubing adapted to achieve electrical and mechanical connection to the elongated connector part, the connector housing is in its turn electrically or wirelessly connectable to a physiology monitor. The guide wire is provided with a core wire running essentially along the entire guide wire. A sensor signal processing circuitry is arranged in connection with the physiological sensor and is adapted to generate a processed sensor signal in response of a sensed parameter. The sensor signal processing circuitry comprises a modulation unit arranged to modulate the processed sensor signal and to generate a modulated sensor signal. The assembly comprises exactly two micro-cables that are connected to the sensor signal processing circuitry, the micro-cables run along the guide wire and are connected to the connection electrodes of the connector part, wherein one of the core wire and the two micro-cables are actively used when transferring the processed and modulated sensor signal to the connector housing. | 1. A medical guide wire assembly comprising: a guide wire having a proximal end and a distal end, the guide wire comprising a core wire running essentially along the entire guide wire;at least one physiological parameter sensor;an elongated connector part at the proximal end of the guide wire, having connection electrodes, configured for insertion into a connector housing provided with an elongated tubing configured to achieve electrical and mechanical connection to the elongated connector part; andsensor signal processing circuitry arranged for connection with the at least one physiological parameter sensor configured to generate a processed sensor signal in response to a sensed parameter, wherein the sensor signal processing circuitry comprises a modulation unit arranged to modulate the processed sensor signal and to generate a modulated sensor signal;wherein the assembly includes exactly two micro-cables that are connected to the sensor signal processing circuitry, the micro-cables running along the guide wire and being connected to connection electrodes of the connector part, andwherein either (i) the core wire is configured to be actively used for transferring the processed and modulated sensor signal to the connector housing, or (ii) the two micro-cables are configured to be actively used for transferring the processed and modulated sensor signal to the connector housing. 2. A guide wire assembly according to claim 1, wherein the at least one physiological parameter sensor includes one sensor that is arranged close to the distal end of the guide wire. 3. A guide wire assembly according to claim 1, wherein the at least one physiological parameter sensor includes a pressure sensor. 4. A guide wire assembly according to claim 1, wherein the at least one physiological parameter sensor and the circuitry are arranged at a circuitry chip. 5. A guide wire assembly according to claim 1, wherein the modulated sensor signal is transferred by using a multiple access technique. 6. A guide wire assembly according to claim 5, wherein the multiple access technique is a frequency division multiple access technique. 7. A guide wire assembly according to claim 5, wherein the multiple access technique is a time division multiple access technique. 8. A guide wire assembly according to claim 5, wherein the multiple access technique is a code division multiple access technique. 9. A guide wire assembly according to claim 5, wherein the modulation unit includes an oscillator configured to generate a modulated sensor signal having a variable frequency, amplitude, or duty cycle. 10. A guide wire assembly according to claim 5, wherein the modulation unit includes a sigma-delta modulator configured to generate a modulated sensor signal including a bit stream. 11. A guide wire assembly according to claim 5, wherein the connector housing is provided with a demodulation unit configured to demodulate a received processed and modulated signal, and a processing ci... | St. Jude Medical Systems AB Koninklijke Philips Electronics N.V. | A61B005/00
US08574165 | B2 | 2013-11-05 | Hydration monitor | 2005-03-03 | A hydration monitor includes a temperature sensor (20; 65) for measuring a subject's core body temperature and a processor (30). The processor is arranged to accept measurements from the temperature sensor (20; 65) and calculate a hydration level in dependence on changes in the measured core body temperature. | 1. A hydration monitor comprising a temperature sensor for measuring a subject's core body temperature and a processor, the processor being arranged to accept measurements from the temperature sensor and calculate a hydration level in dependence on changes in the measured core body temperature by the following formula: [(core body temperature current−core body temperature normal)×subject's weight]/(a value between 0.10° C. and 0.23° C.×100). 2. A hydration monitor as claimed in claim 1, comprising an earpiece worn on the ear and a remote unit, the temperature sensor being positioned in the earpiece for measuring the core body temperature via the subject's tympanic membrane. 3. A hydration monitor as claimed in claim 2, wherein the temperature sensor comprises a thermopile. 4. A hydration monitor as claimed in claim 2, wherein the earpiece further comprises a transmitter, the remote unit including the processor, output means and a receiver, the earpiece being arranged to communicate measurements to the processor via the transmitter and receiver, the processor being arranged to provide an indication of the hydration level via the output means. 5. A hydration monitor as claimed in claim 4, wherein the transmitter and receiver communicate wirelessly. 6. A hydration monitor as claimed in claim 4, wherein the transmitter and receiver are transceivers. 7. A hydration monitor as claimed in claim 4, wherein the remote unit comprises at least one of: a wristwatch, a personal digital organizer, a mobile telephone, a personal computer or a medical diagnostic and a monitoring apparatus. 8. A hydration monitor as claimed in claim 4, wherein the output means includes one or more of a display and a speaker. 9. A hydration monitor as claimed in claim 1, further comprising a memory for storing at least one of the hydration level and the core body temperature over time. 10. A hydration monitor as claimed in claim 1 arranged to operate repeatedly at predetermined time intervals. 11. A hydration monitor as claimed in claim 1, wherein the processor is arranged to generate an alarm upon determination of a hydration level below a predetermined level. 12. A method of measuring hydration of a subject wherein the following steps are performed with a hydration monitor having a processor: a. measuring an initial core body temperature of the subject;b. measuring a subsequent current core body temperature of the subject;c. subtracting the initial core body temperature from the subsequent core body temperature, thereby obtaining a difference;d. multiplying the difference by the subject's weight using the processor, thereby obtaining a multiplied difference;e. dividing the multiplied difference by a value between 0.10° C. and 0.23° C., thereby obtaining an indication of the subject's hydration level;f. providing output indicative of the subject's hydration level from the hydration monitor to the subject. 13. A method as claimed in claim 12, wherein the measurements a... | Inova Design Solutions Ltd | A61B005/01
US08600478 | B2 | 2013-12-03 | Automatic identification of instruments used with a surgical navigation system | 2007-02-19 | A system and apparatus taught to determine the identification and selected information relating to surgical instruments near a reader. The information can be stored on a member operable to transmit the information to a reader at a selected time. The information can be used in a navigation system to assist in navigation of the instrument relative to a patient. | 1. A method of using a system to determine information related to a plurality of surgical instruments used with a surgical navigation system for navigating a procedure relative to an anatomy, the method comprising: providing a first surgical instrument having a first information member having data related to the first surgical instrument stored therewith;providing a second surgical instrument having a second information member having data related to the second surgical instrument therewith;facilitating the planning of a surgical procedure using a surgical navigation system having a localizer array, the surgical procedure including defining a set of instruments to be used at discrete portions of a surgical procedure as defined in the surgical plan;prior to beginning the surgical procedure, transferring a set of data from the first and second information members through the localizer array to the surgical navigation system to compare the set of data from the first and second information members to the surgical plan;if the data set from the first and second information members are the set of instruments to be used in the surgical plan, display the navigation of the first and second instruments according to the surgical plan; andduring the execution of the surgical plan, for each discrete portion of the surgical procedure, determining if a proposed instrument is within the defined set of instruments for the discrete portion of the surgical procedure. 2. The method according to claim 1, further comprising providing a third information member for an implant. 3. The method according to claim 1, wherein the first information member is a radio frequency identification device tag. 4. The method according to claim 1, further comprising transferring the data related to the first surgical instrument to a workstation. 5. The method according to claim 1, further comprising assembling the first and second surgical instruments. 6. The method according to claim 1, further comprising reading data from the information members of both the first and second surgical instruments during the medical procedure. 7. The method according to claim 6, further comprising transferring the read data from the information members of both the first and second surgical instruments to the surgical navigation system. 8. The method according to claim 6, further comprising determining if the read data from the information members of both the first and second surgical instruments is appropriate for a particular portion of the plan. 9. The method according to claim 8, further comprising navigating the instrument if the read data from the information member of at least one of the first and second surgical instruments is appropriate for a particular portion of the plan. 10. The method according to claim 8, further comprising issuing a warning if the read data from the information members of at least one of the first and second surgical instruments is not appropriate for a particular ... | Medtronic Navigation, Inc. | A61B005/05
US09144388 | B2 | 2015-09-29 | Portable system and method for monitoring of a heart and other body functions | 2013-06-18 | Portable systems and methods for obtaining an electrocardiogram reading include a portable device having first and second electrodes with differing impedances. Computer instructions instruct a processor of the portable device to output instructional information relating to placement of the electrodes, receive confirmation of the positioning, and calculate lead values using readings from the first electrode, the second electrode, or combinations thereof, such that multiple bipolar and precordial leads can be measured. Augmented leads can be extrapolated using a known geometric relationship and the bipolar lead measurements. An electrocardiogram reading can be calculated from the lead measurements, then output, stored, transmitted, or combinations thereof. An alert response can be generated if the electrocardiogram reading deviates from selected threshold parameters. | 1. A portable system for monitoring heart activity of a user, the system comprising: a portable device comprising a processor, data storage, a transmitter, an input device, and an output device;a first electrode positioned on a first portion of the portable device, wherein the first electrode comprises a first impedance;a second electrode positioned on a second portion of the portable device, wherein the second electrode comprises a second impedance configured to cause the second electrode to selectively perform as an indifferent electrode and one or more of a positive electrode or a negative electrode;non-transitory computer instructions for instructing the processor to receive a reading from the first electrode, receive a reading from the second electrode, calculate a lead value using the reading from the first electrode, the reading from the second electrode, or combinations thereof, and store the lead value;non-transitory computer instructions for providing instructional information relating to positioning of the first electrode and the second electrode using the output device and receiving confirmation of the positioning of the first electrode and the second electrode from the input device;non-transitory computer instructions for calculating at least one extrapolated lead using a plurality of stored lead values;non-transitory computer instructions for calculating an electrocardiogram using the plurality of stored lead values and the at least one extrapolated lead for storage, transmission, or combinations thereof, transmitting the plurality of stored lead values and the at least one extrapolated lead for calculation of the electrocardiogram, or combinations thereof; andnon-transitory computer instructions for outputting the electrocardiogram, information relating to the electrocardiogram, or combinations thereof using the output device. 2. The system of claim 1, wherein the portable device comprises a cellular telephone. 3. The system of claim 2, further comprising a case secured over the cellular telephone, wherein the case comprises a front side, a back side, and a side surface, and wherein the first electrode is positioned on the back side and the second electrode is positioned on the side surface or the front side. 4. The system of claim 1, wherein a difference between the first impedance and the second impedance is configured to cause the second electrode to act as an indifferent electrode when the first electrode is placed in contact with a precordial site on a user. 5. The system of claim 4, wherein the second electrode is smaller than the first electrode, thereby creating the difference between the first impedance and the second impedance. 6. The system of claim 4, wherein the second electrode comprises an electrical resistance greater than that of the first electrode, thereby creating the difference between the first impedance and the second impedance. 7. The system of claim 1, wherein the non-transitory computer instructions ... | Alfred Salazar | A61B005/0404 A61B005/0408 A61B005/00 A61B005/044 A61B005/0432 A61B005/04 A61B005/0402
US20130303941 | A1 | 2013-11-14 | Method and Apparatus for Evaluating Dynamic Middle Ear Muscle Activity | 2011-12-13 | Provided are methods and devices for evaluating dynamic middle ear muscle activity in a subject. A probe is provided having a speaker and a microphone in sound-wave communication with an eardrum associated with the middle ear muscle of the subject. A sound wave is generated from the speaker and transmitted to the eardrum. The sound wave that is reflected is detected and a reflected sound wave property measured. The input sound wave may be comb input to fully extend ossicle movement in all available vibratory modes, thereby providing maximum information as to dynamic middle ear muscle activity. | 1. A method of evaluating dynamic middle ear muscle activity in a subject having ossicles, said method comprising the steps of: introducing a non-harmonic acoustic input to an ear of the subject, wherein said non-harmonic acoustic input comprises a comb input that includes frequencies in each of a low frequency range, a middle frequency range and high frequency range, wherein the three frequency ranges span an input frequency range that is at least greater than or equal to 100 Hz and less than or equal to 10,000 Hz, wherein the ear has an intact ossicle chain having ossicles capable of movement in ossicle directions, and said non-harmonic acoustic input generates movement of the ossicles in all available ossicle directions; andmeasuring reflected energy from the ear during said non-harmonic acoustic input that generates movement of the ossicles in all available direction, thereby evaluating dynamic middle ear muscle activity. 2. The method of claim 1, wherein: the low frequency range is less than or equal to approximately 1000 Hz;the middle frequency range is greater than approximately 1000 Hz and less than approximately 3000 Hz; andthe high frequency range is greater than or equal to approximately 3000 Hz. 3. The method of claim 1, wherein the measuring step has a measuring time period and the non-harmonic acoustic input is continuously introduced to the ear during the measuring time period. 4. The method of claim 1, wherein the non-harmonic acoustic input is continuously introduced to the ear for a time that is greater than or equal to 0.5 second. 5. The method of claim 1, wherein the measuring comprises: measuring said reflected energy over a measuring frequency range and obtaining dynamic middle ear muscle activity as a function frequency. 6. The method of claim 5, wherein the measuring frequency range is selected from a range that is greater than or equal to 200 Hz and less than or equal to 5000 Hz. 7. The method of claim 1, wherein said evaluating is by obtaining a magnitude of the reflected energy at a measured frequency. 8. The method of claim 7, further comprising comparing the obtained magnitude against a reference from a normal subject. 9. The method of claim 8, wherein the comparing is for the magnitude of the reflected energy over a range of measured frequency. 10. The method of claim 9, further comprising calculating a difference between the obtained magnitude and the reference magnitude at a one or more measured frequency that is within the range of measured frequency. 11. The method of claim 10, further comprising calculating a composite measure by weighting at a one or more weighted frequency value. 12. The method of claim 11, wherein the weighted frequency value corresponds to a frequency associated with an atypical hearing condition or a sound processing defect. 13. The method of claim 12, wherein the atypical hearing defect is: difficulty in hearing speech in a noisy environment and the weighted frequency value is ... | The Board of Trustees of the University of Illinois | A61B005/12
US20130331735 | A1 | 2013-12-12 | INTERVENTIONAL GUIDEWIRE | 2011-12-14 | The present invention is an interventional guidewire particularly adapted for use in percutaneous transluminal angioplasty (PTA) procedures. A guidewire of this invention enhances peripheral vascular access for either diagnostic or therapeutic vascular or arterial procedures by having opposing ends of different stiffnesses. Retrograde dorsalis pedis artery access to upper body vascular occlusions is a particularly preferred application of this invention. | 1. A double-ended guidewire having a first relatively stiff end and a second relatively softer end. 2. A guidewire according to claim 1 wherein the first end has a stiffness of 4 g. 3. A guidewire according to claim 1 wherein the second end has a stiffness of 30 g. 4. A guidewire according to claim 1 wherein the difference between the stiffness of the first and second ends of the guidewire is at least 2 g. 5. A guidewire according to claim 1 wherein the difference between the stiffness of the first and second ends of the guidewire is at least 20 g. 6. A guidewire according to claim 1 wherein the difference between the stiffness of the first and second ends of the guidewire is at least 25 g. 7. An interventional, double-ended guidewire having opposing ends with different stiffnesses wherein the difference between the stiffnesses of the guidewire opposite ends is at least 25 g. 8. A guidewire according to claim 7 wherein the difference between the stiffnesses of the guidewire opposite ends is at least 20 g. 9. A guidewire according to claim 7 wherein the difference between the stiffnesses of the guidewire opposite ends is at least 25 g. 10. A method of crossing an occluded vessel for therapeutic or diagnostic purposes wherein the occlusion is sufficiently rigid such that a therapeutic guidewire cannot cross the occlusion without either or both of vessel injury or guidewire damage, comprising the steps of: deploying a first guidewire into the occluded vessel upstream from the occlusion wherein the distal end of the guidewire is positioned immediately adjacent the upstream portion or segment the occlusion, the guidewire having itself, or providing to a separate device means to connect to a guidewire emerging through the occlusion from the downstream portion or segment of the occlusion;deploying a second guidewire downstream from the occlusion and directing the distal end of the downstream guidewire to and through the occlusion;crossing the occlusion from the downstream direction with the second guidewire;connecting the distal end of the downstream guidewire to the first guidewire or separate device;pulling the distal end of the downstream guidewire through the occlusion to where the distal end of the downstream guidewire can be accessed to pass a catheter thereover adjacent to the site of the occlusion. 11. A method according to claim 10 wherein the first guidewire has a diameter of about 0.035 inches. 12. A method according to claim 10 wherein the second guidewire is a double-ended guidewire having one end with a relatively greater stiffness and a second end with a relatively lesser stiffness. 13. A method according to claim 10 wherein the second guidewire has an overall diameter of less than about 0.018 inches. 14. A method according to claim 10 wherein the first guidewire is deployed into the femoral artery and the second guidewire is deployed into the dorsalis pedis artery. 15. A method according to claim 10 which further includes t... | - | A61B017/34 A61B005/00
US08597186 | B2 | 2013-12-03 | Pharmaceutical dosages delivery system | 2010-01-05 | Pharmaceutical delivery systems for delivering dosages according to the present invention include a carrier component and a cap configured to seal an internal volume of the carrier component, wherein the cap includes a device that produces a unique current signature. Dosages prepared to be delivered according to embodiments of the invention find use in a variety of different applications, including clinical trials. | 1. A pharmaceutical delivery system for tracking delivery parameters, the system comprising: a carrier housing having a closed end and an open end, wherein the carrier housing defines a cavity;a pharmaceutical agent positioned within the cavity of the carrier housing;a cap comprising a top end and a bottom end, wherein the bottom end includes a sealing portion that is in physical communication with the open end of the carrier housing to seal the cavity containing the pharmaceutical agent; anda device associated with the system, wherein the device produces an identifiable current signature for communicating information, wherein the device is secured to a top portion of the cap such that the device is able to come into contact with the surrounding environment as the carrier housing comes into contact with the surrounding environment. 2. The system of claim 1, wherein the sealing portion defines at least one channel that allows the cap to be pressure fitted into the open end of the carrier housing. 3. The system of claim 1, wherein the sealing portion is secured to the open end of the carrier housing an adhesive. 4. The system of claim 1, wherein the device comprises: a frame;a conductance control module secured within the frame for producing the identifiable current signature representing the information;a first material secured to the frame and electrically coupled to the conductance control module; anda second material secured to the frame and electrically coupled to the conductance control module,wherein the first material and the second material are separated by a non-conducting material and selected to produce a voltage potential when in contact with a conducting fluid. 5. A pharmaceutical carrier comprising: a housing that defines a cavity, wherein the housing includes an open end and a closed end;an apparatus positioned within the cavity of the housing for altering the buoyancy of the carrier;a cap comprising a top end and a bottom end, wherein the bottom end defines at least one channel for fitting the cap into the open end of the housing to seal the content of the cavity; anda current control device secured to the cap and for producing a unique current signature, wherein the current control device comprises:a conductance control module secured within a frame for producing an identifiable current signature; anda partial power source comprising a first material and a second material insulated from one another and each of the first material and the second material electrically coupled to the conductance control module, wherein the first material and the second material are secured to the frame. 6. The carrier of claim 5, wherein the partial power source of the current control device produces a voltage potential when the first material and the second material are electrically coupled through a conducting fluid in contact therewith and the voltage potential is used to activate the conductance control module to produce the identifiable curr... | Proteus Digital Health, Inc. | A61B005/07
US08615282 | B2 | 2013-12-24 | Analyte sensor | 2006-02-22 | The present invention relates generally to systems and methods for measuring an analyte in a host. More particularly, the present invention relates to systems and methods for transcutaneous measurement of glucose in a host. | 1. A device for use in measuring an analyte in a host, the device comprising: a sensor operably connected to sensor electronics configured for measuring an analyte in a host;at least one electrical contact configured to operably connect the sensor to the sensor electronics;a housing adapted for placement adjacent to the host's skin; anda sealing member configured to at least partially surround the at least one electrical contact, wherein the sealing member is configured to seal the at least one electrical contact from moisture by a compression force between the sealing member and the at least one electrical contact when the sensor is operably connected to the sensor electronics, wherein the sealing member is held on the housing by at least one protrusion configured to substantially mate with at least one depression. 2. The device of claim 1, wherein the sealing member comprises a material having a durometer hardness of from about 5 Shore A to about 80 Shore A. 3. The device of claim 1, further comprising a sealant adjacent to the sealing member. 4. The device of claim 1, wherein the sealing member comprises a material selected from the group consisting of silicone, silicone/polyurethane hybrid, polyurethane, polysulfide, and mixtures thereof. 5. The device of claim 1, wherein the sealing member is self-lubricating. 6. The device of claim 1, wherein the sealing member comprises a sealant. 7. The device of claim 1, wherein the sealing member comprises at least one raised portion configured to form an interference fit between the sealing member and the sensor electronics when the sensor is operably connected to the sensor electronics. 8. The device of claim 7, wherein the at least one raised portion comprises a plurality of raised portions. 9. The device of claim 7, wherein the at least one raised portion is configured to surround each of the at least one electrical contacts when the sensor is operably connected to the sensor electronics. 10. The device of claim 1, wherein the sensor electronics comprise at least one electrical contact configured to physically connect with the at least one electrical contact when the sensor is operably connected to the sensor electronics. 11. A device for use in measuring an analyte in a host, the device comprising: a sensor operably connected to sensor electronics configured for measuring an analyte in a host;at least one electrical contact configured to operably connect the sensor to the sensor electronics;a housing adapted for placement adjacent to the host's skin;a sealing member configured to at least partially surround the at least one electrical contact, wherein the sealing member is configured to seal the at least one electrical contact from moisture by a compression force between the sealing member and the at least one electrical contact when the sensor is operably connected to the sensor electronics; anda guide tube configured to maintain an opening in the sealing member prior to sensor insertion... | DexCom, Inc. | A61B005/00 A61B005/05
US08591432 | B2 | 2013-11-26 | Surgical access system and related methods | 2011-01-03 | A surgical access system including a tissue distraction assembly and a tissue retraction assembly, both of which may be equipped with one or more electrodes for use in detecting the existence of (and optionally the distance and/or direction to) neural structures before, during, and after the establishment of an operative corridor to a surgical target site. Some embodiments of the surgical access system may be particularly suited for establishing an operative corridor to a surgical target site in the spine. Such an operative corridor may be established through the retroperitoneal space and the psoas muscle during a direct lateral, retroperitoneal approach to the spine. | 1. A method of forming and using an operative corridor through a retroperitoneal space and a psoas muscle during a substantially lateral, retroperitoneal approach to a targeted spinal disc, the method comprising: while a user's finger is inserted through a skin incision, moving a tip portion of the user's finger through bodily tissue in a retroperitoneal space that is generally lateral from a targeted spinal disc and advancing the tip portion of the user's finger space to palpate to a psoas muscle that is generally lateral from the targeted spinal disc;advancing a dilator system along the lateral, trans-psoas path to the targeted spinal disc to create a distraction corridor, the dilator system comprising: a first cannulated dilator that is advanced laterally through the psoas muscle to the targeted spinal disc, a plurality of supplemental dilators that are sequentially advanced along the lateral, trans-psoas path, wherein the first cannulated dilator comprises a central lumen configured to receive an elongate inner member, and wherein one or more of the a first cannulated dilator, the plurality of supplemental dilators, and the elongate inner member includes a stimulation electrode that outputs electrical stimulation for nerve monitoring when the stimulation electrode is positioned in the lateral, trans-psoas path;slidably advancing a multi-blade retractor assembly over an exterior of an outermost dilator of the dilator system toward the targeted spinal disc along the lateral, trans-psoas path, the multi-blade retractor assembly including a blade adjuster apparatus and a plurality of retractor blades extending from the blade adjuster apparatus, wherein the plurality of retractor blades are slidably advanced over the exterior of the outermost dilator while in a first position in which the plurality of retractor blades are configured to simultaneously slide over the outermost dilator of the dilator system, wherein the blade adjuster apparatus is operable to adjust the plurality of retractor blades to a second position in which a first retractor blade is moved away from a second retractor blade;removing the dilator system after the multi-blade retractor assembly is advanced through the psoas muscle, wherein an operative corridor along the lateral, trans-psoas path to the targeted spinal disc is at least partially defined by the plurality of retractor blades;inserting an implant that is releasably secured to an inserter tool through the operative corridor formed by the multi-blade retractor assembly along the lateral, trans-psoas path to the targeted spinal disc; andreleasing the implant from the inserter tool when the implant is positioned in a disc space of the targeted spinal disc. 2. The method of claim 1, further comprising moving arm portions of the blade adjuster apparatus so that the plurality of retractor blades are adjusted to the second position prior to the step of inserting the implant. 3. The method of claim 2, further comprising rele... | NuVasive, Inc. | A61B005/05
US08585605 | B2 | 2013-11-19 | Method and apparatus for a continuous non-invasive and non-obstrusive monitoring of blood pressure | 2008-12-22 | The invention provides a method and an apparatus for a continuous non-invasive and non-obstrusive monitoring of blood pressure. The method comprises the steps of: a) measuring the value (PW) of a Pulse Wave parameter, equal to or derived from the Pulse Wave Velocity (PWV) parameter of a segment of the arterial tree of a subject, b) measuring the value (CO) of the Cardiac Output parameter, and c) determining the value (BP) of the blood pressure that satisfies;B⁢⁢P=arg⁢⁢minBP⁢⁢d⁡(P⁢⁢W,⁢(C⁢⁢O,B⁢⁢P)), where PW is the value measured in step a), (CO, BP) corresponds to a predicted value of the Pulse Wave parameter computed according to a model of the segment of the arterial tree, the value (CO) of the Cardiac Output parameter measured in step b) and an hypothesized value of the blood pressure. | 1. An apparatus for a continuous non-invasive and non-obtrusive monitoring of blood pressure, comprising: means for measuring a Pulse Wave parameter of a segment of an arterial tree of a subject, and for providing at least one signal representative of said Pulse Wave parameter;means for measuring a Cardiac Output parameter, and for providing at least one signal representative of said Cardiac Output parameter; andmeans for determining a value of blood pressure (BP) that satisfiesBP=argminBP⁢⁢d⁡(PW,⁢(CO,BP))where PW is a measured value of the Pulse Wave parameter, (CO,BP) corresponds to a predicted value of the Pulse Wave parameter computed according to a model of the segment of the arterial tree relating a value of the Cardiac Output parameter, a value of the Pulse Wave Velocity parameter and a value of the blood pressure, which enables to calculate said predicted value of the Pulse Wave parameter from a measured value (CO) of the Cardiac Output parameter and determined values (BP) of the blood pressure, and determination of the value of the blood pressure (BP) that minimizes a distance between the value of the measured Pulse Wave parameter and the predicted value of the Pulse Wave parameter is done without performing a blood pressure calibration measurement. 2. The apparatus according to claim 1, wherein a hypothesized value of the blood pressure is determined from a hypothesized value of at least one of geometric and elastic characteristics of the involved vessels in the segment of the arterial tree, and wherein said apparatus further comprises: means for hypothesizing a value of at least one of geometric and elastic characteristics of the involved vessels in the segment and, from said hypothesized value of said geometric and elastic characteristic, determining an expected value of the Pulse Wave parameter by using a model relating the Pulse Wave parameter, the Cardiac Output parameter and said geometric and elastic characteristic,means for comparing said expected Pulse Wave parameter value to said signal representative of the measured Pulse Wave parameter value and computing the distance between said expected Pulse Wave parameter value and said measured Pulse Wave parameter value (PW),means for repeating the determination of an expected value of the Pulse Wave parameter from a hypothesized value of said geometric and elastic characteristic and the comparison of said expected Pulse Wave parameter value to said signal representative of the measured Pulse Wave parameter value, until the distance between the Pulse Wave parameter value and the measured Pulse Wave parameter value is minimized in order to determine an estimated value of said geometric and elastic characteristic,means for determining the value (BP) of the blood pressure from said estimated value of said geometric and elastic characteristic by using a model relating the blood pressure, said Cardiac Output parameter, and said geometric and elastic characteristic,means for storing and/or... | CSEM Centre Suisse d'Electronique et de Microtechnique SA - Recherche et Developpement | A61B005/02
US08579829 | B2 | 2013-11-12 | System and method for monitoring breathing | 2010-04-14 | A system for monitoring the breathing status of a patient comprises a first temperature sensor and a second temperature sensor. The first temperature sensor is arranged to measure the temperature of the breathing gas of a patient. The second temperature sensor is arranged to measure an ambient temperature of the patient's surroundings. A controller is included, wherein the controller is programmed to determine a plurality of breathing-gas temperatures over time by way of a first signal received from the first temperature sensor and at least one ambient temperature using a second signal received from the second temperature sensor. The controller is programmed to analyze the plurality of breathing-gas temperatures and the at least one ambient temperature to determine a breathing status of the patient. The present invention may be embodied as a method for monitoring the breathing status of a patient. | 1. A breathing monitoring system, comprising: a) a first temperature sensor arranged to measure a patient's breathing-gas temperature;b) a second temperature sensor arranged to measure an ambient temperature; andc) a controller programmed to: i) determine a plurality of breathing-gas temperatures over a time interval using a first set of signals received from the first temperature sensor;ii) determine at least one ambient temperature during said time interval using a second signal received from the second temperature sensor;iii) compute a maximum breathing-gas temperature and a minimum breathing-gas temperature from said first set of signals;iv) calculate a difference between said maximum and minimum breathing-gas temperatures (“ΔTm”);v) compute a temperature threshold difference (“threshold ΔTm”) as a function of the ambient temperature; andvi) compare the threshold ΔTm to said ΔTm to determine a breathing status of said patient. 2. The system of claim 1, wherein the controller is programmed to analyze the plurality of breathing-gas temperatures by determining said maximum breathing-gas temperature and said minimum breathing-gas temperature during said time interval, the time interval corresponding to a period of the patient's inhalation/exhalation cycle. 3. The system of claim 2, wherein the controller is programmed to analyze the plurality of breathing-gas temperatures by comparing the calculated ΔTm with said threshold ΔTm, wherein if the calculated ΔTm is less than the threshold ΔTm, the breathing status of the patient is unsatisfactory. 4. The system of claim 3, further comprising an alarm in communication with the controller, wherein the controller is programmed to activate the alarm if the breathing status of the patient is unsatisfactory. 5. The system of claim 3, wherein the controller is programmed to: (a) calculate a bias temperature (“Tbias”), Tbias being the mathematical difference of an average breathing-gas temperature and a time-based average ambient temperature; and(b) determine the threshold ΔTm from the ambient temperature and Tbias. 6. The system of claim 5, wherein the controller comprises a memory device having a pre-defined look-up table, and wherein the controller is programmed to determine the threshold ΔTm from the ambient temperature and Tbias by using the ambient temperature and Tbias to look up a threshold ΔTm in the look-up table. 7. The system of claim 5, wherein the controller comprises a field-programmable gate array (“FPGA”), and the FPGA is programmed to determine the threshold ΔTm from the ambient temperature and Tbias. 8. The system of claim 7, wherein the FPGA is programmed to use a decision-tree to determine the threshold ΔTm based on the values of the ambient temperature and Tbias. 9. The system of claim 5, wherein the controller comprises a memory device having a pre-defined multi-dimensional look-up table, the look-up table relating a plurality of pre-defined program steps to particular combinati... | Linshom L.P. | A61B005/08
US08948855 | B2 | 2015-02-03 | Detecting and validating a detection of a state change from a template of heart rate derivative shape or heart beat wave complex | 2013-05-21 | Methods, systems, and apparatus for detecting and/or validating a detection of a state change by matching the shape of one or more of an cardiac data series, a heart rate variability data series, or at least a portion of a heart beat complex, derived from cardiac data, to an appropriate template. | 1. A non-transitory computer readable program storage unit encoded with instructions that, when executed by a computer, perform a method for indicating an occurrence of a brain state change, comprising: obtaining shape data relating to a shape of at least a portion of a heart beat complex from a patient;comparing said shape data with a corresponding first reference shape template for said at least a portion of a heart beat complex; and,indicating an occurrence of a brain state change based upon a determination that said shape data fails to match said first reference shape template. 2. The non-transitory computer readable program storage unit of claim 1, wherein said shape data comprises at least one parameter selected from a morphology of a P wave, a morphology of a Q wave, a morphology of an R wave, a morphology of an S wave, and a morphology of a T wave. 3. The non-transitory computer readable program storage unit of claim 1, wherein said first reference shape template comprises at least a first matched filter. 4. The non-transitory computer readable program storage unit of claim 3, wherein said shape data fails to match said first reference shape template if a first matched filter output for said first reference shape template is less than a first matched filter threshold, or differs from said first matched filter threshold by at least a predetermined magnitude. 5. The non-transitory computer readable program storage unit of claim 1, wherein said comparing further comprises comparing said shape data with a corresponding second reference shape template for said at least a portion of a heart beat complex of said patient, and wherein said indicating is based upon a determination that said shape data fails to match at least one of said first reference shape template and said second reference shape template. 6. The non-transitory computer readable program storage unit of claim 5, wherein said second reference shape template comprises a brain state change template, and wherein said indicating said occurrence of said brain state change is based upon both said determination that said shape data fails to match said first reference shape template and a determination that said shape data matches said second reference shape template. 7. The non-transitory computer readable program storage unit of claim 6, wherein said first reference shape template is a non-ictal template and said second reference shape template is an ictal template. 8. The non-transitory computer readable program storage unit of claim 1, wherein said method further comprises: obtaining second shape data relating to a shape of a plurality of heart beat complexes from said patient, said obtaining occurring after said indicating an occurrence of a brain state change;comparing said second shape data with said first reference shape template; and,indicating a termination of said brain state change based upon a determination that said second shape data matches said first reference shape ... | Flint Hills Scientific, LLC | A61B005/0468 A61B005/04 A61B005/024 A61B005/0452 A61B005/00 A61N001/36
US09204829 | B2 | 2015-12-08 | Multistrip cartridge | 2012-12-28 | A test meter for analyzing a body fluid sample applied to a test strip includes an outer housing having an opening, an actuator, and a cartridge positioned adjacent the outer housing. The cartridge further includes a dispensing member connected to the actuator, a plurality of stacked test strips biased toward the dispensing member, and a cartridge outer housing that is adjacent at least a portion of the dispensing member. Each time the actuator is actuated, the dispensing member is rotated to cause movement of one test strip from the plurality of stacked test strips through the opening, and another test strip is biased toward the dispensing member. | 1. A test meter for analyzing a body fluid sample applied to a test strip, the test meter comprising: an outer housing having an opening;an actuator positioned adjacent the outer housing;a dispensing member movably connected to the actuator, the dispensing member having a first end and a second end, the first end being a free end and the second end being a fixed end, the dispensing member configured to rotate about the fixed end; anda cartridge for storing a plurality of stacked test strips for distribution through the opening, the cartridge having a linear channel configured to permit movement of the dispensing member there through, the cartridge comprising a covering element hingedly connected to the dispensing member and configured to move the dispensing member when the covering element moves between a first position and a second actuated position, the covering element engaged with the actuator and moving from the first position to the second actuated position when the actuator is actuated;wherein the plurality of stacked test strips is biased toward the dispensing member, andwherein each time the actuator is actuated, the dispensing member is rotated about the fixed end, and the free end of the dispensing member moves along the linear channel to move one test strip from the plurality of stacked test strips through the opening and another test strip from the plurality of stacked test strips is biased toward the dispensing member. 2. The test meter of claim 1, wherein the dispensing member is a flexible arm, and wherein when the actuator is actuated, the dispensing member moves one test strip across a top of the plurality of stacked strips. 3. The test meter of claim 1, wherein the dispensing member and plurality of test strips are positioned within the outer housing. 4. The test meter of claim 1, wherein only the dispensing member is positioned within the outer housing, and the cartridge is connected to the outer housing. 5. The test meter of claim 1, wherein the test meter is able to analyze the fluid sample while the dispensed test strip remains within the opening. 6. The test meter of claim 1, wherein the cartridge further comprises: an interior cartridge housing joined with the outer housing. 7. The test meter of claim 1, wherein the linear channel is constructed and arranged to provide a pathway that allows the dispensing member to move between a stationary position and a dispensing position within the channel, wherein the dispensing member is closer to the opening in the dispensing position than in the stationary position. 8. The meter of claim 1, wherein the cartridge further comprises: an interior cartridge housing for housing the dispensing member, the interior cartridge housing including a test strip storage area for storing the plurality of stacked test strips therein, each of the test strips having edges aligned with one another. 9. The test meter of claim 1, wherein each of the stacked test strips has an outer edge, and wh... | Bayer HealthCare LLC | A61B005/145 G01N033/52 G01N033/487 A61B005/15
US08606346 | B2 | 2013-12-10 | Intraoperative monitoring of temperature-induced tissue changes with a high-resolution digital X-ray system during thermotherapy | 2011-11-04 | A method of thermally inducing and monitoring changes to localized regions of tissue by illuminating a volume of tissue with a first beam of X-rays, detecting portions of the first beam that passed through the volume, generating a first image signal from the portions of the first beam detected, applying heat to at least a localized region of tissue within the volume after the illuminating and detecting, illuminating the volume with a second beam of X-rays, detecting portions of the second beam that passed through the volume during the illuminating with the second beam, generating a second image signal from the portions of the second beam detected, and generating a difference image signal based upon a comparison of the first and second image signals. The difference image signal provides information of changes in X-ray attenuation by localized regions of tissue within the volume due to the application of heat. | 1. An apparatus for thermally inducing and monitoring in a patient changes to localized regions of tissue within a volume of tissue of a patient's body during thermotherapy, comprising: means for illuminating a volume of tissue of the patient's body with X-rays at a plurality of different times during thermotherapy;means for detecting a plurality of portions of said X-rays that have passed through said volume of tissue of the patient's body during said illuminating at a plurality of different times during thermotherapy;means for locating at least a portion of the patient's body including said volume of tissue between the means for illuminating and the means for detecting;means for generating a plurality of X-ray image signals from said plurality of portions of X-rays detected during said illuminating at a plurality of different times during thermotherapy;means for applying localized internal heating to a sub-region of tissue within said volume of tissue, said localized internal heating being sufficient to induce a tissular change within said sub-region of tissue, wherein said means for applying localized internal heating is operable to apply heat to said sub-region of tissue within said volume of tissue from locations external to the patient's body;means for generating successive difference image signals during thermotherapy based upon comparisons of X-ray image signals where at least one of the X-ray image signals of each comparison is one of said plurality of X-ray image signals generated during thermotherapy, wherein each of said difference image signals is indicative of temperature changes across said volume of tissue induced by applied localized internal heating corresponding to said compared X-ray image signals, said successive difference image signals comprising information of tissular changes within said volume of tissue induced by the applied localized internal heating; andmeans for successively rendering a plurality of visual images utilizing said plurality of successive difference image signals during thermotherapy, wherein each of said visual images indicates said temperature changes across said volume of tissue. 2. An apparatus according to claim 1, wherein said means for applying localized internal heating is operable to be adjusted to vary the amount of heat applied by said means for applying localized internal heating in response to at least one visual image rendered by said means for successively rendering a plurality of visual images. 3. An apparatus according to claim 1, wherein said means for applying localized internal heating is operable to be repositioned in response to at least one visual image rendered by said means for successively rendering a plurality of visual images. 4. An apparatus according to claim 3, wherein said means for applying localized internal heating is operable to be adjusted to vary the amount of heat applied by said means for applying localized internal heating in response to at least one visual ima... | University of Miami | A61B005/00
US09155506 | B2 | 2015-10-13 | Method and system for processing MRT data of the human brain | 2013-05-20 | A method, a software program and a system for processing MRT data of the human brain of a patient, wherein three-dimensional MRT data resolved in voxels of the patient's brain and the brains of a normative database of a plurality of neurologically healthy human individuals are available. The MRT data of the patient's brain are segmented for each voxel into portions of grey substance, white substance and liquor by means of a classification algorithm, wherein for comparison with corresponding data of the normative database the data are normalized before, after or synchronously into a standardized stereotactic space whereby one or more normalized tissue maps result that contain the proportions determined by the classification algorithm, and the tissue map or tissue maps of the patient's brain is or are subjected to a voxel-wise statistical comparison with the correspondingly normalized and segmented data of the normative database. | 1. A method for processing MRT data of a brain of a patient, wherein three-dimensional MRT data resolved in voxels of the brain of the patient and brains of a normative database of a plurality of neurologically healthy human individuals are available, comprising the steps of: segmenting the MRT data of the brain of the patient for each voxel into portions of grey substance, white substance and liquor by way of a classification algorithm,transforming the data to be compared with corresponding data of the normative database into a standardized stereotactic space, resulting in one or more normalized tissue maps that contain proportions determined by the classification algorithm, wherein the transformation occurs before, after or synchronous with segmentation, andsubjecting the tissue map or tissue maps of the brain of the patient to a voxel-wise statistical comparison with correspondingly normalized and segmented data of the normative database,wherein the voxel-wise statistical comparison of the tissue map, or tissue maps, is a morphometric comparison, wherein statistically significant voxels in the tissue map, or tissue maps, of the brain of the patient are identified that belong to a region dominated by the white substance that contains more grey substance than should be expected from the normative database, or that belong to a region dominated by the grey substance that contains more white substance than would be expected from the normative database. 2. The method according to claim 1, wherein, in addition, such statistically significant voxels are identified in the tissue map, or tissue maps, of the brain of the patient that belong to a region dominated by the white substance in which less white substance is contained than is to be expected from the normative database, or that belong to a region dominated by the grey substance in which less grey substance is contained than is to be expected from the normative database. 3. The method according to claim 1, wherein coherent clusters of statistically significant voxels are measured and/or counted and/or depicted as a histogram with reference to their volume. 4. The method according to claim 1, wherein the segmented MRT data is smoothed to create the tissue map or tissue maps. 5. The method according to claim 1, wherein patterns arising from the voxel-wise statistical comparison are imaged. 6. The method according to claim 1, wherein voxels of the tissue map, or tissue maps, are interpolated into regular or irregular grids. 7. The method according to claim 1, wherein parameters of the classification algorithm are iteratively adjusted to reproduce published results for the MRT data of the normative database and/or finely adjusted to a ground truth of simulated data, wherein the classification algorithm for the voxel-wise statistical comparison is used with same parameters for the MRT data from the normative database as well as from the brain of the patient. 8. The method according to claim 1, w... | jung diagnostics GmbH | A61B005/00 A61B005/055 G06T007/00 G01R033/56
US09186072 | B2 | 2015-11-17 | Physiological sensor delivery device and method | 2013-08-08 | An intravascular sensor delivery device for measuring a physiological parameter of a patient, such as blood pressure, within a vascular structure or passage. In some embodiments, the device can be used to measure the pressure gradient across a stenotic lesion or heart valve. For example, such a device may be used to measure fractional flow reserve (FFR) across a stenotic lesion in order to assess the severity of the lesion. The sensor delivery device has a distal sleeve configured to pass or slide over a standard medical guidewire. Some distance back from the sensor and distal sleeve, the device separates from the guidewire to permit independent control of the sensor delivery device and the guidewire. The sensor delivery device can be sized to pass over different sizes of guidewires to enable usage in coronary and peripheral arteries, for example. | 1. A fluid injection system comprising: fluid tubing adapted to provide fluid communication between the injection system and a patient;a pressure transducer in selective fluid communication with the fluid tubing;a guidewire;a sensor delivery device;a processor adapted to receive: (a) a first signal representative of blood pressure measured upstream of a location of interest in the patient by the pressure transducer, and(b) a second signal generated by the sensor delivery device, the second signal representative of blood pressure measured downstream of the location of interest in the patient; anda control panel adapted to display information derived from the first and second signals,wherein the sensor delivery device comprises: a distal sleeve having a guidewire lumen for sliding over and receiving the guidewire;a sensor coupled to the sensor delivery device, the sensor adapted to measure blood pressure of the patient and generate the second signal; anda proximal portion coupled to the distal sleeve, the proximal portion comprising a communication channel for communicating the second signal from the sensor to the processor of the injection system, the proximal portion being adapted to facilitate positioning of the sensor within a vascular structure of the patient. 2. The system of claim 1, wherein the processor is adapted to calculate fractional flow reserve (FFR) based on a ratio of the first signal to the second signal, and wherein the control panel is adapted to display information related to the calculated FFR. 3. The system of claim 2, wherein the control panel provides an indication of whether the FFR is below a threshold value. 4. The system of claim 3, wherein the threshold value is about 0.75. 5. The system of claim 1, wherein the first signal is a fluid pressure signal communicated to the fluid injection system using the fluid tubing. 6. The system of claim 1, wherein the sensor is disposed on the distal sleeve. 7. The system of claim 1, wherein the sensor is disposed on an outer surface of the proximal portion. 8. The system of claim 1, wherein the sensor is fixedly coupled to the sensor delivery device. 9. The system of claim 1, further comprising a guiding catheter, wherein the sensor delivery device is adapted to be deployed over the guidewire and through the guiding catheter. | ACIST Medical Systems, Inc. | A61B005/00 A61B005/0215 A61B005/02 A61B005/1455 A61B005/01 A61B005/145 A61M025/00 A61M025/01 A61B006/00
US20130331690 | A1 | 2013-12-12 | VASCULAR IMAGING AGENTS | 2011-09-21 | The present invention relates to a method of in vivo optical imaging, of the blood vessels and/or blood pool of a mammalian subject, which comprises an optical imaging contrast agent. The optical imaging agents comprise conjugates of far-red or near-infrared dyes with synthetic polyethyleneglycol (PEG) polymers having a molecular weight in the range 15-45 kDa. Also disclosed are methods of treatment monitoring, methods of diagnosis and medical uses involving the contrast agents. | 1. A method of in vivo optical imaging comprising: (i) providing an optical imaging contrast agent suitable for in vivo imaging, said contrast agent comprising a conjugate of a synthetic polyethyleneglycol polymer of molecular weight 15 to 45 kDa, with one or two groups OptR;(ii) generating an optical image of a region of interest of a mammalian subject to which said contrast agent has been administered, said region of interest comprising of at least a portion of the blood vessels and/or blood pool of said subject;wherein each OptR is independently a biocompatible optical reporter group capable of detection either directly or indirectly in an optical imaging procedure using light of wavelength 480-850 nm. 2. The method of claim 1, where the polymer has conjugated thereto only the OptR group(s). 3. The method of claim 1, where the conjugate is of Formula I: Y1—Xa-[POLYMER]-Xb—Y2 (I)where:[POLYMER] is the synthetic polyethyleneglycol polymer;Xa and Xb are attached at the termini of said polyethyleneglycol polymer, and are independently a bond or an L group; where L is a linker group of formula -(A)m- wherein each A is independently —CR2—, —CR═CR—, —C≡C—, —CR2CO2—, —CO2CR2—, —NRCO—, —CONR—, —NR(C═O)NR—, —NR(C═S)NR—, —SO2NR—, —NRSO2—, —CR2OCR2—, —CR2SCR2—, —CR2NRCR2—, a C4-8 cycloheteroalkylene group, a C4-8 cycloalkylene group, a C5-12 arylene group, or a C3-12 heteroarylene group, an amino acid, or a sugar;where each R is independently chosen from H, C1-4 alkyl, C2-4 alkenyl, C2-4 alkynyl, C1-4 alkoxyalkyl or C1-4 hydroxyalkyl;m is an integer of value 1 to 20;Y1 and Y2 are independently OptR or a functional group chosen from —OH; —O(C1-10 alkyl); —NH2 or —NH(CO)(C1-10 alkyl);with the proviso that at least one of Y1 and Y2 is OptR. 4. The method of claim 3, where each of Y1 and Y2 is OptR. 5. The method of claim 4, where the OptR groups of Y1 and Y2 each comprise the same biocompatible optical reporter. 6. The method of claim 1, where the biocompatible optical reporter is a cyanine dye. 7. The method of claim 1, where the biocompatible optical reporter group is a benzopyrylium dye. 8. The method of claim 1, where the polyethyleneglycol polymer has a molecular weight of 22 to 40 kDa. 9. The method of claim 1, where the polyethyleneglycol polymer is a linear polymer. 10. The method of claim 1, where the contrast agent comprises a pharmaceutical composition of the conjugate, together with a biocompatible carrier. 11. The method of claim 1, where the optical imaging comprises tomographic imaging. 12. The method of claim 1, where the region of interest within said subject is a tumour, the eye or an arthritic joint. 13. The method of claim 12, where the tumour is gastric, stomach or breast cancer. 14. The method of claim 12, where the eye is imaged and the mammalian subject is suffering from age-related macular degeneration (AMD). 15. A method of monitoring the effect of treatment of a mammalian subject with a drug, which comprises the meth... | GE HEALTHCARE AS | A61K049/00 A61B005/00
US20130345532 | A1 | 2013-12-26 | MEDICAL VENTILATOR WITH INTEGRATED OXIMETER DATA | 2013-08-29 | This disclosure describes systems and methods for managing the ventilation of a patient being ventilated by a medical ventilator. The disclosure describes a novel approach of displaying ventilator information integrated with oximeter information. The disclosure further describes a novel approach of alarming based on the integration of ventilator information with oximeter information. | 1. A method for managing the ventilation of a patient being ventilated by a medical ventilator, the method comprising: monitoring a patient during ventilation with an oximeter;monitoring an oxygen saturation level of blood in the patient during ventilation;monitoring a PEEP level of the patient;graphing a function of the oxygen saturation level of the blood in the patient and the PEEP level versus time; anddisplaying a graph of the function versus time on a display. 2. The method of claim 1, wherein the graph is displayed by an oximeter display. 3. The method of claim 1, wherein the graph is displayed by a ventilator display. 4. The method of claim 1, further comprising displaying at least one preset threshold on the graph. 5. The method of claim 1, further comprising: determining that the function is outside a preset threshold;determining that the PEEP level of the patient dropped prior to a drop in the oxygen saturation level of the blood in the patient; andexecuting an alarm. 6. The method of claim 1, further comprising: determining that the function is outside a preset threshold; andexecuting an alarm. 7. The method of claim 1, further comprising: determining that the function is outside a preset threshold;determining that a drop in the oxygen saturation level of the blood in the patient is independent of a change in the PEEP; andexecuting an alarm. 8. The method of claim 1, wherein the step of graphing the oxygen saturation level of the blood in the patient as a function of the PEEP level versus time comprises converting raw PEEP data and raw oxygen saturation level data into a plotted graph and into displayable information. 9. The method of claim 1, further comprising: monitoring a fractional inspired oxygen level of the patient;graphing the oxygen saturation level of the blood in the patient as a function of the fractional inspired oxygen level versus time; anddisplaying on the graph the oxygen saturation level of the blood in the patient as a function of the fractional inspired oxygen level versus time. 10. A method for managing the ventilation of a patient being ventilated by a medical ventilator, the method comprising: monitoring a patient during ventilation with an oximeter;monitoring an oxygen saturation level of blood in the patient during ventilation based on readings from the oximeter;monitoring a PEEP of the patient;graphing the oxygen saturation level of the blood in the patient versus time;graphing the PEEP level of the patient versus time; anddisplaying on a display both the oxygen saturation level of the blood in the patient versus time and the PEEP level of the patient versus time on one graph. 11. The method of claim 10, wherein the graph is displayed by an oximeter display. 12. The method of claim 10, wherein the graph is displayed by a ventilator display. 13. The method of claim 10, further comprising displaying at least one preset threshold on the graph. 14. The method of claim 10, further comprising: determi... | COVIDIEN LP | A61M016/00 A61B005/08 A61M016/04 A61M016/08 A61M016/06 A61B005/1455 A61B005/00
US20130303862 | A1 | 2013-11-14 | INVOLUNTARY CONTRACTION INDUCED PRESSURE AS A MEDICAL DIAGNOSTIC TOOL USING INVOLUNTARY REFLEX COUGH TEST | 2013-07-16 | A system and method allows diagnosis of a patient for physiological abnormality such as a neurological deficiency. An involuntary reflex cough event is induced within the patient that activates the nucleus ambiguus and medial motor cell column of the patient and stimulates involuntary cough activated paraspinal muscles in the pelvis of the patient. An electromyogram (EMG) is obtained from the involuntary cough activated paraspinal muscles while inducing involuntary reflex cough and determining its duration. The intra-abdominal pressure (IAP) is determined and the IAP is correlated with the EMG duration of the involuntary cough event within a processing device to diagnose a physiological abnormality such as a neurological deficiency within the patient. | 1-24. (canceled) 25. A catheter, comprising: a catheter body having an outer surface and dimensioned for insertion within a urethra and into a bladder and having a first lumen configured to monitor bladder activity and a second lumen configured to fill the bladder with fluid; andat least one indicator positioned along the surface of the catheter that is configured to change color when exposed in combination to two separate urine characteristics to indicate urine leakage. 26. The catheter according to claim 25 wherein said two separate urine characteristics comprise a temperature of fluid above a predetermined value and a presence of urea. 27. The catheter according to claim 25 wherein said at least one indicator is responsive to fluid that is a temperature above about 30 degrees Celsius. 28. The catheter according to claim 25 wherein said catheter body includes a distal end and a sensor positioned thereat. 29-38. (canceled) 39. The catheter according to claim 25, wherein said catheter includes a distal end and said at least one indicator is positioned from 11 to 14 centimeters from the distal end along the surface for female use and from 16 to 19 centimeters from the distal end for male use. 40. The catheter according to claim 25, and further comprising a sensor extending through the first lumen configured to monitor pressure. 41. The catheter according to claim 40, wherein said sensor comprises a stylet sensor. 42. The catheter according to claim 40, wherein said sensor comprises an air-charged sensor. 43. The catheter according to claim 42, wherein said air-charged sensor comprises a T-doc sensor. 44. The catheter according to claim 25, wherein one of said two separate urine characteristics comprises pH. 45. The catheter according to claim 25, wherein said at least one indicator is sensitive to pH ranging from 4.6 to 8.0 to change color. 46. The catheter according to claim 25, wherein said catheter body is three to ten French diameter. 47. A catheter, comprising: a catheter body having an outer surface and dimensioned for insertion within a urethra and into a bladder; anda support member supported on the outer surface of the catheter body and movable therewith into a desired position for leakage testing when the catheter body is inserted within a urethra and into the bladder, said support member carrying a urine leakage indicator that detects urine leakage. 48. The catheter according to claim 47, wherein said support member comprises a support ring supported by the catheter body and slidably movable on the outer surface of the catheter body. 49. The catheter according to claim 47, wherein said urine leakage indicator comprises a moisture indicating dye to indicate urine leakage. 50. The catheter according to claim 47, wherein said urine leakage indicator comprises an enzymatic moisture detector. 51. The catheter according to claim 47, wherein said urine leakage indicator is configured to change color when exposed in combinatio... | - | A61B005/20 A61B005/145 A61B005/01
US08588879 | B2 | 2013-11-19 | Motion compensation in a sensor | 2013-03-15 | A physiological sensor includes an emitter configured to transmit light and a detector configured to receive the transmitted light. The sensor also includes a first accelerometer disposed on a first portion of the sensor and a second accelerometer disposed on a second portion of the sensor, the second portion opposing the first portion. The first and second accelerometers are configured to measure a change in motion that corresponds to a change in distance between the detector and the emitter. | 1. A physiological sensor comprising: an emitter configured to transmit light;a detector configured to receive the transmitted light;a first accelerometer disposed on a first portion of the sensor; anda second accelerometer disposed on a second portion of the sensor, wherein the second portion opposes the first portion, and the first and second accelerometers are configured to measure a change in motion that corresponds to a change in distance between the detector and the emitter. 2. The physiological sensor, as set forth in claim 1, comprising a third accelerometer configured to be disposed on the first portion or the second portion. 3. The physiological sensor, as set forth in claim 2, wherein the first accelerometer is configured to generate a first signal corresponding to the change in distance in a first direction between the detector and the emitter, the second accelerometer is configured to generate a second signal corresponding to the change in distance in a second direction between the detector and the emitter, and the third accelerometer is configured to generate a third signal corresponding the change in distance in a third direction between the detector and the emitter. 4. The physiological sensor, as set forth in claim 2, wherein the first accelerometer, the second accelerometer, and the third accelerometer are orthogonally located with respect to one another. 5. The physiological sensor, as set forth in claim 1, wherein the sensor comprises a clip style sensor configured to clip to a tissue of a patient. 6. The physiological sensor, as set forth in claim 1, comprising an encoder comprising information related to the sensor's characteristics. 7. The physiological sensor, as set forth in claim 1, comprising an encoder comprising information related to the first and second accelerometers. 8. The physiological sensor, as set forth in claim 1, wherein the emitter and the detector are disposed in the first portion of the sensor. 9. The physiological sensor, as set forth in claim 1, wherein the sensor is coupled to a transmitter configured to facilitate wireless communication between the sensor and a monitor. 10. A physiological sensor comprising: a clip style sensor body comprising: a first portion comprising an emitter configured to transmit light and a first accelerometer;a second portion opposing the first portion, the second portion comprising a second accelerometer, wherein the first and second accelerometers are configured to detect a change in motion. 11. The physiological sensor, as set forth in claim 10, wherein the second portion comprises a detector configured to receive light transmitted by the emitter after the light passes through a patient's tissue. 12. The physiological sensor, as set forth in claim 10, comprising a third accelerometer configured to be disposed in the first portion or the second portion. 13. The physiological sensor, as set forth in claim 12, wherein the first accelerometer is configured to gen... | Covidien LP | A61B005/00
US08579814 | B2 | 2013-11-12 | Method and system for representation of current and historical medical data | 2007-01-05 | A method and system for reporting medical data including both current and past medical results for medical tests performed on a patient is provided. The medical data is output in columns, and the current results and past results of the same medical test are presented in the same row. In this manner, the report is provided in a layout that has rows and columns, so that all current results are presented in one column, and all past results are presented in a separate column. In addition, graphs of the medical results can be displayed to illustrate current and past medical results in a view that allows for trend and comparative diagnosis. | 1. A medical device, comprising: an input interface for receiving current result data of medical tests performed on a patient;a processor; andmemory having stored therein instructions executable by the processor to perform functions of: creating an output of the current result data of the medical tests in a layout having rows and columns, wherein the layout is in a form of a table structure with data in the columns corresponding to results collected on the same day, and data within the rows corresponding to results collected from the same medical test;retrieving from the memory stored previous result data of medical tests performed on the same patient;providing the stored previous result data of medical tests performed on the same patient in the layout in a separate column adjacent to margin space of the layout, so that previous result data and current result data of the same medical test are in the same row in the layout, wherein medical tests are performed by multiple instruments and the current result data and the previous result data pertaining to related medical tests are output in adjacent rows;indicating a type of instrument used to perform a medical test in a row above the row including the current result data and the previous result data of the medical test; andoutputting the layout to a graphic user interface. 2. The medical device of claim 1, wherein the function of outputting the previous result data of the medical tests in the layout comprises outputting the previous result data in a column to the right of the current result data. 3. The medical device of claim 1, wherein the function of outputting the previous result data of the medical tests in the layout comprises outputting previous result data of all instances of the medical tests. 4. The medical device of claim 1, wherein the function of outputting the previous result data of the medical tests in the layout comprises outputting most recent previous result data of the medical tests. 5. The medical device of claim 1, wherein the function of outputting the previous result data of the medical tests in the layout comprises outputting a date and time of a test event corresponding to the medical tests from which the previous result data were recorded. 6. The medical device of claim 1, wherein the function of outputting the current result data of the medical tests in the layout having columns comprises outputting a printed document. 7. The medical device of claim 1, wherein the function of outputting the current result data of the medical tests in the layout having columns comprises outputting the layout on a computer display. 8. The medical device of claim 1, wherein the function of outputting the current result data and the previous result data of the medical tests further comprises indicating a date for each of the current result data and the previous result data in the layout. 9. The medical device of claim 1, wherein the instructions are further executable by the processor... | Idexx Laboratories, Inc. | A61B005/00
US08615286 | B2 | 2013-12-24 | In vivo sensor for detecting bone surface | 2010-07-14 | A device and a method are described for finding the location of a bone surface in patients or living animals by using a thin probe equipped with bone contacting detection functionality for a minimally invasive procedure. | 1. Apparatus for determining the position, in three dimensional space, of a bone covered by soft tissue, said apparatus comprising: a needle having a tip for penetrating soft tissue;position-determining means for determining the position of said tip of said needle in three-dimensional space;force-sensing means for sensing the level of force encountered by said tip of said needle;discriminating means for determining the rate of change in the level of force encountered by said tip of said needle in relation to the distance travelled by said needle so as to discriminate between (i) when said tip of said needle is engaging soft tissue, and (ii) when said tip of said needle is engaging bone;recording means for recording the position of said tip of said needle in three dimensional space when said discriminating means indicate that said tip of said needle is engaging bone; andprocessing means for receiving a plurality of data points from said recording means and, using the plurality of data points from said recording means, determining the position, in three dimensional space, of a bone covered by soft tissue. 2. A method for determining the position, in three dimensional space, of a bone covered by soft tissue, said method comprising: directing a tip of a needle through the soft tissue and toward the bone while sensing the level of force encountered by said tip of said needle;determining the rate of change in the level of force encountered by said tip of said needle in relation to the distance travelled by said needle;identifying a spike in the rate of change in the level of force encountered by said tip of said needle in relation to the distance travelled by said needle, wherein the spike is reflective of said tip of said needle encountering bone;recording the position of said tip of said needle in three-dimensional space when said spike is identified; andrepeating the foregoing steps a sufficient number of times and determining the position, in three dimensional space, of a bone covered by soft tissue. 3. Apparatus for determining the position, in three dimensional space, of a first type of tissue which is covered by a second type of tissue, wherein said first type of tissue has a greater resistance to penetration than said second type of tissue, said apparatus comprising: a needle having a tip for penetrating tissue;position-determining means for determining the position of said tip of said needle in three-dimensional space;force-sensing means for sensing the level of force encountered by said tip of said needle when engaging tissue;discriminating means for determining the rate of change in the level of force encountered by said tip of said needle in relation to the distance travelled by said needle so as to discriminate between (i) when said tip of said needle is engaging said first type of tissue, and (ii) when said tip of said needle is engaging said second type of tissue;recording means for recording the position of said tip of said needle in ... | Curexo Technology Corporation | A61B005/055
US08583203 | B2 | 2013-11-12 | Finger type pulse and blood oxygen measuring device | 2009-08-28 | The invention discloses a finger type pulse and blood oxygen measuring device, including an upper shell suite and a lower shell suite that are installed with silica gel soft finger pad, and a semi-closed holding. A removable power supply module is installed in the lower shell suite. The beneficial effect of the invention is that because of the adoption of the removable type power supply module which is able to load the battery, it is easier to assemble and disassemble the battery. Additionally, the structure of the device facilitates manufacturing, enhances quality, and also increases the comfort of a person using the device. | 1. A finger type pulse and blood oxygen measuring device, comprises: an upper shell suite and a lower shell suite that are installed with silica gel soft finger pads, and a semi-closed holding cavity shaped by the coordination of the silica gel soft finger pads that are installed within the upper shell suite and the lower shell suite;wherein the silica gel soft finger pads installed within the upper shell suite and the lower shell suite have optical windows which are opposingly aligned with respect to each other, the silica gel soft finger pads each include a transparent section of silica gel which forms the optical window resulting in the optical window and the remaining portion of the associated silica gel soft finger pad being a single silica gel member free of joints therebetween,the optical window not being formed by a hole through the associated silica gel soft finger pad, the optical window extending completely through the associated silica gel soft finger pad, a light emitting diode is fixed on the transparent silica gel optical window of one of the silica gel finger pads, the light emitting diode being located on the side of the one silica gel finger pad on a side opposite from where the finger would make contact;a power supply module is removably installed in the lower shell suit, wherein the power supply module is configured to hold batteries in two elongated compartments that are separate and parallel and each have two open sides when the power supply module is disconnected from the lower shell suite, a first open side of each of the two open sides of the two elongated compartments is configured to expose a lateral side of the batteries and a second open side of each of the two open sides of the two elongated compartment is configured to provide access to a terminal end of batteries when the batteries are positioned in the associated one of the two elongated compartments;a battery installation groove lid is located on each of the two elongated compartments along the first open side to prevent batteries from falling from the power supply module while the power supply module is disconnected from the lower shell suite,a wall between the elongated compartments has a T-shaped cross section which forms a flanging boss structure proximate the first open side and extending over a portion of the first open side of the two elongated compartments to cooperate with the respective battery installation groove lid to retain batteries in the elongated compartments when the power supply module is disconnected from the lower shell suite, wherein the battery installation groove lid located on each elongated compartment is fixed in position between the power supply module and the bottom of the lower shell cover by clamping therebetween when the battery supply module is engaged with the lower shell suite;wherein one sidewall of each of the elongated compartments includes a circular arc structure stretching from the surface of a bottom of the power supply ... | Edan Instruments, Inc. | A61B005/1455
US08600486 | B2 | 2013-12-03 | Method of detecting signal clipping in a wearable ambulatory medical device | 2012-03-23 | A wearable medical device and method of detecting clipping of ECG signals is disclosed. In one embodiment, the wearable medical device comprises a plurality of ECG sensing electrodes configured to sense an ECG of a patient and an ECG acquisition circuit electrically coupled to a pair of the plurality of ECG sensing electrodes and configured to provide an amplified and conditioned analog ECG signal, a programmable attenuation/gain stage electrically coupled between a first gain stage and a second gain stage, an ADC electrically coupled to the ECG acquisition circuit to receive and digitize the amplified and conditioned analog ECG signal and provide a digitized ECG signal, and a signal conditioning and control unit electrically coupled to the ECG acquisition circuit and the ADC to receive and monitor the digitized ECG signal and to detect clipping of the amplified and conditioned analog ECG signal based upon the digitized ECG signal. | 1. A wearable medical device, comprising: a plurality of ECG sensing electrodes configured to sense an ECG of a patient;an ECG acquisition circuit electrically coupled to a pair of the plurality of ECG sensing electrodes and configured to provide an amplified and conditioned analog ECG signal, the ECG acquisition circuit including a programmable attenuation/gain stage electrically coupled between a first gain stage and a second gain stage;an analog to digital converter electrically coupled to the ECG acquisition circuit to receive and digitize the amplified and conditioned analog ECG signal and provide a digitized ECG signal; anda signal conditioning and control unit electrically coupled to the ECG acquisition circuit and the analog to digital converter to receive and monitor the digitized ECG signal, to detect clipping of the amplified and conditioned analog ECG signal based upon the digitized ECG signal, and to determine whether the clipping of the amplified and conditioned analog ECG signal occurred before or after the programmable attenuation/gain stage. 2. The wearable medical device of claim 1, wherein the signal conditioning and control unit includes an automatic level control unit electrically coupled to the programmable attenuation/gain stage, and configured to vary an amount of attenuation/gain provided by the programmable attenuation/gain stage based on the digitized ECG signal. 3. The wearable medical device of claim 2, wherein the automatic level control unit is configured to determine whether a voltage level of the digitized ECG signal is above a threshold level and configured to increase the amount of attenuation provided by the programmable attenuation/gain stage. 4. The wearable medical device of claim 2, wherein the automatic level control unit is configured to determine whether a voltage level of the digitized ECG signal is below a threshold level and configured to decrease the amount of attenuation provided by the programmable attenuation/gain stage. 5. The wearable medical device of claim 2, wherein the signal conditioning and control unit includes an analog clipping detection and control unit electrically coupled to the programmable attenuation/gain stage, and configured to determine whether a voltage level is approaching a clipping threshold. 6. The wearable medical device of claim 5, wherein the analog clipping detection and control unit is configured to determine the voltage level before the programmable attenuation/gain stage. 7. The wearable medical device of claim 6, wherein the amplified and conditioned analog ECG signal is marked as compromised in response to a determination that the voltage level is approaching the clipping threshold before the programmable attenuation/gain stage. 8. The wearable medical device of claim 5, wherein the analog clipping detection and control unit is configured to determine the voltage level after the programmable attenuation/gain stage. 9. The wearable medical device of claim 8... | Zoll Medical Corporation | A61B005/04
US20130317381 | A1 | 2013-11-28 | WIRELESS DETECTION SYSTEM OF PHYSIOLOGICAL SIGNALS AND METHOD THEREOF | 2013-05-23 | A wireless detection system of physiological signals is provided for wirelessly transmitting variation values of physiological signals, and includes a wireless detecting notification device and a wireless transceiver display device. The wireless detecting notification device comprises at least one transplantable sensor, a connecting line, a printed circuit board, a wireless communication micro-processor chip, an antenna and a power integration module. The power integration module includes a power management chip, a wireless charging coil and a chargeable battery, for integrating a power supply of the wireless detecting notification device. Further, a wireless detection method of physiological signals is further provided to detect variation values of physiological signals in organs of an organism. After calculating and analyzing the variation values of physiological signals, identifying an analyzed result for determining to store the variation values or to wirelessly transmit an alarm signal to the wireless transceiver display device. | 1. A wireless detection system of physiological signals, comprising: a wireless detecting notification device implanted onto an organ of an organism to detect a variation value of physiological signals of the organ, calculate and analyze the variation value of physiological signals, and then select to store an normal physiological value or to wirelessly transmit an alarm signal; anda wireless transceiver display device used to wirelessly receive the normal physiological value or the alarm signal from the wireless detecting notification device, or to wirelessly transmit a remote instruction to the wireless detecting notification device, so that the wireless detecting notification device wirelessly transmits the alarm signal or the normal physiological value to the wireless transceiver display device for analyzing and storing. 2. The wireless detection system of physiological signals and method according to claim 1, wherein the wireless detecting notification device comprises: at least one transplantable sensor implanted onto the organ for detecting the variation value of physiological signals, which is generated from the organ;a connecting line having one end electrically connected to the transplantable sensor for transmitting the detected variation value of physiological signals;a printed circuit board electrically connected to the other end of the connecting line for being a mediator to transmit the variation value of physiological signals;a wireless communication micro-processor chip mounted on the printed circuit board for calculating and analyzing the variation value of physiological signals, which is transmitted from the printed circuit board, so as to obtain an analyzed result and then determine to actively transmit the alarm signal or only store as the normal physiological value according the analyzed result;an antenna mounted on the printed circuit board for wirelessly transmitting the alarm signal or the normal physiological value, or receiving the remote instruction from the wireless transceiver device; anda power integration module comprising a power management chip, a wireless charging coil and a chargeable battery, and used to integrate electric power supplement of the wireless detecting notification device. 3. The wireless detection system of physiological signals and method according to claim 1, wherein the wireless transceiver display device is a cloud system, a personal computer, a laptop computer, a tablet computer, a palmtop computer, a digital watch or a smartphone. 4. The wireless detection system of physiological signals and method according to claim 2, wherein the connecting line is a bio-compatible connecting line. 5. The wireless detection system of physiological signals and method according to claim 4, wherein the bio-compatible connecting line has an outer coating made of silicone material. 6. The wireless detection system of physiological signals and method according to claim 2, wherein the wireless communication ... | Taipei Medical University | A61B005/00
US08613712 | B1 | 2013-12-24 | Textured polymer coated guide wire and method of manufacture | 2003-09-16 | A guide wire for advancing a medical device such as a catheter through a patient's body lumen which has an elongated core with proximal and distal core section, a flexible tubular member such as a coil on the distal end. The wire core includes surface textures that are translated into the overlying coating. Alternatively, the coating has its own surface texture. The surface textures include randomly or non-randomly spaced bumps, divots, ridges, helical grooves, longitudinal grooves, undulations, etc. | 1. An intraluminal guide wire, comprising: an elongated core having a proximal core section and a distal core section including a taper transitioning to a distal end;wherein an exterior surface of the distal core section includes randomized tactile surface contours as part of the distal core section itself;a polymer coating of generally non-uniform thickness adhering without a gap to at least a portion of the distal core section including at least a portion of the tapered transition with a coating profile not following a tapered profile of the elongated core, the polymer coating having tactile surface contours following the randomized surface contours of the exterior surface of the distal core section; anda flexible tubular member disposed over the distal core section. 2. The intraluminal guide wire of claim 1, wherein the tactile surface contours includes a rib. 3. The intraluminal guide wire of claim 1, wherein the tactile surface contours includes a helical pattern. 4. The intraluminal guide wire of claim 1, wherein the tactile surface contours includes a longitudinal groove. 5. An intraluminal guide wire, comprising: an elongated wire core having a proximal wire core section and a distal wire core section including a taper transitioning to a distal end;wherein an exterior surface of the distal wire core section includes randomized tactile surface contours that are part of the distal wire core section itself;a polymer coating of generally non-uniform thickness adhering to and contiguous with at least a portion of the distal core section including at least a portion of the tapered transition with a coating profile not following a tapered profile of the elongated core, the polymer coating having tactile surface contours following the randomized surface contours of the exterior surface of the distal core section;a flexible tubular member disposed over the distal core section,wherein:the surface contours have a surface-to-peak amplitude of about 0.0002 to 0.0020 inch;the flexible tubular member is disposed over the polymer coating;the proximal core section includes a high strength steel and the distal core section includes a nickel-titanium alloy; andthe polymer coating includes a fluoropolymer. | Abbott Cardiovascular Systems Inc. | A61B005/00
US08574162 | B2 | 2013-11-05 | Systems and methods for detecting pulses | 2008-09-30 | According to embodiments, systems and methods are provided for detecting pulses in a PPG signal. Local minima and maxima points may be identified in the PPG signal. Each minimum may be paired with an adjacent maximum forming an upstroke segment. Noise may be removed by comparing adjacent segments and ignoring segments that are too long or too large. Notches in the pulse may be identified and ignored by analyzing adjacent segments. Adjacent upstroke segments may be combined as a single upstroke if the lengths of adjacent upstroke segments are about the same, have similar slopes, and the end point of one segment is close to the start point of an adjacent segment. Segments having small temporal or amplitude difference relative to adjacent segments may be disregarded. The remaining segments may represent the pulse upticks. A sliding time window may be used instead to detect pulses in the PPG signal. | 1. A system for detecting pulses in a signal, the system comprising: processing circuitry capable of: receiving an input signal;detecting local minima and local maxima points in the input signal, comparing segments formed by pairs of the local minima and local maxima points to a number of respective neighboring segments, anddetermining based at least in part upon the comparison if each segment is a pulse segment. 2. The system of claim 1 wherein the local minima and local maxima points are turning points. 3. The system of claim 1 wherein the comparing comprises comparing the amplitude of a segment to amplitudes of the number of respective neighboring segments. 4. The system of claim 3 wherein the determining comprises determining that the segment is a pulse segment at least in part on whether the amplitude is greater or less than a threshold value computed based at least in part on the amplitudes of the number of respective neighboring segments. 5. The system of claim 1 wherein the comparing comprises comparing the temporal length of a segment to temporal lengths of the number of respective neighboring segments. 6. The system of claim 5 wherein the determining comprises determining that the segment is a pulse segment based at least in part on whether the temporal length is greater or less than a threshold value computed based at least in part on the temporal lengths of the number of respective neighboring segments. 7. The system of claim 1 wherein the comparing comprises comparing the amplitude of a segment to the amplitudes of a percentage of the number of respective neighboring segments having the greatest amplitudes. 8. The system of claim 7 wherein the percentage is generally 25%. 9. The system of claim 1 wherein the processing circuitry is further capable of generating pulse information based at least in part on the determination. 10. The system of claim 9 wherein the pulse information comprises a signal containing pulse segments, and wherein the generating comprises: identifying neighboring segments separated by notches; andsplicing the neighboring segments to form single pulse segments. 11. The system of claim 1 wherein the processing circuitry is further capable of applying a sliding time window to the input signal, and wherein detecting the local minima and local maxima points comprises detecting the minimum and maximum points in the sliding time window. 12. The system of claim 11 wherein a length of the sliding time window is greater than the temporal length of one pulse, less than the temporal length of two pulses, and adjusted dynamically. | Nellcor Puritan Bennett Ireland | A61B005/02
US08594776 | B2 | 2013-11-26 | Alarm system that processes both motion and vital signs using specific heuristic rules and thresholds | 2012-03-28 | The invention provides a body-worn monitor that measures a patient's vital signs (e.g. blood pressure, SpO2, heart rate, respiratory rate, and temperature) while simultaneously characterizing their activity state (e.g. resting, walking, convulsing, falling). The body-worn monitor processes this information to minimize corruption of the vital signs by motion-related artifacts. A software framework generates alarms/alerts based on threshold values that are either preset or determined in real time. The framework additionally includes a series of ‘heuristic’ rules that take the patient's activity state and motion into account, and process the vital signs accordingly. These rules, for example, indicate that a walking patient is likely breathing and has a regular heart rate, even if their motion-corrupted vital signs suggest otherwise. | 1. A system for processing at least one vital sign from a patient and generating an alarm, the system comprising: a first sensor comprising a first detector configured to be worn on the patient and to detect a first time-dependent physiological waveform indicative of one or more contractile properties of the patient's heart;a second sensor comprising a second detector configured to be worn on the patient and to detect a second time-dependent physiological waveform indicative of one or more contractile properties of the patient's heart;a first three axis motion-detecting sensor configured to be positioned on an arm of the patient at the wrist and to generate three time-dependent motion waveforms indicative of movement of the wrist;a second three axis motion-detecting sensor configured to be positioned on the arm at the upper arm and to generate three time-dependent motion waveforms indicative of movement of the upper arm;a third three axis motion-detecting sensor configured to be positioned on the chest of the patient and to generate three time-dependent motion waveforms indicative of movements of the chest;a first processing component configured to be worn on the patient's body and to receive the first time-dependent physiological waveform, the second time-dependent physiological waveform, the three time-dependent motion waveforms indicative of movement of the wrist, the three time-dependent motion waveforms indicative of movement of the upper arm, and the three time-dependent motion waveforms indicative of movement of the chest and determine therefrom: (i) a coordinate space defined by a first vector defining a vertical axis for the patient's chest, a second vector defining a horizontal axis for the patient's chest, and the third vector defining an axis extending normal from the patient's chest,(ii) a fourth vector defining an axis extending along the upper arm,(ii) a fifth vector defining an axis extending along the lower arm,(iii) motion of the patient's torso,(iv) posture of the patient,(v) motion of the patient's upper arm,(vi) motion of the patient's lower arm,(vii) relative height of the patient's upper and lower arm,(viii) at least one vital sign calculated using at least one of the first and second time- dependent physiological waveforms, and(ix) an activity state of the patient; anda second processing component configured to receive the at least one vital sign and motion parameter and determine therefrom: (i) a first alarm condition, calculated by comparing the at least one vital sign to an alarm threshold; (ii) a second alarm condition, calculated from the motion, posture and activity state of the patient; and (iii) an alarm rule, determined by collectively processing the first and second alarm conditions with an alarm algorithm, the alarm rule indicating whether or not the system generates an alarm. 2. The system of claim 1, wherein the alarm rule comprises generating the alarm if the motion of the patient indicates that the patient ... | Sotera Wireless, Inc. | A61B005/0205
US08792695 | B2 | 2014-07-29 | Medical diagnostic image change highlighter | 2013-08-20 | Systems and methods are disclosed which enable more accurate examination of medical diagnostic images, for example x-ray, ultrasound and magnetic resonance imaging (MRI) images. The systems and methods highlight anomalies that have changed between the collection times of two or more diagnostic images, and can also provide objective scoring of the degree of change. | 1. A computer implemented method for generating a medical diagnostic comparison image, based on multiple baseline medical diagnostic images, the method comprising: receiving a first baseline medical diagnostic image into a computer readable medium;receiving a second baseline medical diagnostic image into the computer readable medium;creating, by a processor, a comparison image from the first medical diagnostic image and the second medical diagnostic image, wherein the first baseline medical diagnostic image provides a first color information for the comparison image and the second baseline medical diagnostic image provides a second color information for the comparison image, such that pixels in the comparison image that correspond to pixels in the first baseline medical diagnostic image exceeding an intensity of corresponding pixels in the second baseline medical diagnostic image have a hue of the first color, and pixels in the comparison image that correspond to pixels in the second medical diagnostic image exceeding an intensity of corresponding pixels in the first baseline medical diagnostic image have a hue of the second color, and wherein the first color and the second color are different. 2. The method of claim 1 wherein one of the first color information and the second color information is red intensity and the other color information is cyan intensity. 3. The method of claim 1 wherein the comparison image is grayscale for pixels in the comparison image that correspond to pixels in the first baseline medical diagnostic image that have a same intensity as corresponding pixels in the second baseline medical diagnostic image. 4. The method of claim 1 further comprising: electronically displaying the comparison image. 5. The method of claim 4 further comprising: displaying at least a portion of the first baseline medical diagnostic image simultaneously with displaying the comparison image. 6. The method of claim 5 further comprising: displaying at least a portion of the second baseline medical diagnostic image simultaneously with displaying at least a portion of the first baseline medical diagnostic image and the comparison image. 7. The method of claim 1 further comprising: comparing, by a processor, a region of pixel intensity difference to both an average intensity difference threshold and a minimum dimension threshold; andresponsive to the region of pixel intensity difference meeting or exceeding the average intensity difference threshold and the minimum dimension threshold, causing an alert. 8. The method of claim 1 further comprising: calculating, by a processor, a score for the comparison image, using at least one value selected from the list consisting of:a dimension of a difference region that meets or exceeds an average intensity difference threshold; a count of difference regions that meet or exceed an average intensity difference threshold and a minimum dimension threshold; and a time difference associated with the images. ... | - | G06K009/00 G06T007/00