## Sheet1
公告(開)號 | KindCode | 公告(開)日 | 名稱 | 申請日 | 摘要 | 申請範圍 | 專利權人 | IPC
US08469900 | B2 | 2013-06-25 | Allergy testing device and method of testing for allergies | 2011-11-30 | An allergy testing system comprises a skin test device having a grip portion for holding the device. One or more legs extend from the grip, and each leg is oriented to interact with a well containing a potential allergen. Each leg has a test head, and each test head has a plurality of elongated spike members. The elongated spike members have a sharp end configured to receive the potential allergen from a well and to puncture a patient's skin. In addition, each test head has at least one touch activator. The touch activator is longer than the plurality of elongated spike members, such that during an allergy test, the touch activator comes into contact with the skin prior to the elongated spike members, causing the touch activators to activate nerve tissue that blocks transmission of pain, resulting in a reduction of pain and/or discomfort during testing. | 1. An allergy testing system comprising: a skin test device comprising: an elongated grip portion for holding the device;a plurality of legs extending from the grip, the plurality of legs spaced and oriented to interact with a plurality of wells containing test solutions; wherein each of the plurality of legs has a test head, each test head comprising a plurality of elongated spikes each having a sharp end configured to receive the test solution from a well and to puncture skin to deliver the test solution, each test head further comprising at least one touch activator, wherein the touch activator is longer than the plurality of elongated spikes, such that during an allergy test, the touch activator is configured to come into contact with the skin prior to the elongated spikes, to cause the touch activators to activate nerve tissue that suppresses transmission of pain, resulting in a reduction of pain during testing; anda plurality of wells each well having a reservoir for receiving test solutions and wherein each reservoir is sized and oriented to receive a separate test head of the skin test device. 2. The allergy testing system of claim 1, wherein at least one of the touch activators on the plurality of test heads has a convex end portion. 3. The allergy testing system of claim 1, wherein the touch activator on each of the plurality of test heads is a cylindrical shaped post. 4. The allergy testing system of claim 1, wherein the elongated spikes are pyramid shaped. 5. The allergy testing system of claim 4 wherein bases of the elongated spikes are square shaped. 6. The allergy testing system of claim 1, wherein the elongated spikes surround the touch activator. 7. The allergy testing system of claim 1, wherein the touch activator has a convex outer portion and a concave inner portion. 8. The allergy testing system of claim 1, wherein the plurality of test heads each comprise two touch activators, each touch activator being arranged radially outward from a center of the test head and the elongated spikes being located radially inward on a portion of the test head between each touch activator. 9. The allergy testing system of claim 1, wherein the plurality of test heads each comprise one touch activator, the touch activator being arranged radially outward on the test head from a test head center and the elongated spikes being located radially outward from the test head center in the opposite direction from the touch activator. 10. The allergy testing system of claim 1, wherein a touch activator has a convex surface that follows the circumference of the test heads. 11. The allergy testing system of claim 1, wherein each touch activator is in the range of 0.005 in. to 0.010 in. longer than the longest of the elongated spikes. 12. The allergy testing system of claim 1, wherein each touch activator is 0.010 in. longer than the longest of the elongated spikes. 13. The allergy testing system of claim 1, wherein the elongated spikes are plac... | Lincoln Diagnostics, Inc. | A61B005/00
US20130109927 | A1 | 2013-05-02 | SYSTEMS AND METHODS FOR REMOTE PATIENT MONITORING | 2011-10-28 | A system that includes a local patient monitor and a plurality of remote patient monitors. The local patient monitor may display a plurality of patient parameter waveforms and patient parameter numerical values for a local patient in a primary display area. The local patient monitor may further display patient parameter numerical values for a plurality of remote patients in a secondary display area. According to one embodiment, a medical practitioner may select one of the remote patients in order to display a plurality of patient parameter waveforms and patient parameter numerical values for a remotely located patient in the primary display area. According to one embodiment, a server may include a monitor communications module configured to identify remote patient data to be displayed on each of the plurality of patient monitors. | 1. A patient monitor, comprising: a parameter acquisition unit configured to acquire a plurality of data signals corresponding to a plurality of physiological parameters of a local patient;a processing unit communicatively coupled with the parameter acquisition unit configured to process the plurality of data signals and to generate patient parameter information related to the plurality of physiological parameters based on the plurality of data signals, the parameter information comprising a plurality of local patient parameter waveforms and a plurality of local patient parameter numerical values;a networking unit communicatively coupled with the processing unit and configured to receive a plurality of remote patient parameters relating to a plurality of remotely located patients;a display device configured to: display in a primary display area the plurality of local patient parameter waveforms; anddisplay in a secondary display area the plurality of remote patient parameters. 2. The patient monitor of claim 1, wherein the display device comprises a display area having a vertical dimension that is larger than a horizontal dimension. 3. The patient monitor of claim 2, wherein a ratio of the vertical dimension to the horizontal dimension is 16:9. 4. The patient monitor of claim 1, wherein the one or more physiological parameters comprise one or more of a patient pulse, temperature, respiration, blood pressure, blood oxygen level, and electrocardiogram. 5. The patient monitor of claim 1, wherein the display device is further configured to visually display remote patient parameter information relating to one or more physiological parameters of a remote patient in a remote patient region of the patient parameter interface. 6. The patient monitor of claim 1, wherein the display device is further configured to display in the primary display area numerical values associated with the plurality of parameter waveforms. 7. The patient monitor of claim 1, wherein the display device comprises a touch screen display. 8. The patient monitor of claim 1, wherein the display device is further configured to selectively display the plurality of patient parameter waveforms of a selected remotely located patient. 9. The patient monitor of claim 1, wherein the patient monitor is configured to dock with a docking station. 10. The patient monitor of claim 9, further comprising a battery configured to charge when docked with the docking station. 11. The patient monitor of claim 1, wherein the networking unit is configured for wireless communication. 12. The patient monitor of claim 1, wherein the display device is further configured to display an alarm in response to receiving alarm information via the networking unit. 13. A method for monitoring a plurality of patients using a plurality of patient monitors, the method comprising: gathering medical parameters for a local patient via a sensor;receiving medical parameters relating to a plurality of remote patient... | MINDRAY DS USA, INC. | A61B005/00
US20130116560 | A1 | 2013-05-09 | ULTRASOUND TEMPERATURE MAPPING SYSTEM AND METHOD | 2012-03-13 | The present application relates to an ultrasound temperature mapping system and method. The ultrasound temperature mapping system for measuring a temperature of an object comprises an ultrasound transducer and a processing module. The ultrasound transducer is configured to acquire a first image and a second image with respect to the object. The processing module implements a zero-crossing algorithm to process the first image to yield a plurality of first zero-crossing points and implements a cross-correlation algorithm to process the first image and the second images based on the plurality of first zero-crossing points so as to obtain a plurality of displacements. The processing module further calculates the temperature based on the plurality of displacements. | 1. An ultrasound temperature mapping system for measuring a temperature of an object, comprising: an ultrasound transducer configured to acquire a first image and a second image with respect to the object; anda processing module implementing a zero-crossing algorithm to process the first image to yield a plurality of first zero-crossing points and implementing a cross-correlation algorithm to process the first image and the second image based on the plurality of first zero-crossing points so as to obtain a plurality of displacements;wherein the processing module further calculates the temperature based on the plurality of displacements. 2. The temperature mapping system according to claim 1, wherein the first image is acquired before the temperature of the object changes and the second image is acquired after the temperature of the object changes. 3. The temperature mapping system according to claim 1, wherein the cross-correlation algorithm is implemented to calculate the plurality of displacements based on values within a specific range adjacent to the plurality of first zero-crossing points of the first image and values within the specific range corresponding to the plurality of first zero-crossing points of the second image. 4. The temperature mapping system according to claim 1, wherein the processing module further implements the zero-crossing algorithm to process the second image to yield a plurality of second zero-crossing points, classifies the plurality of first zero-crossing points and the plurality of second zero-crossing points to an ascending crossing group and a descending crossing group according to a gradient of each point, determines whether each of the plurality of first zero-crossing points and a corresponding one of the plurality of second zero-crossing points belong to the same group based on the displacements, and deletes the displacements corresponding to the first zero-crossing points which do not belong to the same group. 5. The temperature mapping system according to claim 4, wherein the processing module performs an interpolation to calculate a displacement of each point of the second image with respect to the first image based on the remaining displacements. 6. The temperature mapping system according to claim 5, wherein the processing module performs a derivative operation on the displacement of each point to obtain the temperature, and wherein the temperature mapping system further comprises: an image module displaying the temperature. 7. The temperature mapping system according to claim 1, wherein the processing module further calculates a median of the plurality of displacements and deletes a displacement having a great disparity with the median. 8. The temperature mapping system according to claim 7, wherein the processing module performs an interpolation to calculate a displacement of each point of the second image with respect to the first image based on the remaining displacements. 9. The temperature m... | National Taiwan University | A61B005/01 A61B008/13
US08469881 | B2 | 2013-06-25 | Pressure reduction mechanism, puncture device, blood analysis device, and sensor mounting mechanism | 2009-10-15 | Provided are a decompression mechanism capable of performing a desired pressure reduction by simple operation and having improved operability, a puncture device, a blood analysis device, and a sensor mounting mechanism. A needle puncturing device (100) is provided with: a piston (121) having at one end thereof an end part (121a) for forming a part of a sensor mounting mechanism (130) and at the other end an end part (121b) for slidably supporting a rod (112) of a lancet section (111); a cylinder (122) for slidably containing therein the end section (121b) of the piston (121); and packing (125) mounted to the inner periphery of the end part (121b) of the piston (121) and maintaining the air-tightness of the outer periphery of the rod (112). When the piston (121) is moved in the direction toward the cylinder (122) with a skin contact part (131) in contact with the skin, the volumes of an internal space (140) and a pressure reduction chamber (150) which are sealed by packing (123, 124) are increased to produce a reduced pressure. | 1. A puncturing apparatus comprising: a housing;a puncturing section that is provided in the housing and punctures skin;a puncturing mechanism that operates the puncturing section;a cylinder having a bottom;a piston having a first end part projecting from the bottom and a second end part that is located in the cylinder and slides along an axis of the cylinder;a first sealing section that seals between the bottom and an outer surface of the piston;a second sealing section that seals between the second end part and an inner surface of the cylinder;a third sealing section that is located in a joint between the piston and the puncturing mechanism and seals between a hollow space opening in the first end part and the puncturing mechanism; andan air chamber that is sealed with the first and second sealing sections and surrounded by the outer surface of the piston and the inner surface of the cylinder, wherein the piston has a connection hole that connects the air chamber with the hollow space. 2. The puncturing apparatus according to claim 1, wherein the first sealing section, the second sealing section or the third sealing section is packing. 3. The puncturing apparatus according to claim 1, wherein the first sealing section is a convex part that makes the bottom tightly contact the outer surface of the piston. 4. The puncturing apparatus according to claim 1, wherein the second sealing section is a convex part that makes the second end part tightly contact the inner surface of the cylinder. 5. The puncturing apparatus according to claim 1, wherein the first end part is a contacting part that can contact skin. 6. The puncturing apparatus according to claim 1, wherein the puncturing section is a laser emitting device that punctures skin with laser light. 7. The puncturing apparatus according to claim 1, wherein the puncturing section is a needle puncturing device that punctures skin with a puncturing needle. 8. The puncturing apparatus according to claim 7, further comprising: a puncturing needle holder that holds the puncturing needle; anda rod that slides the puncturing needle holder in the piston by puncturing operation of the puncturing mechanism, wherein the third sealing section slides the rod in the piston while keeping the rod airtight. 9. The puncturing apparatus according to claim 8, wherein the third sealing section is packing and adheres to the puncturing needle holder at a time of pressure reduction. 10. The puncturing apparatus according to claim 8, wherein the third sealing section is elastically deformable packing and deforms to wrap around the puncturing needle holder at a time of pressure reduction. 11. The puncturing apparatus according to claim 8, wherein: the third sealing section is packing; andthe packing or the puncturing needle holder has a ring-like convex part on a surface adhering to the packing. 12. The puncturing apparatus according to claim 8, wherein: the third sealing section is packing; andthe puncturing nee... | Panasonic Corporation | A61B005/15
US08457733 | B2 | 2013-06-04 | Monitoring and controlling hydrocephalus | 2007-07-02 | Systems and methods for monitoring cerebral spinal fluid (CSF) based on electrical impedance measurements are disclosed. The systems can include an excitation source of alternating current (202), at least two sensor electrodes (212,214) adapted for disposition within CSF in a ventricle of a subject's brain, and an impedance measuring device (204) electrically connected to the sensor electrodes (212,214) to measure impedance of CSF. Methods for controlling hydrocephalus are also disclosed and such methods can include the steps of disposing an impedance sensor (902) within CSF in a ventricle of a subject's brain, measuring impedance of the CSF with the sensor (902), and withdrawing CSF when the impedance measurement is less than a threshold value. | 1. A system for monitoring cerebral spinal fluid (CSF) volume in a ventricle of a subject's brain comprising: an excitation source of alternating current,at least two sensor electrodes adapted for disposition within CSF in the ventricle of the subject's brain, andan impedance measuring device electrically connected to the sensor electrodes to measure impedance of CSF to measure CSF volume in the ventricle of the subject's brain. 2. The system of claim 1 wherein the system further comprises a controller adapted to signal for withdrawal of CSF when the impedance measurement is less than a threshold value. 3. The system of claim 2 wherein the threshold value reflects an impedance difference between CSF and tissue of the subject's brain. 4. The system of claim 1 wherein the system further comprises at least four sensor electrodes adapted for disposition within CSF in the ventricle of the subject's brain. 5. The system of claim 1 wherein the impedance measuring device is adapted to measure a voltage drop between the sensor electrodes and to infer impedance from the voltage drop. 6. The system of claim 1 wherein the sensor electrodes are separated by a distance in a range of about 10 mm to about 40 mm. 7. The system of claim 1 wherein the excitation source is adapted to provide a frequency in the range of about 0.01 Hertz to about 135 kHertz. 8. The system of claim 1 wherein the alternating current is about 100 μA. 9. The system of claim 1 wherein the system further comprises at least two excitatory electrodes adapted for disposition with CSF in a ventricle of a subject's brain, for receiving alternating current from the excitation source, and for creating an electrical field extending around the sensor electrodes. 10. A method for controlling hydrocephalus in a subject's brain comprising: disposing an impedance sensor within cerebral spinal fluid (CSF) in a ventricle of the subject's brain,measuring impedance in the ventricle with the impedance sensor to measure volume of the CSF in the ventricle, andwithdrawing CSF when the impedance measurement is less than a threshold value. 11. The method of claim 10 wherein the step of measuring impedance further comprises applying a time-varying electrical signal and measuring a voltage with the sensor. 12. The method of claim 10 wherein the step of measuring impedance further comprises determining a voltage drop between at least two electrodes of the sensor. 13. The method of claim 10 further comprising applying an electrical field extending around the sensor. 14. The method of claim 10 wherein the threshold value reflects an impedance difference between CSF and tissue of the subject's brain. 15. A system for monitoring cerebral spinal fluid (CSF) volume in a ventricle of a subject's brain comprising: an excitation source of alternating current,at least two sensor electrodes adapted for disposition within the CSF in the ventricle of the subject's brain,a measuring device electrically connected to ... | - | A61B005/00
US08452358 | B2 | 2013-05-28 | Optical-based physiological sensor assembly with disposable barrier layer | 2010-02-16 | A physiological sensor assembly includes a physiological sensor having at least one light source and at least one optical receiver. A substantially transparent barrier layer is disposed between the physiological sensor and the patient's skin such that the barrier layer is removably adhered to the physiological sensor and removably adhered to the patient's skin. | 1. A physiological sensor assembly, comprising: a physiological sensor having at least one light source and at least one optical receiver; anda substantially transparent to near infrared light barrier layer having a first surface and an opposing second surface, said first surface configured to removably adhere to a patient's skin and said second surface configured to removably adhere to the sensor,wherein said barrier layer is configured to allow moisture from the patient's skin to pass through the second surface when said sensor is disposed on said barrier layer. 2. The physiological sensor assembly of claim 1, wherein said adhesion to said skin is configured to be stronger than said adhesion to said sensor. 3. The physiological sensor assembly of claim 1, wherein said adhesion to said sensor is configured to be stronger than said adhesion to said skin. 4. The physiological sensor assembly of claim 1, wherein said barrier is non-occlusive. 5. The physiological sensor assembly of claim 3, wherein a surface area of said barrier layer is larger than a surface area of said sensor. 6. The physiological sensor assembly of claim 1, wherein said barrier has a refractive index between approximately 1.0 and approximately 1.5. 7. The physiological sensor assembly of claim 1, wherein said barrier has a thickness of approximately 2 millimeters or less. 8. The physiological sensor assembly of claim 1, wherein said barrier is sterilizable or supplied sterile to isolate a non-sterile sensor from the patient's skin. 9. A physiological sensing system, comprising: a physiological sensor having at least one near-infra red light source and at least one optical receiver;a controller/display unit in signal communication with said physiological sensor; anda substantially transparent, non-occlusive film that is removably affixed to said physiological sensor and removably affixed to a patient's skin;wherein said film has a surface area larger than a surface area of said physiological sensor to allow moisture from the patient's skin to pass through a surface of said film opposite the patient's skin when said film is adhered to said patient's skin and said sensor is adhered to said film. 10. The physiological sensing system of claim 9, wherein said film has a thickness of about 2 mm or less. 11. The physiological sensing system of claim 9, wherein said film has a refractive index between approximately 1.0 and approximately 1.5. 12. The physiological sensing system of claim 9, wherein said film is more strongly affixed to said patient's skin than to the physiological sensor. 13. The physiological sensing system of claim 9, wherein said film is more strongly affixed to said physiological sensor than to said patient's skin. 14. The physiological sensor assembly of claim 9, wherein said barrier is sterilizable to isolate a non-sterile sensor from the patient's skin. 15. The physiological sensor assembly of claim 9, wherein said barrier is supplied sterile to isol... | Covidien LP | A61B005/1455
US08449866 | B2 | 2013-05-28 | Cellular labeling for nuclear magnetic resonance techniques | 2012-03-06 | This disclosure provides, in part, fluorocarbon imaging reagents and formulations for the ex vivo labeling of cells. Labeled cells may be detected in vivo or ex vivo by a nuclear magnetic resonance technique, such as magnetic resonance imaging (MRI) or magnetic resonance spectroscopy (MRS). The disclosure additionally provides methods for using the imaging reagents in a variety of clinical procedures. | 1. A method for labeling a cell, the method comprising contacting the cell ex vivo with a fluorocarbon imaging reagent under conditions such that the fluorocarbon imaging reagent becomes associated with the cell wherein the fluorocarbon imaging reagent is internalized into the cell. 2. The method of claim 1, wherein the fluorocarbon imaging reagent is a perfluoropolyether. 3. The method of claim 1, wherein the cell is contacted with the fluorocarbon imaging reagent in the presence of an uptake enhancing reagent. 4. The method of claim 3, wherein the uptake enhancing reagent comprises a cationic lipid. 5. The method of claim 1, wherein at least a portion of the fluorocarbon imaging reagent is associated with the extracellular surface of the cell. 6. The method of claim 1, wherein the fluorocarbon imaging reagent is conjugated to a cellular targeting moiety. 7. The method of claim 6, wherein the cellular targeting moiety comprises an antibody that binds to an epitope that is exposed to the extracellular milieu. 8. The method of claim 1, wherein the fluorocarbon imaging reagent is conjugated to an internalization moiety. 9. The method of claim 1, wherein the cell is a mammalian cell. 10. The method of claim 1, wherein the cell is a cell of the immune system. 11. The method of claim 1, wherein the cell is a dendritic cell. 12. The method of claim 1, wherein the fluorocarbon imaging reagent is formulated as an emulsion. 13. The method of claim 1, wherein the emulsion comprises particles having a mean diameter of between 30 and 500 nm. 14. The method of claim 1, wherein the fluorocarbon imaging reagent is a perfluoro-crown ether. 15. The method of claim 14, wherein the imaging reagent is a perfluoro-15-crown-5-ether. 16. The method of claim 1, wherein the fluorocarbon is a perfluorinated polyether having an average formula: XO(Y—O)—Zwherein Y is selected from the group consisting of:wherein n is an integer from 8 to 20; wherein X and Z are the same and are selected from the group consisting of perfluoroalkyls, perfluoroethers, fluoroalkyls terminated with fluoroacyl, carboxyl, amide or ester, methylols, acid chlorides, amides, amidines, acrylates and esters. 17. The method of claim 1, wherein the imaging reagent comprises an additional functional moiety. 18. The method of claim 17, wherein the additional functional moiety is a detection moiety. 19. The method of claim 18, wherein the detection moiety is selected from the group consisting of: a fluorescent detection moiety and a PET detection moiety. | Carnegie Mellon University | A61B005/00 A61B005/055
US08452402 | B2 | 2013-05-28 | Optical sensing device for use in a medical device | 2008-04-23 | A reflectance-type optical sensor includes one or more photodiodes formed in a semiconductor substrate. A well having sidewalls and a bottom is formed in the top surface of the substrate, and a reflective layer is formed on the sidewalls and bottom. A light-emitting diode (LED) is mounted in the well, so that light emitted laterally and rearwardly from the LED strikes the sidewalls or bottom and is redirected in a direction generally perpendicular to the top surface of the substrate. The optical sensor can be fabricated using microelectromechanical systems (MEMS) fabrication techniques. | 1. An optical device for an implantable medical device comprising: a substrate;a well in the substrate having sidewalls and a bottom surface;a reflective coating on at least one of the bottom surface and the sidewalls of the well;a light emitting diode mounted on the flat bottom surface of the well; anda photodetector in the substrate and configured for receiving light emitted by the light emitting diode,wherein the substrate comprises an upper substrate portion bonded to a lower substrate portion, the photodetector being in the lower substrate portion. 2. The device of claim 1, wherein the reflective coating comprises an electrically conductive material. 3. The device of claim 2, wherein the reflective coating is connected to a first contact pad. 4. The device of claim 3, wherein the light emitting diode includes a lower electrode connected to the reflective coating. 5. The device of claim 4, wherein the light emitting diode includes an upper electrode electrically connected to a second contact pad. 6. The device of claim 1, wherein the light emitting diode is mounted in the well so that an upper surface of the light emitting diode is located below an upper end of the well. 7. The device of claim 1, wherein the substrate comprises a semiconductor material. 8. The device of claim 1, wherein the substrate includes a first conductivity type region, and wherein the photodetector includes at least one photodiode formed by a region of a second conductivity type in the substrate. 9. The device of claim 8, wherein the photodetector comprises a plurality of photodiodes connected in parallel. 10. The device of claim 7, wherein the semiconductor material comprises silicon. 11. The device of claim 10, wherein the sidewalls of the well are inclined at about 54.7°. 12. The device of claim 1 and further comprising: a polymeric material over at least a portion of the substrate. 13. The device of claim 11, wherein the polymeric material fills the well to form an optical element over the light emitting diode. 14. The device of claim 1, wherein the sidewalls of the well are inclined. 15. The device of claim 14, wherein the well has a pyramidal shape. 16. The device of claim 1 and further comprising: a photodetector positioned adjacent the well. 17. The device of claim 1 and further comprising: a photodetector positioned at the bottom of the well. 18. The device of claim 1, wherein the upper substrate portion defines the well sidewalls, and the lower substrate portion defines the well bottom surface. 19. An optical sensing device for an implantable medical device comprising: a substrate having a generally planar top surface;a plurality of wells extending into the substrate from the top surface, each well having inclined sidewalls and a bottom surface;a plurality of light emitting diodes, each of the light emitting diodes mounted on the bottom surface of a different one of the wells;a reflective metal coating on at least one of the bottom surface a... | Medtronic, Inc. | A61B005/1455
US08444569 | B2 | 2013-05-21 | Methods and devices for counteracting hypotension | 2008-06-20 | Devices and methods are disclosed to address blood pressure control. More particularly, the present invention relates to correction of transient low blood pressure. | 1. A device for adjusting flood-pressure in a patient comprising: a variable size member having, a body capable of placement around a first body vessel portion where the variable size member includes an electrically conductive material located on a surface of an elastic material, where the electrically conductive material is configured to compress an elastic material to expand and contract the variable size member and where the electrically conductive material is located on two separate surfaces of the variable size member;the variable size member configured to expand and contract in response to changes in intra-luminal vessel pressure of at least a second body vessel portion. 2. The device according to claim 1, further comprising a chamber adapted to adjust an elastic, compliance of the variable size member by filling with a medium. 3. The device according to claim 2, further comprising a reservoir in fluid communication with the chamber, the reservoir comprising the medium. 4. The device according to claim 2 wherein the medium is selected from a group comprising, a gas and liquid. 5. The device according to claim 1 wherein the body comprises an elastic, biocompatible material. 6. The device according to claim 5 wherein the body comprises a material selected from a group comprising silicone and urethane. 7. The device according to claim 2 wherein the body comprises a resilient material. 8. The device according to claim 1 wherein the body comprises an inelastic material. 9. The device according to claim wherein the body comprises Mylar and is filled with a second elastic material or gas. 10. The device according to claim 1 wherein pressure of the chamber is between 50 and 100 mmHg when filled at least partially. 11. The device according to claim 1 wherein the device is sized and shaped so as to allow 5 to 100 ml of medium to fill the chamber. 12. The device according to claim 1 further, comprising a media port disposed on the body for adding and removing, a medium, 13. The device according to claim I further, comprising, an adjustment member to variably secure the variable size member about the vessel. 14. The device according to claim 1, further comprising a sensor in electrical communication with the variable size member. 15. The device according to claim 14, where the sensor is configured to detect changes in pressure. 16. The device according to claim 14, where the sensor is selected from a group consisting of a strain gauge, a flow sensor, and a displacement sensor. 17. The device according to claim 1, further comprising a pump in fluid communication with the variable size member, where the pump is configured to expand and contract the variable size member. 18. The device according to claim 17, where the pump drives a gas or liquid into the variable size member. 19. The device according to claim 17, where the pump comprises an electrically conductive material, where the conductive material compresses upon application of a c... | - | A61B005/02 A61M029/00
US08452362 | B2 | 2013-05-28 | Method and system for monitoring hydration | 2010-01-26 | A device for measuring a hydration status based on an analyte concentration in a subject. The device includes: a light source configured for illuminating at least a portion of an anterior region of an eye of the subject with incident light having a substantially broad illumination spectrum at an angle substantially tangential to the surface of the eye; an optical collector configured for detecting reflected light from the at least a portion of the anterior region of the eye; an analyzer configured for analyzing the detected reflected light; and a processor configured to determine the analyte concentration level in the subject based on the analyzed reflected light, wherein the processor determines a hydration status of the subject based on the analyte concentration level and reference data. | 1. A device for measuring a hydration status based on an analyte concentration level in a subject, the device comprising: a light source configured for illuminating at least a portion of an anterior region of an eye of the subject with incident light having a substantially broad illumination spectrum at an angle substantially tangential to the surface of the eye;an optical collector configured for detecting at least one of scattered or reflected light from the at least a portion of the anterior region of the eye;an analyzer configured for analyzing the detected at least one of scattered or reflected light; anda processor configured to determine the analyte concentration level in the subject based on the analyzed at least one of scattered or reflected light, wherein the processor determines a hydration status of the subject based on the analyte concentration level and reference data. 2. The device of claim 1, wherein the reference data corresponds to a hydration level in an anterior region of a healthy eye. 3. The device of claim 1, wherein the illumination spectrum comprises wavelengths ranging from about 200 nm to about 900 nm. 4. The device of claim 1, wherein the angle at which the eye is illuminated ranges from about 70 degrees to about 90 degrees. 5. The device of claim 1, further comprising a modulator configured for modulating the incident light to reduce extraneous effects. 6. The device of claim 1, wherein the analyzer comprises an optical spectrometer. 7. The device of claim 1, wherein the analyzer comprises an interferometer. 8. The device of claim 1, wherein the light source comprises an incoherent light source. 9. The device of claim 1, wherein the analyte concentration level comprises a Na concentration level. 10. A method for measuring a hydration status based on an analyte concentration in a subject, the method comprising the steps of: irradiating at least a portion of an anterior region of an eye with incident light with a substantially broad illumination spectrum at an angle substantially tangential to the surface of the eye;detecting at least one of scattered or reflected light from the at least a portion of the anterior region;analyzing the at least one of scattered or reflected light;determining the analyte concentration level based on the analyzed at least one of scattered or reflected light; anddetermining a hydration status of the subject based on the analyte concentration level and reference data. 11. The method of claim 10, wherein the reference data corresponds to analyte concentration levels in the anterior chamber of a healthy eye. 12. The method of claim 10, wherein the illumination spectrum comprises wavelengths ranging from about 200 nm to about 900 nm. 13. The method of claim 10, further comprising modulating the incident light to reduce extraneous effects. 14. The method of claim 10, wherein the analyzing the at least one of scattered or reflected light comprises analyzing the at least one of scatter... | Chromologic LLC | A61B005/00
US08454936 | B2 | 2013-06-04 | Metal chelators and methods of their use | 2010-04-01 | Metal chelators of Formula I and Formula II are disclosed:;or a pharmaceutically acceptable salt thereof.;Also disclosed are metal chelator-targeting moiety complexes, metal chelator-targeting moiety-metal conjugates, kits, and methods of their preparation and use in diagnosis and/or treatment of diseases and conditions, including, inter alia, cancer and thrombosis. | 1. A complex, comprising: (a) at least one targeting moiety selected from the group consisting of peptide, protein, and an amine-surface functional dendrimer which is covalently bonded to(b) a compound of formula I or IIor a pharmaceutically acceptable salt thereof;wherein fmoc is 9-fluorenylmethoxycarbonyl. 2. A complex according to claim 1, wherein said targeting moiety is PAMAM dendrimer, octatreotide, bombesin, or α-melanocyte stimulating hormone. 3. A complex according to claim 1, wherein said compound is linked to said targeting moiety via a terminal amino group on said targeting moiety. 4. A complex according to claim 3, wherein said compound is linked to said targeting moiety via an N-terminus, a lysine residue, or amine. 5. A complex according to claim 1, wherein said compound is a compound of Formula I or a pharmaceutically acceptable salt thereof. 6. A complex according to claim 1, wherein said compound is a compound of Formula II or a pharmaceutically acceptable salt thereof. 7. A conjugate, comprising: (a) a complex according to claim 1; and(b) a diagnostic or therapeutic metal. 8. A conjugate according to claim 7, wherein said diagnostic or therapeutic metal is selected from the group consisting of a paramagnetic metal ion, a gamma-emitting radioisotope, a positron-emitting radioisotope, and an x-ray absorber. 9. A conjugate according to claim 8, wherein said paramagnetic metal ion is selected from the group consisting of: Gd(III), Dy(III), Fe(III), and Mn(II). 10. A conjugate according to claim 8, wherein said diagnostic or therapeutic metal is a gamma-emitting radioisotope or positron-emitting radioisotope selected from the group consisting of: 62Cu, 64Cu, 67Cu, 67Ga, 68Ga, 99mTc, 95Tc, 111In, 90Y, 149Pr, 153Sm, 159Gd, 166Ho, 169Yb, 177Lu, 186Re, 188Re, and 213Bi. 11. A conjugate according to claim 10, wherein said diagnostic or therapeutic metal is 99mTc. 12. A conjugate according to claim 10, wherein said diagnostic or therapeutic metal is 111In. 13. A conjugate according to claim 10, wherein said diagnostic or therapeutic metal is 213Bi. 14. A conjugate according to claim 8, wherein said x-ray absorber is a metal selected from the group consisting of: Re, Sm, Ho, Lu, Pm, Y, Bi, Pd, Gd, La, Au, Au, Yb, Dy, Cu, Rh, Ag, and Ir. 15. A composition, comprising: (a) a complex according to claim 1; and(b) a pharmaceutically-acceptable carrier. 16. A composition, comprising: (a) a complex according to claim 1; and(b) a pharmaceutically-acceptable carrier. 17. A composition, comprising: (a) a conjugate according to claim 7 or a pharmaceutically acceptable salt thereof; and(b) a pharmaceutically-acceptable carrier. 18. A kit comprising: (a) a complex according to claim 1;(b) a therapeutic or diagnostic metal;(c) an optional pharmaceutically-acceptable carrier; and(d) instructions for preparing a composition comprising a therapeutic or diagnostic agent. 19. A kit comprising: (a) a conjugate according to claim 7 or a pharm... | The United States of America, as represented by the Secretary, Department of Health And Human Services | A61B005/055
US08442627 | B2 | 2013-05-14 | Advanced thoracic fluid monitoring capability with impedance | 2005-12-30 | An implantable medical device used for thoracic fluid monitoring by detection of changes in impedance in a patient. The device measures impedances of the patient in a supine position and in an upright position. The device determines impedance differences between the supine and upright positions which correspond to a diurnal delta value, which may in turn be employed as a diagnostic parameter. | 1. An implantable medical device for detection of changes in impedance in a patient, comprising: means for measuring impedances corresponding to a supine patient position and for measuring impedances corresponding to an upright patient position;means for generating a diurnal delta corresponding to the impedance differences between the supine and upright patient positions. 2. An implantable medical device according to claim 1, wherein the upright patient position is a period of time when the patient is likely in an upright position, and the supine patient position is a period of time when the patient is likely in a supine position. 3. An implantable medical device according to claim 1, wherein the upright and supine patient positions are the detected position of the patient based on sensor inputs. 4. An implantable medical device according to claim 1, wherein an alarm is initiated if the delta increases as compared to deltas generated in the past. 5. An implantable medical device according to claim 1, wherein an alarm is initiated if the delta decreases over a predetermined amount of time. 6. An implantable medical device according to claim 1, wherein the delta is the difference between the nighttime and daytime period average impedances. 7. An implantable medical device according to claim 1, wherein the delta is the difference between the nighttime and daytime integral differences, the integral differences being the integral of the difference between baseline impedances and period average impedances. | Medtronic, Inc. | A61B005/05 A61B005/02 A61B005/08 A61B005/103 A61B005/117
US20130164701 | A1 | 2013-06-27 | EQUIPMENT AND METHOD FOR MEASURING DENTAL SHADE | 2013-02-18 | The invention relates to a device for measuring dental shade. | 1. A measuring instrument, comprising: illumination for successively illuminating at least one part of a tooth with light of different colors;at least one monochrome sensor sensitive to intensity of light coming from the tooth part, in response to the illumination, to generate for each different color of illumination, at least one measurement signal;means for converting the measurement signals corresponding to the tooth part, into coordinates of a measurement point, in a shade space in which reference points are also defined, corresponding to the preset shades of a dental shade guide;automatic shade search means for automatically searching a shade corresponding to the reference point closest to the measurement point, in the shade space, for the tooth part; andan illumination head provided with a plurality of light emitting sites linked to the light sources. 2. The measuring instrument according to claim 1, wherein the sensor is housed in the illumination head and wherein the light emitting sites are arranged around the sensor. 3. The measuring instrument according to claim 1, wherein the light emitting sites are coupled with light sources by means of optical fibers. 4. The measuring instrument according to claim 3, wherein the light emitting sites are coupled in common to a set of light sources, to emit simultaneously light of the same spectral range, when at least one light source is activated. 5. The measuring instrument according to claim 1, comprising a plurality of subassemblies of light emitting sites, each subassembly of light emitting sites being coupled respectively to a light source taken among a plurality of light sources of various spectral ranges, so that the light emitting sites of each subassembly simultaneously emit light of the same spectral range, the light emitting sites of each subassembly being distributed substantially regularly around the sensor. 6. The measuring instrument according to claim 1, wherein the light emitting sites are the free ends of a bundle of optical fibers, coupled to the light sources. 7. The measuring instrument according to claim 1, comprising a grip housing at least one from among: a set of light sources, the signal conversion means, and a data transmission interface, and in which the illumination head is mounted in a removable way on the grip. 8. The measuring instrument according to claim 1, comprising a first shield opaque to the illumination light, held close to the illumination head to be able to insert a tooth between the illumination head and the shield. 9. The measuring instrument according to claim 1, comprising a second shield solid with the illumination head and surrounding the light emitting sites, to prevent ambient light from directly reaching an illuminated tooth part, when the illumination head is applied to a tooth. 10. The measuring instrument according to claim 1, comprising a means for forming an image on the sensor. | - | A61B005/00
US08897854 | B2 | 2014-11-25 | Brain phosphorus spectroscopy in bipolar disorder | 2012-10-16 | Described herein are systems and methods of identifying bipolar disorder in a person. One such method includes acquiring 31P spectroscopic imaging data from a region of interest in a brain of the person and subsequently analyzing the 31P spectroscopic imaging data to obtain a signal intensity and a concentration for one or more phosphorus metabolites. A reduced concentration the one or more phosphorus metabolites, such as inorganic phosphate, in the brain can indicate bipolar disorder in the person. Frontal lobe inorganic phosphate concentration in medication-free adolescents can indicate bipolar depression. | 1. A method for identifying bipolar disorder in a person who is 13 to 19 years old, comprising: acquiring 31P spectroscopic data from a region of interest in a brain of the person;by a processor, analyzing the data to obtain an indicator of each of a signal intensity and a concentration of inorganic phosphate (Pi); anddetermining, based on the indicators, at least one of a likely diagnosis of bipolar disorder or a probability of bipolar disorder in the person, the determining comprising comparing the indicated concentration of inorganic phosphate (Pi) to a threshold concentration of inorganic phosphate (Pi) obtained from 31P spectroscopic data acquired from persons not having bipolar disorder; andoutputting, by a processor, an indicator of the at least one of the likely diagnosis or the probability. 2. The method of claim 1, further comprising outputting an indicator of a recommendation that a health care worker consider treating the person in view of the at least one of the likely diagnosis or the probability. 3. The method of claim 1, wherein the person is unmedicated for a mood disorder. 4. The method of claim 1, wherein the 31P spectroscopic data is obtained by magnetic resonance imaging. 5. The method of claim 1, wherein the indicated concentration of inorganic phosphate (Pi) is calculated as a percentage of a total phosphorus signal acquired from the region of interest. 6. The method of claim 1, wherein the region of interest is the frontal lobe of the brain. 7. A method of treating a person, comprising: treating a person who is 13 to 19 years old, with at least one medication, based on at least one of a likely diagnosis of bipolar disorder or a probability of bipolar disorder in the person;wherein the at least one of a likely diagnosis or the probability is derived from the following steps:acquiring 31P spectroscopic data from a region of interest in the brain of the person;by a processor, analyzing the data to obtain indicators of a signal intensity and a concentration of inorganic phosphate (Pi));determining, based on the indicators of the concentration and the signal intensity, the at least one of the likely diagnosis or the probability, the determining comprising comparing the indicated concentration of inorganic phosphate (Pi) to a threshold concentration of inorganic phosphate (Pi) obtained from 31P spectroscopic data acquired from persons not having bipolar disorder. 8. The method of claim 7, wherein the person is unmedicated for a mood disorder when acquiring 31P spectroscopic data from the region of interest in the brain of the person. 9. The method of claim 7, wherein the indicated concentration of inorganic phosphate (Pi) is calculated as a percentage of a total phosphorus signal acquired from the region of interest. 10. A computer-implemented system for identifying bipolar disorder in a person who is 13 to 19 years old, the system comprising: a processing module that processes 31P spectroscopic data, from a region of i... | University of Utah Research Foundation | A61B005/05 A61B005/00 A61B005/055 A61B005/145
US08447379 | B2 | 2013-05-21 | Detection, measurement, and imaging of cells such as cancer and other biologic substances using targeted nanoparticles and magnetic properties thereof | 2011-09-30 | The present invention can provide a method of determining the presence, location, quantity, or a combination thereof, of a biological substance, comprising: (a) exposing a sample to a plurality of targeted nanoparticles, where each targeted nanoparticle comprises a paramagnetic nanoparticle conjugated with one or more targeting agents that preferentially bind with the biological substance, under conditions that facilitate binding of the targeting agent to at least one of the one or more biological substances; (b) subjecting the sample to a magnetic field of sufficient strength to induce magnetization of the nanoparticles; (c) measuring a magnetic field of the sample after decreasing the magnetic field applied in step b below a threshold; (d) determining the presence, location, quantity, or a combination thereof, of the one or more biologic substances from the magnetic field measured in step (c). | 1. A method of determining the presence, location, quantity, or a combination thereof, of one or more biological substances, comprising: (a) exposing a sample to a plurality of targeted nanoparticles, where each targeted nanoparticle comprises a paramagnetic nanoparticle conjugated with one or more targeting agents that preferentially bind with at least one of the biological substances, under conditions that facilitate binding of at least one of the targeting agents to at least one of the one or more biological substances;(b) subjecting the sample to a magnetic field of sufficient strength to induce magnetization of the nanoparticles;(c) measuring a magnetic field of the sample after decreasing the magnetic field applied in step b below a threshold;(d) fitting a decay curve of the magnetic field as measured over a period of time to a log/exponential function to determine the magnetic field of the sample at the time the magnetic field was decreased in step c to determine the presence, location, quantity, or a combination thereof, of the one or more biological substances from the magnetic field measured in step c. 2. A method as in claim 1, wherein the nanoparticles comprise iron oxide particles having a diameter of about 24 nm, or iron platinum particles having a diameter of about 15 nm. 3. A method as in claim 1, wherein the magnetic field in step b is applied with sufficient strength and for sufficient time to align the magnetic moments of at least 50% of the nanoparticles. 4. A method as in claim 1, wherein the magnetic field in step b has a strength of at least 50% of that required to completely saturate the magnetization of the nanoparticles. 5. A method as in claim 1 wherein the magnetic field in step b is applied with sufficient strength and for sufficient time to align the magnetic moments of more than 95% of the nanoparticles. 6. A method as in claim 1, wherein measuring the magnetic field in step c comprises using one or more superconducting quantum interference devices to measure the magnetic field. 7. A method as in claim 1, wherein measuring the magnetic field in step c comprises using one or more atomic magnetometers to measure the magnetic field. 8. A method as in claim 1, wherein measuring the magnetic field in step c comprises using one or more magnetic sensors coupled to one or more second order gradiometers to measure the magnetic field. 9. A method as in claim 1, wherein measuring the magnetic field in step c comprises using a plurality of magnetic sensors to measure the magnetic field, including measuring spatial characteristics of the magnetic field. 10. A method as in claim 9, wherein step d comprises determining a spatial distribution of the nanoparticles. 11. A method as in claim 1, wherein step d comprises solving an inverse electromagnetic problem to determine locations of magnetic sources in the sample. 12. A method as in claim 1, further comprising repeating steps b through d a plurality of times and averagi... | Senior Scientific, LLC | A61B005/05
US20130150736 | A1 | 2013-06-13 | AUTOMATIC METHOD FOR MEASURING AND PROCESSING BLOOD PRESSURE | 2011-09-05 | The present invention concerns an automatic method, as well as the related system and the tools allowing the same to be executed, for measuring and processing blood pressure starting from a detected pressure signal, the method operating in the time domain for discriminating whether the detected signal is an adequate measurement or not and, where it is not, time domain analysis automatically selects a low-pass filter to, possibly iteratively, apply to the detected pressure signal for having correct values and wave form of the blood pressure. | 1-13. (canceled) 14. Automatic method for measuring and processing blood pressure comprising the following steps: A. having a sampled detected pressure signal P(t) for one or more heart beats, each heart beat starting at an initial instant coinciding with the one of the initial diastolic pressure point and ending at a final instant coinciding with the one of the subsequent diastolic pressure point and comprising a dicrotic point, each beat having a systolic phase going from the initial diastolic point to the dicrotic point; andB. automatically analysing and discriminating morphology of the pressure signal P(t) sampled for each heart beat, determining instant and pressure value of one or more characteristic points of the pressure signal P(t) selected from the group comprising an initial diastolic pressure point,a systolic pressure point,a dicrotic point, andone or more resonance points, each one of which occurs in an instant wherein a second derivative d2P/dt2 of the pressure signal P(t) has a local maximum,at least one characteristic point of the pressure signal P(t) belonging to the systolic phase of the heart beat under consideration and being different from the initial diastolic pressure point;C. for each heart beat, determining an energy efficiency RES through the following sub-steps: C.1 determining a direct dynamic impedance Zd—D(t) for each one of said one or more characteristic points belonging to the systolic phase of the heart beat under consideration and different from the initial diastolic pressure point, said direct dynamic impedance Zd—D(t) being equal to the ratio between a value of the pressure signal P(t) at the characteristic point and the distance of the respective time instant from the initial instant of the heart beat under consideration, and determining an impedance ZD of a direct wave of pressure by summing with alternate signs the values of the direct dynamic impedances Zd—D(t) ordered according to a direct time order starting from the initial instant of the heart beat under consideration up to the dicrotic point instant, beginning to apply a positive sign to the direct dynamic impedance Zd—D(t) that is the first one in the direct time order;C.2 determining a reflected dynamic impedance Zd—R(t) for each one of said one or more characteristic points, said reflected dynamic impedance Zd—R(t) being equal to the ratio between a value of the pressure signal P(t) at the characteristic point and the distance of the respective time instant from the final instant of the heart beat under consideration, and determining an impedance ZR of reflected waves of pressure by summing with alternate signs the values of the reflected dynamic impedances Zd—R(t) ordered according to a reverse time order starting from the final instant down to the initial instant of the heart beat under consideration, beginning to apply a positive sign to the reflected dynamic impedance Zd—R(t) that is the first one in the reverse time order;C.3 determining said... | - | A61B005/021
US20130130191 | A1 | 2013-05-23 | OPTICAL TOMOGRAPHY IMAGE ACQUISITION DEVICE | 2011-12-01 | The optical tomography image acquisition device comprises a tomographic image computer (23) that produces tomographic image information about a measurement object, a measurement distance range deviation detector (43) that detects that the distance between a measurement object and the light input/output portion (2) of a probe is outside a measurement distance range on the basis of the computation result of the tomographic image computer (23), and a display controller (44) that outputs the computation result of the tomographic image computer (23) to a display component (17) and also sends the detection result of the measurement distance range deviation detector (43) to the display component (17). | 1. An optical tomography image acquisition device, comprising: a light source;a splitter configured to split light emitted from the light source into a first direction and a second direction;a probe has a light input/output portion configured to direct first light split off in the first direction toward a measurement object, and take in reflected light from the measurement object as measurement light;a reference mirror configured to perform path correction on second light split off in the second direction at the splitter;an interference section configured to produce interference light by causing interference between the second light that has undergone path correction at the reference mirror and the first light taken in as measurement light to the probe;a tomographic image computer configured to produce tomographic image information about a measurement object by computational processing of interference light produced at the interference section;a measurement distance range deviation detector configured to detect whether or not the distance between the measurement object and the light input/output portion of the probe is outside of a measurement distance range on the basis of the computation result of the tomographic image computer; anda notification section configured to notify of the detection result by the measurement distance range deviation detector. 2. The optical tomography image acquisition device according to claim 1, wherein the measurement distance range deviation detector configured to perform peak detection of the frequency spectrum of interference light that is the computation result of the tomographic image computer, compare the sizes of the spectrum on the high frequency side and the spectrum on the low frequency side in a specific frequency range with respect to the peak detection position, detect whether or not aliasing in which a tomographic image outside the measurement distance range is displayed superposed with a normal tomographic image has occurred, and thereby detect when the distance between the measurement object and the light input/output portion of the probe is outside the measurement distance range. 3. The optical tomography image acquisition device according to claim 1, further comprising: a display component configured to display the computation result of the tomographic image computer and the tomographic image information, and also display the detection result of the measurement distance range deviation detector; anda display controller configured to control the display component. 4. The optical tomography image acquisition device according to claim 3, wherein the display controller controls the display component so as to change the display of the color of the tomographic image information that is outside the measurement distance range. 5. The optical tomography image acquisition device according to claim 3, wherein the display controller controls the display component so as to display a place outside the measur... | - | A61B005/00
US20130109995 | A1 | 2013-05-02 | METHOD OF BUILDING CLASSIFIERS FOR REAL-TIME CLASSIFICATION OF NEUROLOGICAL STATES | 2011-10-28 | A method of building binary classifiers for classification of brain electrical activity data into one or more neurological classes is described. The method comprises the steps of extracting quantitative features from the brain electrical activity data, and reducing the pool of extracted features into a computationally manageable and statistically relevant set of features which can then be used for designing one or more classifiers. | 1. A method of building a binary classifier for classifying subjects into one of two brain function categories, comprising the steps of: providing a signal processing device operatively connected to a memory device storing a population reference database, the signal processing device comprising a processor configured to perform the steps of: obtaining brain electrical signals in machine readable format from the population reference database, wherein the signals are recorded from a plurality of individuals in the presence or absence of brain abnormalities using one or more neurological electrodes;extracting quantitative signal features from the recorded brain electrical signals;storing the extracted signal features in the population reference database;applying one or more data reduction criteria to the stored features in the population reference database to create a reduced pool of signal features;selecting a subset of signal features from the reduced pool of features to construct the binary classifier; anddetermining classification accuracy of the binary classifier by using it to classify data records having a priori classification information. 2. The method of claim 1, wherein the one or more data reduction criteria comprises a measure of the replicability of the features. 3. The method of claim 1, wherein the one or more data reduction criteria includes identification of outliers using z-scores of the features. 4. The method of claim 1, wherein the one or more data reduction criteria comprises a measure of the separability of the features across the two brain function categories. 5. The method of claim 1, wherein the one or more data reduction criteria includes exclusion of a specific class of features. 6. The method of claim 5, wherein all features in the Delta1 band are excluded. 7. The method of claim 5, wherein all mean frequency features in the Beta2 band and Gamma band are excluded. 8. The method of claim 1, wherein the subset of features are selected using an evolutionary algorithm. 9. The method of claim 8, wherein the evolutionary algorithm applied is a genetic algorithm. 10. The method of claim 8, wherein the selected subset of features is optimized using at least one of a Random Mutation Hill Climbing algorithm and a Modified Random Mutation Hill Climbing algorithm, 11. The method of claim 1, wherein the subset of features is selected using a Simple Feature Picker algorithm 12. The method of claim 11, wherein the selected subset of features is optimized using at least one of a Random Mutation Hill Climbing algorithm and a Modified Random Mutation Hill Climbing algorithm. 13. The method of claim 1, wherein the binary classifier is a Linear Discriminant Function. 14. The method of claim 1, wherein the binary classifier is a Quadratic Discriminant Function. 15. The method of claim 1, wherein the quantitative signal features are derived from the brain electrical signals using wavelet transformation. 16. The method of claim... | - | A61B005/0476
US08473026 | B2 | 2013-06-25 | System for monitoring a position of a medical instrument with respect to a patient's body | 2006-11-21 | A system for monitoring a position of a medical instrument with respect to a patient's body, including a medical instrument, a reference mount attachable to the patient's body for movement with the patient's body, and an electromagnetic unit for association with the reference mount and the medical instrument for monitoring movement of the medical instrument relative to the reference mount. The electromagnetic unit includes a first member attachable to the patient's body and a second member attachable to the medical instrument. The first and second members communicate by electromagnetic radiation. | 1. A system for monitoring a position of a medical instrument with respect to a patient's body, comprising: a medical instrument;a reference mount attachable to the patient's body, wherein the reference mount comprises a headset;markers coupled to the headset for providing reference points on computer images of the head, wherein each of the markers comprises a radiopaque metal ball; andan electromagnetic unit for monitoring movement of the medical instrument relative to the reference mount, the electromagnetic unit including a first electromagnetic member attachable to the patient's body by the reference mount, and a second electromagnetic member attachable to the medical instrument. 2. The system of claim 1, wherein the reference mount is attachable to the patient's body in a repeatable fashion. 3. The system of claim 1, wherein the headset is configured for attachment to the patient's head at three points of contact. 4. The system of claim 1, wherein the headset is configured for use during scanning and surgery to provide registration with a computer image during surgery. 5. The system of claim 1, wherein the medical instrument comprises an aspirator. 6. The system of claim 5, wherein the aspirator defines an instrument mount for receiving the second electromagnetic member. 7. The system of claim 1, further comprising a position detection unit for producing position data responsive to an output signal from the second electromagnetic member. 8. The system of claim 7, further comprising an image storage unit including image data representing a plurality of images of the patient's body. 9. The system of claim 8, further comprising a registration unit for relating the position data and the image data to select an image of the patient's body. 10. The system of claim 1, wherein the first electromagnetic member comprises an electromagnetic generator, and the second electromagnetic member comprises an electromagnetic receiver. 11. The system of claim 1, wherein the markers are separate and distinct from the first and second electromagnetic members. 12. The system of claim 1, wherein the first and second electromagnetic members are not markers. 13. A system for monitoring a position of an instrument with respect to an object, comprising: an instrument;a reference mount attachable to the object;markers coupled to the reference mount for providing reference points on computer images of the object, wherein each of the markers comprises a radiopaque metal ball; andan electromagnetic unit for monitoring movement of the instrument relative to the reference mount, the electromagnetic unit including a first electromagnetic member attachable to the object by the reference mount, and a second electromagnetic member attachable to the instrument. 14. The system of claim 13, wherein the object is a patient and the reference mount comprises a headset. 15. The system of claim 14, wherein the headset is configured for use during scanning and surgery to pr... | GE Medical Systems Global Technology Company | A61B005/05
US08457724 | B2 | 2013-06-04 | System for heart performance characterization and abnormality detection | 2009-10-30 | A system for heart performance characterization and abnormality detection, includes an acquisition device for acquiring an electrophysiological signal representing a heart beat cycle of a patient heart. A detector detects multiple parameters of the electrophysiological signal comprising at least one of, (a) amplitude, (b) time duration, (c) frequency and (d) time-frequency, representative parameters. A signal analyzer calculates at least one ratio of the detected parameters from ratios including, (i) ratio of T wave amplitude to P wave amplitude, (ii) ratio of time duration of ST wave to time duration of PR wave, (iii) ratio of a frequency of a PR wave to a frequency of a RT wave and (iv) ratio of a time-frequency measure of a PR wave to a time-frequency measure of a RT wave. A comparator determines whether a calculated ratio exceeds a predetermined upper limit threshold or a predetermined lower limit threshold. An output processor generates data representing an alert message in response to the calculated ratio exceeding a predetermined threshold. | 1. A system configured for heart performance characterization and abnormality detection, comprising: an acquisition device configured for acquiring an electrophysiological signal representing a heart beat cycle of a patient heart;a detector configured for detecting a plurality of parameters of said electrophysiological signal comprising at least one of, (a) amplitude, (b) time duration, (c) frequency and (d) time-frequency, representative parameters;a signal analyzer configured for calculating at least one ratio of the detected parameters from ratios including,(i) ratio of T wave amplitude to P wave amplitude,(ii) ratio of time duration of ST wave to time duration of PR wave,(iii) ratio of a frequency of a PR wave to a frequency of a RT wave and(iv) ratio of a time-frequency measure of a PR wave to a time-frequency measure of a RT wave;a comparator configured for determining whether the at least one calculated ratio exceeds a predetermined upper limit threshold or a predetermined lower limit threshold; andan output processor configured for generating data representing an alert message in response to said calculated ratio exceeding a predetermined threshold. 2. A system according to claim 1, wherein said signal analyzer selects said frequency of said PR wave and said frequency of said RT wave to comprise at least one of, (a) an average frequency and (b) a dominant frequency. 3. A system according to claim 1, wherein said signal analyzer selects said time-frequency measure of said PR wave and said time-frequency measure of said RT wave to comprise electrical voltage potentials determined by said detector using a bandpass filter. 4. A system according to claim 1, wherein said signal analyzer selects, said ratio of T wave amplitude to P wave amplitude to compriseratio_⁢2=ATAP,said ratio of time duration of ST wave to time duration of PR wave to compriseratio_⁢7=TSTTPR,said ratio of a frequency of a PR wave to a frequency of a RT wave to compriseratio_⁢10=fPRfRTand said ratio of a time-frequency measure of a PR wave to a time-frequency measure of a RT wave to compriseratio_⁢11=WPRWRT. 5. A system according to claim 1, wherein said signal analyzer additionally calculates a ratio of the detected parameters comprisingratio_⁢1=AbaseAP. 6. A system according to claim 1, wherein said signal analyzer additionally calculates a ratio of the detected parameters comprisingratio_⁢5=TRTTPR. 7. A system according to claim 1, wherein said signal analyzer additionally calculates a ratio of the detected parameters comprising at least one of,(a)⁢⁢ratio_⁢3=ARAPand⁢(b)⁢⁢ratio_⁢4=ARAT. 8. A system according to claim 1, wherein said signal analyzer additionally calculates a ratio of the detected parameters comprisingratio_⁢6=TRSTPR. 9. A system according to claim 1, wherein said signal analyzer additionally calculates a ratio of the detected parameters comprising at least one of,(a)⁢⁢ratio_⁢8=TQSTPRand⁢(b)⁢⁢ratio_⁢9=TQSTST. 10. A system according to claim 1, where... | Siemens Medical Solutions USA, Inc. | A61B005/04
US08467859 | B2 | 2013-06-18 | Method and device for deriving and evaluating cardiovascular information from curves of the cardiac current, in particular for applications in telemedicine | 2007-09-04 | The invention relates to a method and a device for deriving and evaluating cardiovascular information from curves of the cardiac current, in particular for applications in telemedicine. According to the invention, for data reduction purposes, a mean value and a standard deviation across the whole recording time are initially determined from a recorded ECG from the high-resolution signal, after which the RR intervals are assessed by means of an identification algorithm and only the results obtained are transmitted and/or recorded, for the purpose of data reduction. | 1. Method for deriving and evaluating cardiovascular information from electrocardiograms to determine sympatho-vagal balance, especially for telemedical applications, comprising: using a signal processor for the reduction of data, a mean value and a standard deviation are initially determined as signal-averaged ECG from the high-resolution signal of a recorded ECG over the total recording time and the R-R intervals are subsequently evaluated by means of a detection algorithm, and only the received results are transmitted and/or recorded for the purpose of the data reduction for which purpose from an FFT spectrum of the determined heart period durations area integrals F are determined for the defined LF and HF frequency ranges of 0.04 to 0.15 Hz and 0.15 to 0.4 Hz and are related to the mean area-normal-values, so that spectral indexes for the evaluation are obtained as follows:MLF=F0,04⁢…0,15⁢⁢Hzmean⁢-⁢area⁢-⁢normal⁢-⁢value⁢100⁡[%]MHF=F0,15⁢…0,4⁢⁢Hzmean⁢-⁢area⁢-⁢normal⁢-⁢value⁢100⁡[%]wherein furthera weighting of the square sTH2 of the standard deviation, the absolute heart rate variability, with the square of the mean heart rate fH is performed[STH]2·[fH_]2,so that the cardiovascular state can be evaluated with respect to the influence of the autonomic nervous system with its components sympathicus and parasympathicus,anddetermining by weightings of the indexes MLF and MHF with the square of the mean heart rate fH how the sympatho-vagal balance B varies, so that the sympathetic activity components occurring in the LF frequency range become quantifiable as compared to the parasympathetic activity components. 2. Method according to claim 1, characterized in thata quantification is performed ;with the weighted indexes as follows; normalized dimension for sympathetic activity, stress arid strain:MLF·[fH_70⁢⁢min-1]2=MLF,normalized dimension for parasympathetic activity, relaxation and recovery:MHf,sympatho-vagal balance:sympatho-vagal⁢⁢⁢balance=MLF*MHF=MLFMHF·[fH_70⁢⁢min-1]2. 3. Method according to claim 1, characterized in thatbeside the R-R. determination it is determined by a frequency analysis of the derived ECG total time function in the range of 0 to about 2 Hz whether two dominant frequency lines f1,2 in the from of a frequency doubling occur at a same amplitude Af1;2, so as to define a (stability) criterion Kμ for the actually non-linear cardiovascular system, derived from the ECG time function, as follows:Kfrequency=f1f2&lt;2Kamplitude=Af⁢⁢2Af⁢⁢1&lt;1. | Telozo GmbH | A61B005/0452
US08473019 | B2 | 2013-06-25 | Patient interface for spectroscopy applications | 2009-07-23 | A patient interface and method of locating the patient interface for use particularly in spectroscopy applications. The patient interface includes a concave region and first and second convex regions. A wing extends from the concave region to help locate the patient interface properly. The convex regions provide additional adhesion support, particularly when used on the thenar eminence. The patient interface may be placed in a number of locations on a patient to determine an optimum location for measurement prior to affixing the interface to the patient. | 1. A method of locating a patient interface for a tissue measurement instrument on a patient, the patient interface defining a measurement side with one or more holes formed therein through which the tissue measurement instrument is configured to transmit and receive light to measure hemoglobin concentration of tissue, the patient interface having adhesive disposed on the measurement side, the method comprising the steps of: moving the patient interface around on the tissue in a particular region of the body while measuring hemoglobin concentration until a desired threshold attribute reading of hemoglobin concentration is achieved on the tissue measurement instrument; andupon finding a location where the desired threshold attribute reading is achieved, affixing the patient interface to the patient at the location by adhering the adhesive on the measurement side to the patient. 2. The method of claim 1, wherein: a liner covers the adhesive on the measurement side; andaffixing the patient interface to the patient comprises holding the measurement side of the patient interface against the patient as the liner is removed from the measurement side of the patient interface to expose the adhesive. 3. The method of claim 1, wherein the step of finding the desired threshold attribute reading includes finding a location with at least a two percent tissue hematocrit value. 4. The method of claim 1, further including the step of generally aligning the one or more holes along one of an adductor pollicus, a thenar eminence, a hypo thenar eminence, a digit, a first dorsal interosseous or a deltoid muscle. 5. The method of claim 1, wherein the patient interface has a base defining the measurement side and the one or more holes, the adhesive having at least first and second adhesive regions, the patient interface further having first and second portions covering the first and second adhesive regions respectively, the first portion having a first adhesive facing region attached to the adhesive, a first hinge region and a first patient facing region connected to the first adhesive facing region through the first hinge region, the second portion having a second adhesive facing region attached to the adhesive, a second hinge region and a second patient facing region connected to the second adhesive facing region through the second hinge region, the first and second portions meeting to form a separation, the method further including the steps of: pulling on the first patient facing region in a direction substantially normal to the separation;pulling on the second patient facing region in a direction substantially normal to the separation. 6. The method of claim 5, wherein the first patient facing region has a first tab extending beyond the base and the second patient facing region has a second tab extending beyond the base, wherein the step of pulling on the first patient facing region includes pulling on the first tab and the step of pulling on the second patien... | Hutchinson Technology Incorporated | A61B005/1455
US08463351 | B2 | 2013-06-11 | Electrochemical analyte sensor | 2010-08-06 | An electrochemical analyte sensor formed using conductive traces on a substrate can be used for determining and/or monitoring a level of analyte in in vitro or in vivo analyte-containing fluids. For example, an implantable sensor may be used for the continuous or automatic monitoring of a level of an analyte, such as glucose, lactate, or oxygen, in a patient. The electrochemical analyte sensor includes a substrate and conductive material disposed on the substrate, the conductive material forming a working electrode. In some sensors, the conductive material is disposed in recessed channels formed in a surface of the sensor. An electron transfer agent and/or catalyst may be provided to facilitate the electrolysis of the analyte or of a second compound whose level depends on the level of the analyte. A potential is formed between the working electrode and a reference electrode or counter/reference electrode and the resulting current is a function of the concentration of the analyte in the body fluid. | 1. An in vivo glucose sensor, comprising: a substrate having a narrow distal region for partial implantation through a skin surface and a wider proximal region, the substrate including at least a first surface and a second surface;at least one working electrode disposed on the narrow distal region of the substrate and in fluid contact with interstitial fluid under the skin surface, the at least one working electrode formed on the first surface of the substrate;at least one reference electrode disposed on the narrow distal region of the substrate, the at least one reference electrode formed on the first surface of the substrate;at least one counter electrode disposed on the narrow distal region of the substrate, the at least one counter electrode formed on the second surface of the substrate;a plurality of first conductive contacts disposed on the wider proximal region of the substrate and on the first surface of the substrate, wherein a first one of the plurality of first conductive contacts is in electrical communication with the working electrode, a second one of the plurality of first conductive contacts is in electrical communication with the reference electrode, and a third one of the plurality of first conductive contacts is in electrical communication with the counter electrode;at least one via formed through the substrate that electrically connects the counter electrode to the third one of the plurality of first conductive contacts;a sensing layer proximate to the at least one working electrode; anda mass transport limiting layer proximate to the at least one working electrode;wherein the flexibility of the sensor is varied along a continuum of the substrate. 2. The glucose sensor of claim 1, wherein the varied flexibility of the sensor is based at least in part on the composition of the substrate. 3. The glucose sensor of claim 1, wherein the varied flexibility of the sensor is based at least in part on the thickness of the substrate. 4. The glucose sensor of claim 1, wherein the varied flexibility of the sensor is based at least in part on the composition and the thickness of the substrate. 5. The glucose sensor of claim 1, wherein the sensor is a planar sensor. 6. The glucose sensor of claim 1, wherein the sensor is a wire sensor. 7. The glucose sensor of claim 1, wherein the substrate comprises a non-conducting plastic or polymeric material. 8. The glucose sensor of claim 7, wherein the non-conducting plastic or polymeric material is a thermoplastic material. 9. An in vivo glucose sensor, comprising: a substrate having a narrow distal region for partial implantation through a skin surface and a wider proximal region, the substrate including at least a first surface and a second surface;at least one working electrode disposed on the narrow distal region of the substrate and in fluid contact with interstitial fluid under the skin surface, the at least one working electrode formed on the first surface of the substrate;at least on... | Abbott Diabetes Care Inc. | A61B005/04 A61B005/00
US09039675 | B2 | 2015-05-26 | I.V. infusion or blood collection apparatus | 2011-07-15 | An I.V. infusion or blood collection apparatus comprises an I.V. infusion set (100) and a safety shield (200). The I.V. infusion set has a wing body (105) from which a pair of wings (140) extend outward there from and a grip (145) extending upward there from. One end of the wing body mounts a needle (120) or catheter and medical tubing (130) is connected to the opposite end. The wing body includes a bore so that fluid flows between the needle and the medical tubing. A safety shield has a top, a bottom and opposing side walls and defines a cavity (227) that is adapted to receive the I.V. infusion set. The safety shield has slots (250) in each of the side walls and a slot (255) in the top. The respective wings and grip are adapted to be positioned in the slots and to slidably move therein. The slot in the top includes a lock that is adapted to receive the grip so that when the needle is retracted into the cavity; the grip is permanently captured therein, thus locking the needle in the fully retracted safety position. | 1. An I.V. infusion or blood collection apparatus, comprising: an I.V. infusion set, comprising: a wing body having a central portion having a proximal end to which a needle is connected, a distal end to which tubing is connected, and further including a bore therethrough to permit a flow of fluid between said needle and said tubing, and wherein the wing body includes a pair of flexible opposing wings extending outward from said central portion in at least one first direction, wherein said central portion includes a grip extending outward from said central portion in a second direction; anda safety shield constructed and arranged to surround said wing body and comprising; a lower shield section adapted to overlie a patient's skin;an upper shield section, said lower shield section and said upper shield section adapted to be connected at a first end and adapted to be connected to each other at respective opposite ends to form a chamber, said chamber having a top, a bottom, and opposing side walls, said safety shield being adapted to receive within said chamber said central portion of the wing body, said safety shield including a front end through which the needle of the I.V. infusion set is extendable for use, and said safety shield including a rear end through which the I.V. infusion set tubing extends; anda pair of opposing slots in the respective opposing side walls of said safety shield through which respective wings of the pair of flexible opposing wings of said I.V. infusion set are adapted to be positioned for slidable movement; andan elongate slot in the top wall of the chamber of said safety shield through which said grip is adapted to be positioned for slidable movement of said central portion;wherein said pair of opposing slots and said elongate slot are constructed and arranged to enable said I.V. infusion set to move from an operative position in which said needle is exposed for use to a safety position in which said needle is fully retracted into said chamber; andwherein said grip is configured for unimpeded slidable movement within the elongate slot from the operative position towards the safety position. 2. The I.V. infusion or blood collection apparatus according to claim 1, further comprising: a lock member configured to lock said I.V. infusion set in the safety position, wherein the lock member is operatively associated with said elongate slot in the top wall and is positioned proximate a rear end of the elongate slot,whereby upon movement of said I.V. infusion set to the safety position, the grip is configured to be engaged by the lock member, and the needle is configured to permanently lock within said chamber. 3. The I.V. infusion or blood collection apparatus according to claim 2, wherein said lock member comprises a pair of flexible fingers extending from opposite sides of said slot, and wherein said pair of flexible fingers point towards the rear end of the safety shield. 4. The I.V. infusion or blood collection apparatu... | MDDP, LLC | A61B005/15 A61B005/153 A61M005/158 A61M005/32 A61M025/06
US09002430 | B2 | 2015-04-07 | System and method for combined time-resolved magnetic resonance angiography and perfusion imaging | 2010-12-29 | A method for performing magnetic resonance angiography and perfusion imaging using the same pulse sequence is provided. Time-resolved image data is acquired as a contrast agent passes through a subject. This image data is acquired by sampling Cartesian points in k-space that are contained within either a central region of k-space, or one of a plurality of different sets of radial sectors extending outwards from the central region. The image data is combined to form individual image frame data sets that are then reconstructed to produce a time series of image frames. From this time series, MR angiograms and perfusion maps are produced. With the added acquisition of calibration data, T1 relaxation parameters are estimated and quantitative perfusion maps produced. | 1. A method for producing a magnetic resonance angiography (MRA) image and a perfusion image of a subject with a magnetic resonance imaging (MRI) system, the method comprising the steps of: a) acquiring k-space image data from a subject arranged in an MRI system by performing a pulse sequence comprising the steps of: i) determining a k-space sampling pattern that divides k-space into a central region and a plurality of radially-extending sectors extending outward from the central region;ii) sampling k-space locations within the central region of k-space during a first period and sampling locations within a plurality of the radially-extending sectors during a second period;iii) repeating step ii) a plurality of times to acquire time-resolved image data;b) forming plurality of image-frame data sets by combining data acquired from the first period with data acquired during the second period;c) reconstructing a time series of images from the image-frame data sets; andd) producing an MRA image and a perfusion image of the subject from the reconstructed time series of images. 2. The method of claim 1 wherein radially-extending sectors are asymmetrical about the central region. 3. The method of claim 1 wherein step iii) includes sampling k-space locations within the central region and each of the radially-extending sectors during each repetition of step ii). 4. The method of claim 3 wherein step iii) includes sampling k-space locations within the central region more frequently than the radially-extending sectors. 5. The method of claim 1 wherein step ii) includes sampling k-space locations within the central region of k-space using an elliptical centric sampling order. 6. The method of claim 1 wherein step ii) includes sampling k-space locations within the radially-extending sectors of k-space using an elliptical centric sampling order. 7. The method of claim 1 wherein step iii) includes sampling all k-space locations in a first predetermined subset of the radially-extending sectors before sampling k-space locations in a second predetermined subset of the radially extending sectors. 8. The method of claim 7 wherein the first subset of the radially-extending sectors and the second subset of radially-extending sectors are arranged in an alternating fashion radially about the central region of k-space. 9. The method of claim 7 wherein step iii) includes sampling all k-space locations in the second predetermined subset of the radially-extending sectors before sampling k-space locations in a third predetermined subset of the radially extending sectors. 10. The method of claim 1 wherein step i) includes determining the radially-extending sectors to span 21r radians azimuthally. 11. The method of claim 1 wherein step d) includes determining quantitative perfusion information including at least one of a T1 map, intravascular concentration agent concentration, dynamic contrast enhancement perfusion parameters, and first-pass perfusion parameters. 12. ... | Mayo Foundation for Medical Education and Research | A61B005/05 A61B005/026 G01R033/48 G01R033/563
US09198610 | B2 | 2015-12-01 | Blood sampling device | 2013-01-29 | A blood sampling device useful for collecting a blood sample from a separate vascular access device is described herein. The blood sampling device includes a body shaped and sized for partial insertion into a separate vascular access device. The body includes a reservoir defined within the body, which has an internal volume sufficient to contain enough blood for use in a diagnostic blood test. The body also includes a gas permeable vent disposed on the body, in which the gas permeable vent is in gaseous communication with the reservoir. When connected to a separate vascular access device the blood sampling device collects a blood sample as blood flows into the reservoir from the separate vascular access device and as gases pass out the reservoir via the gas permeable vent. | 1. A blood sampling device, comprising: a body having an exterior wall forming a proximal end, a distal end, and a distal opening, the distal end being configured for coupling with a separate vascular access device;a reservoir, defined by the exterior wall of the body, the distal opening comprising an opening of the reservoir, an inner surface of the exterior wall defining a volume of the reservoir, the reservoir for collecting blood that flows from the vascular access device and into the reservoir via the distal opening, wherein the reservoir comprises a radial divider portion extending at least between the proximal end and the distal end so as to divide the reservoir into at least two chambers; anda gas permeable membrane disposed within the exterior wall of the body, the membrane allowing gas to exit the reservoir through the membrane while blocking blood from exiting the reservoir thereby allowing the blood sampling device to be used as a vent plug for the vascular access device;wherein at least a portion of the exterior wall of the body is compressible to reduce the volume of the reservoir thereby forcing blood contained within the reservoir out through the distal opening. 2. The blood sampling device of claim 1, wherein the distal end comprises a male coupler which is inserted into the separate vascular access device. 3. The blood sampling device of claim 2, wherein the male coupler is a male luer. 4. The blood sampling device of claim 2, wherein the male luer includes threads. 5. The blood sampling device of claim 2, wherein the male coupler is not compressible. 6. The blood sampling device of claim 1, wherein the reservoir includes a blood preservative in at least one chamber. 7. The blood sampling device of claim 1, wherein the body includes an indicator of elapsed time since blood sampling. 8. The blood sampling device of claim 1, wherein the entire exterior wall other than the distal end is compressible. 9. The blood sampling device of claim 1, wherein the distal opening includes a wicking material disposed therein. 10. The blood sampling device of claim 1, wherein the distal opening includes a flow restrictor. 11. The blood sampling device of claim 1, wherein the gas permeable membrane is disposed on the proximal end of the exterior wall, a distal surface of the gas permeable membrane being in direct communication with the reservoir, and a proximal surface of the gas permeable membrane being in direct communication with an exterior environment. 12. The blood sampling device of claim 1, wherein the body includes opposing grips for compressing the exterior wall of the body. 13. The blood sampling device of claim 12, wherein the opposing grips are rigid. 14. The blood sampling device of claim 1, wherein the blood sampling device includes a diagnostic component in fluid communication with the reservoir. 15. The blood sampling device of claim 14 wherein [the reservoir comprises at least one chamber, and] the diagnostic compon... | Becton, Dickinson and Company | A61B005/15 A61B005/157 A61B005/155
US09833171 | B2 | 2017-12-05 | Monitoring of vital body signals during movement | 2011-07-27 | In a multi-sensor system and method of monitoring vital body signals during movement of a body of a human or an animal, acceleration sensors are placed at body locations in such a way that an acceleration angle change induced by the vital body signals differs between the at least two acceleration sensors. The retrieval of the vital body signals is achieved by extracting a wanted vital body signal based on measurement results from multiple sensors that may be motion contaminated. Three retrieval schemes are proposed, each with preferred sensor locations that provide optimal performance of retrieving the vital body signal(s). | 1. A method of monitoring respiration signals on a body of a human or animal, the method comprising: placing at least two tri-axial acceleration sensors on a sternum of said body with the at least two acceleration sensors separated by the point that separates the main body of the sternum and a manubrium in such a way that an angle change induced by said respiration signals differs between said at least two acceleration sensors,using said at least two acceleration sensors to measure respective acceleration vectors; andretrieving said respiration signals by applying differential angle measurement to the acceleration vectors measured by said at least two acceleration sensors to extract said respiration signals. 2. The method according to claim 1, wherein said retrieving comprises applying said differential angle measurement by measuring an angle difference between acceleration vectors of said at least two acceleration sensors. 3. The method according to claim 2, wherein said placing comprises aligning said at least two acceleration sensors in such a way that their measurement axes are substantially in the same spatial plane. 4. The method according to claim 1, further comprising using said at least two acceleration sensors in respiration sensing as inclinometers to reflect chest movement caused by respiration. 5. The method according to claim 1, further comprising using said at least two acceleration sensors in pulse sensing to catch mechanical vibration caused by heart pumping. 6. A method of monitoring respiration signals on a body of a human, the method comprising: placing two tri-axial acceleration sensors on top of a sternum of said body with the two acceleration sensors separated by the point that separates the main body of the sternum and a manubrium;using said two acceleration sensors to measure respective acceleration vectors; andretrieving said respiration signals by applying differential angle measurement to the acceleration vectors measured by said two acceleration sensors to extract said respiration signals. 7. The method according to claim 6, wherein said retrieving comprises applying said differential angle measurement by measuring an angle difference between acceleration vectors of said two acceleration sensors. 8. The method according to claim 6, further comprising using said two acceleration sensors in respiration sensing as inclinometers to reflect chest movement caused by respiration. 9. A multi-sensor device for monitoring vital body respiration signals on a body of a human or animal, the device comprising: at least two acceleration sensors each adapted to measure an acceleration vector and adapted to be placed at predetermined locations on a sternum of said body with the at least two acceleration sensors separated by the point that separates the main body of the sternum and a manubrium in such a way that an angle change induced by said vital body respiration signals differs between said at least two acceleration sensors... | KONINKLIJKE PHILIPS N.V. | A61B005/113 A61B005/11 A61B005/0205 A61B005/00 A61B005/024 A61B005/08
US09237861 | B2 | 2016-01-19 | Method for the automated and assisted acquisition of anatomical surfaces | 2011-07-20 | The method for the automated and assisted acquisition of anatomical surfaces includes a first acquisition of the surfaces undertaken in order to create a first numerical model and a perioperative second acquisition undertaken by scanning the surfaces in order to create a second numerical model for identifying the coordinates of the surfaces. The surfaces are supported by a robotic arm; and then the models are brought into correspondence by resetting. The scanning in the second acquisition includes making a preliminary identification of the coordinates of noteworthy points on the surfaces manually, assisted by the robotic arm, and the identifying parts a the points, in order to construct a reference frame and to determine a scanning region; creating an intermediate model from the reference frame and at least one of the points; preliminary resetting the first model with the second model; and automatically scanning the determined zone. | 1. Method for automated and assisted acquisition of anatomical surfaces, said method comprising the steps of: creating a first three-dimensional representation in a form of a first digital model by a first acquisition of anatomical surfaces;creating a second three-dimensional representation in a form of a second digital model by a second perioperative acquisition by scanning said surfaces, wherein a means for identifying coordinates of said surfaces performs said scanning, said means for identifying being supported by a robotized arm;resetting said first digital model and said second digital model for bringing into correspondence;wherein said scanning comprises: performing a preliminary identification of coordinates of noteworthy points of said anatomical surfaces by manual displacement, assisted by said robotized arm, and identification of said means for identifying at a level of said noteworthy points, so as to construct a reference frame and to determine a scanning zone for said anatomical surfaces;creating an intermediate model from said reference frame and at least one of said noteworthy points;performing a preliminary resetting of said first digital model with said second digital model;performing an automatic scanning of said scanning zone;performing an identification of coordinates of at least three noteworthy points;determining a fourth noteworthy point from one of said three noteworthy points by symmetry according to an axis passing through the other two of said noteworthy points; anddetermining said reference frame for calculating a path of said automatic scanning, said reference frame being formed of at least two axes, each axes comprising a pair of said four noteworthy points. 2. Acquisition method according to claim 1, further comprising the step of: performing an identification of the coordinates of at least a central point, said central point being located at the intersection of said axes. 3. Acquisition method according to claim 2, further comprising the step of: recording said central point at a level of the first model, wherein said preliminary resetting is performed through bringing into correspondence of said central point and at least another noteworthy point. 4. Acquisition method according to claim 3, further comprising the step of: performing bringing into correspondence of said first digital model with said intermediary model, by correspondence of said axes. 5. Acquisition method according to claim 2, wherein said anatomical surfaces correspond to a face and said axes follow at least partially a nose rim and a frontal line. 6. Acquisition method according to claim 1, further comprising the step of: determining a reference frame centered on said robotized arm. 7. A method for automated and assisted acquisition of anatomical surfaces during a preparation and carrying out of a surgical intervention, said method comprising: acquiring an initial digital model before surgical intervention;performing an identification of c... | MEDTECH | A61B005/107 A61B019/00 G06F019/00 G06K009/00 A61B005/117
US09968266 | B2 | 2018-05-15 | Risk stratification based heart failure detection algorithm | 2012-12-26 | A system comprises a risk analysis module and a worsening heart failure (WHF) detection module. The risk analysis module measures at least one first physiological parameter of a subject using a physiological sensor of an ambulatory medical device, and determines a heart failure (HF) risk score for the subject according to the at least one measured first physiological parameter. The HF risk score indicates susceptibility of the subject to experiencing a HF event. The WHF detection module measures at least one second physiological parameter of the subject using the same or different physiological sensor, and generates an indication of prediction that the subject will experience a WHF event when the at least one second physiological parameter satisfies a WHF detection algorithm. The risk analysis module adjusts generation of the indication by the WHF detection algorithm according to the determined HF risk score. | 1. A system comprising: one or more ambulatory medical devices, wherein a first ambulatory medical device includes a heart sound sensor configured to sense an S3 heart sound of a subject; and a processor, wherein the processor includes:a control module configured to: detect worsening heart failure (WHF) for the subject using a WHF detection scheme, wherein the WHF detection scheme includes comparing one or more measured heart failure (HF) physiological parameter parameters to a WHF detection threshold; andstore, in the memory, an alert of prediction that the subject will experience a WHF event when the one or more measured HF physiological parameter satisfies the WHF detection scheme; anda risk analysis module configured to:measure a first physiological parameter of the sensed S3 heart sound, wherein the first physiological parameter is distinct from the one or more measured HF physiological parameter parameters;determine a HF risk score for the subject according to the at least one measured first physiological parameter in response to detecting the change, and determine whether the HF risk score indicates high risk for WHF or low risk for WHF; andadjust one or more of the WHF detection scheme threshold, a weighting of the one or more measured HF physiological parameters, or a number of the one or more measured HF parameters that are compared to the WHF detection threshold according to the determined HF risk score to increase sensitivity of the WHF detection scheme when high risk for WHF is indicated and increase specificity of the WHF detection scheme when low risk for WHF is indicated;wherein the one or more measured HF physiological parameters includes at least one of heart rate (HR), respiration rate (RR), tidal volume (TV), intrathoracic impedance (ITTI), or one or more of heart sound (HS) timing or amplitude distinct from the measured first physiological parameter. 2. The system of claim 1, wherein the control module is configured to generate the indication of prediction of a WHF event when the HF physiological parameter satisfies at least one detection criterion of the WHF detection scheme, and wherein the risk analysis module is configured to adjust the at least one detection criterion of the WHF detection scheme according to the determined HF risk score. 3. The system of claim 2, wherein the risk analysis module is configured to continuously vary at least one parameter of the WHF detection scheme as a function of the at least one first physiological parameter measurement. 4. The system of claim 1, wherein the risk analysis module is configured to select a detection scheme as the WHF detection scheme from among a plurality of detection schemes according to the determined HF risk score. 5. The system of claim 1, including: wherein an ambulatory medical device of the one or more ambulatory medical devices includes at least one of:a respiration sensor and wherein the at least one first physiological parameter further includes a measured ... | Cardiac Pacemakers, Inc. | A61B005/0205 G06Q050/22 A61B005/00 G06Q010/00 A61N001/372 A61B005/02 A61B005/024 A61B005/08
US09339217 | B2 | 2016-05-17 | Analyte monitoring system and methods of use | 2012-11-21 | The present disclosure provides methods of processing data provided by a transcutaneous or subcutaneous analyte sensor utilizing different algorithms to strike a balance between signal responsiveness accompanied by signal noise and the introduction of error associated with that noise. The methods utilize the strengths of a lag correction algorithm and a smoothing algorithm to optimize the quality and value of the resulting data (glucose concentrations and the rates of change in glucose concentrations) to a continuous glucose monitoring system. Also provided are systems and kits. | 1. A method for monitoring an analyte using an analyte monitoring system, comprising: monitoring a data stream including a set of contiguous source data points related to analyte concentration;providing one or more sets of maximum lag corrected signals from the set of contiguous source data points, wherein each set of maximum lag corrected signals is generated utilizing correction terms based on time derivative estimates and historical source data points, and wherein parameters for the maximum lag correction minimize the correlation between an expected glucose error and time derivative estimates and minimize the correlation between the expected glucose error and a pre-determined array of historical source data points;providing a first one or more sets of maximum smoothed signals from the set of contiguous source data points, wherein each set of maximum smoothed signals is generated utilizing a first smoothing algorithm;providing a second one or more sets of maximum smoothed signals from the set of contiguous source data points, wherein each of the second set of maximum smoothed signals is generated utilizing a second smoothing algorithm;determining analyte concentration utilizing a weighted combination of the one or more sets of maximum lag corrected signals and the first and second one or more sets of maximum smoothed signals, wherein more weight is placed on the one or more sets of maximum lag corrected signals to determine the analyte concentration;determining a rate of change in the analyte concentration utilizing a weighted combination of the one or more sets of maximum lag corrected signals and the first and second one or more sets of maximum smoothed signals, where more weight is placed on the first and second one or more sets of maximum smoothed signals to determine the rate of change; andcontrolling administration of therapy based on the determined analyte concentration. 2. The method of claim 1, wherein the first smoothing algorithm and the second smoothing algorithm are different. 3. The method of claim 1, further comprising averaging the first one or more sets of maximum smoothed signals and the second one or more sets of maximum smoothed signals. | Abbott Diabetes Care Inc. | A61B005/00 A61B005/145 A61M005/172
US20130165758 | A1 | 2013-06-27 | MINIATURE INFUSION PUMP | 2011-12-21 | A miniature infusion pump (MIP) suitable for use with a human patient is configured for non-human animal testing. In one example, a MIP includes an electromagnetic piston pump, a circuit board, and a housing. The pump is configured to deliver a therapeutic agent from a reservoir through an implantable catheter. The circuit board includes programmable electronics configured to control the pump to deliver the therapeutic agent through the catheter. The pump and the circuit board are sealed within the housing. The MIP is sized to be at least one of harnessed to or implanted in a non-human test subject including a weight greater than or equal to approximately 150 to approximately 250 grams. | 1. A miniature infusion pump (MIP) suitable for use with a human patient configured for non-human animal testing, the MIP comprising: a cylindrical housing;an electromagnetic piston pump configured to deliver a therapeutic agent from a reservoir through an implantable catheter;a circuit board comprising programmable electronics configured to control the pump to deliver the therapeutic agent through the catheter, wherein the pump and the circuit board are arranged in stacked relationship to one another within the cylindrical housing such that the pump is arranged toward one end of the cylindrical housing and the circuit board is arranged toward an opposite end of the cylindrical housing;a conduit interposed between the pump and the circuit board, wherein the conduit is configured to fluidically connect an outlet of the pump to the implantable catheter; anda reservoir junction connected to the end of the housing toward which the pump is arranged, wherein the reservoir junction is configured to fluidically connect an inlet of the pump to a reservoir configured to store the therapeutic agent. 2. The MIP of claim 1 comprising a weight approximately equal to 30 grams. 3. The MIP of claim 1 comprising a length in a range from approximately 3.1 to approximately 5.1 centimeters and a width in a range from approximately 1.95 to approximately 2.4 centimeters. 4. The MIP of claim 1 comprising a volume approximately equal to 12.6 cubic centimeters (0.77 cubic inches). 5. The MIP of claim 1 further comprising a catheter junction protruding from the housing and fluidically connected to the conduit, wherein the catheter junction is configured to couple the implantable catheter to the MIP. 6. The MIP of claim 1, wherein the conduit comprises a material suitable for human implantation, comprising at least one of titanium or a biologically inert polymer. 7. The MIP of claim 1, wherein the reservoir junction comprises a universal connector configured to fluidically connect a plurality of different types of reservoirs to the inlet of the pump. 8. The MIP of claim 7, wherein the universal connector comprises a luer connector. 9. The MIP of claim 1, wherein at least one of the pump, the housing, and the conduit are configured to be resterilized for a plurality of uses with a plurality of non-human test subjects. 10. The MIP of claim 1, wherein the pump and the circuit board are hermetically sealed within the housing. 11. The MIP of claim 1, further comprising battery arranged within the housing and configured to power at least the circuit board and the pump. 12. The MIP of claim 11, wherein the circuit board and the battery are arranged in stacked relationship within the cylindrical housing such that the battery is interposed between the circuit board and the end of the cylindrical housing toward which the circuit board is arranged. 13. The MIP of claim 11, wherein at least one of the battery and the circuit board are configured to be removable from the hou... | Medtronic, Inc. | A61B005/145
US20130158362 | A1 | 2013-06-20 | METHODS FOR TREATING HYPERBILIRUBINEMIA WITH STANNSOPORFIN | 2012-11-30 | Some embodiments relate to methods of treating hyperbilirubinemia comprising administrating a therapeutic amount of a metalloporphyrin to an infant. Administration may occur when the infant's measured total serum bilirubin levels are at or below about the level suggested by the AAP nomogram for initiating phototherapy, when the infant's measured total serum bilirubin levels are at about the level suggested for initiating phototherapy in an infant, or when the infant's measured total serum bilirubin levels are at about the level suggested for initiating phototherapy. Administration may occur without regard to the total serum bilirubin level of the infant. In some embodiments, administration of the metalloporphyrin does not cause QT prolongation. | 1. A method of treating hyperbilirubinemia or the symptoms thereof in an infant, the method comprising: administering a therapeutic amount of a metalloporphyrin to the infant with hyperbilirubinemia where no exclusion factor is present and at least one of a baseline total bilirubin level is elevated above a predetermined threshold and at least one risk factor is present;wherein the hyperbilirubinemia or symptoms thereof is treated. 2. The method of claim 1, further comprising determining baseline total bilirubin levels in the infant. 3. The method of claim 1, wherein baseline total bilirubin levels comprises total serum bilirubin levels, total cutaneous bilirubin or a combination thereof. 4. The method of claim 1, wherein the infant is of a gestational age from about 35 to about 43 weeks. 5. The method of claim 1, wherein the infant has a minimum birth weight of about 2,500 g. 6. The method of claim 1, wherein the infant has a birth weight from about 1,700 g to about 4,000 g. 7. The method of claim 1, wherein the infant is Coombs positive. 8. The method of claim 1, wherein the infant is Coombs negative and at least one risk factor is present. 9. The method of claim 8, wherein the at least one risk factor is selected from hemolytic disease, ABO blood type incompatibility, anti-C Rh incompatibility, anti-c Rh incompatibility, anti-D Rh incompatibility, anti-E Rh incompatibility, anti-e Rh incompatibility, G6PD deficiency and combinations thereof. 10. The method of claim 1, wherein determining baseline total bilirubin levels is performed at a time selected from within 6 hours of birth, 12 hours of birth, within 24 hours of birth, and within 48 hours of birth. 11. The method of claim 1, further comprising identifying the presence of at least one risk factor. 12. The method of claim 11, wherein the at least one risk factor is selected from hemolytic disease, ABO blood type incompatibility, anti-C Rh incompatibility, anti-c Rh incompatibility, anti-D Rh incompatibility, anti-E Rh incompatibility, anti-e Rh incompatibility, and G6PD deficiency and combinations thereof. 13. The method of claim 1, further comprising identifying the absence of at least one exclusion factor. 14. The method of claim 16, wherein the at least one exclusion factor is selected from a clinical suggestion of neonatal thyroid disease, current uncontrolled thyroid disease in the mother excluding maternal Hashimoto's, treatment or need for treatment in the infant with medications that may prolong the QT interval excluding eythromycin ointment for eye prophylaxis, a family history of Long QT syndrome, a family history of sudden infant death syndrome, known porphyrias, risk factors for porphyrias, a family history of porphyrias, a maternal history of systemic lupus erythematosus, maternal use of phenobarbital 30 days before, or after delivery, if breastfeeding, maternal current drug or alcohol abuse, maternal history of drug or alcohol abuse, an Apgar score less than or eq... | INFACARE PHARMACEUTICAL CORPORATION | A61K031/555 A61B005/00 A61N005/06
US20130158383 | A1 | 2013-06-20 | BOND-SELECTIVE VIBRATIONAL PHOTOACOUSTIC IMAGING SYSTEM AND METHOD | 2011-08-22 | An imaging system, including a radiation source configured to output a signal that can non-invasively and selectively cause overtone excitation of molecules based on a predetermined chemical bond, and an ultrasound detector configured to non-invasively detect an acoustic signal generated by vibrational energy caused by the selective overtone excitation of the molecules and further configured to convert the acoustic signal into an image. | 1. An imaging system, comprising: a radiation source configured to output a signal that can non-invasively and selectively cause overtone excitation of molecules based on a predetermined chemical bond; andan ultrasound detector configured to non-invasively detect an acoustic signal generated by vibrational energy caused by the selective overtone excitation of the molecules and further configured to convert the acoustic signal into an image. 2. The imaging system of claim 1, wherein the signal provided by the radiation source is configured to provide a label-free imaging of lipid-rich atherosclerotic plaques. 3. The imaging system of claim 1, wherein the signal provided by the radiation source is pulsed. 4. The imaging system of claim 1, wherein the signal provided by the radiation source is wavelength-tunable. 5. The imaging system of claim 1, wherein the signal provided by the radiation source is monochromatic. 6. The imaging system of claim 1, wherein the signal provided by the radiation source is pulsed, wavelength-tunable, and monochromatic. 7. The imaging system of claim 4, wherein the wavelength of the signal provided by the radiation source is adjusted to match the overtone vibrational frequency of the molecules at near-infrared region. 8. The imaging system of claim 6, wherein the wavelength of the signal provided by the radiation source is adjusted to match the overtone vibrational frequency of a molecule at near-infrared region. 9. The imaging system of claim 1, the radiation source comprising: a laser source;an optical parametric oscillator configured to receive a first signal from the laser source and output a second signal; andan optical expander configured to receive the second signal and output a third signal. 10. The imaging system of claim 1, further comprising: an energy sensor configured to measure energy of the third signal. 11. The imaging system of claim 10, wherein the energy sensor is configured to provide a feedback signal to the radiation source for fine-tuning the signal provided by the radiation source. 12. The imaging system of claim 9, wherein the third signal is a near infrared signal. 13. The imaging system of claim 1, the ultrasound detector further comprising: a transducer configured to convert mechanical vibration received from tissue into an electrical signal. 14. The imaging system of claim 13, the ultrasound detector further comprising: a data acquisition software for analyzing the electrical signal and providing a feedback signal to the radiation source for fine-tuning the signal provided by the radiation source. 15. The imaging system of claim 1, wherein the acoustic signal can be converted into an image from a depth of at least 1 mm. 16. The imaging system of claim 1, further comprising: a catheter which includes a receiving device positioned near a tip of the catheter and configured to detect the acoustic signal. 17. The imaging system of claim 16, wherein the radiation source is positione... | PURDUE RESEARCH FOUNDATION | A61B005/00
US20130131497 | A1 | 2013-05-23 | PLATFORM, ASSEMBLY, AND METHOD OF POSITIONING AN RF COIL | 2011-11-22 | A platform configured to be mounted onto a body support. The platform includes a body portion having an underside and an opposite top side. The underside is configured to face the body support, and the top side is configured to support a patient. The body portion also has a coil-receiving recess along the underside. The coil-receiving recess is configured to form a coil-receiving gap when the platform is mounted onto the body support. The coil-receiving gap is sized and shaped to permit a radio-frequency (RF) coil to be positioned therein. | 1. A platform configured to be mounted onto a body support, the platform comprising a body portion having an underside and an opposite top side, wherein the underside is configured to face the body support and the top side is configured to support a patient, the body portion also having a coil-receiving recess along the underside, the coil-receiving recess configured to form a coil-receiving gap when the platform is mounted onto the body support, the coil-receiving gap sized and shape to permit a radio-frequency (RF) coil to be positioned therein. 2. The platform of claim 1, wherein the platform has leading and trailing ends and a platform axis that extends therebetween, the body portion including longitudinal sides that extend parallel to the platform axis, the coil-receiving gap being accessible through at least one of the longitudinal sides when the platform is mounted onto the body support. 3. The platform of claim 1, wherein the platform has leading and trailing ends and a platform axis that extends therebetween, the body portion having a substantially uniform cross-section that is taken perpendicular to the platform axis and that extends along the coil-receiving recess. 4. The platform of claim 1, further comprising a head extension that extends from the body portion, the head extension having a contoured shape that is configured to at least partially surround a head of the patient. 5. The platform of claim 4, wherein the head extension has a head side that supports the head of the patient, the head side of the head extension and the top side of the body portion being offset. 6. The platform of claim 1, wherein the platform has a weight and size that permit the platform to be carried and mounted onto the body support by a single individual. 7. The platform of claim 1, further comprising the RF coil, the RF coil having a thickness that permits the RF coil to be inserted into the coil-receiving gap, the RF coil configured to communicatively couple to a magnetic resonance (MR) imaging system. 8. A platform assembly for a body support, comprising: a platform configured to be mounted onto a support surface of the body support, the platform including an underside that faces the support surface and an opposite top side configured to support a patient, wherein a coil-receiving gap exists between the underside and the support surface when the platform is mounted onto the body support; anda radio-frequency (RF) coil configured to be positioned between the underside and the support surface in the coil-receiving gap, the RF coil configured to communicatively couple to a magnetic resonance (MR) imaging system. 9. The platform assembly of claim 8, wherein the platform has leading and trailing ends and a platform axis that extends therebetween, the coil-receiving gap being configured to receive the RF coil when the RF coil is moved into the coil-receiving gap in a direction that is transverse to the platform axis. 10. The platform assembly of cla... | GENERAL ELECTRIC COMPANY | A61B005/055 A61G013/12 A61G013/10
US20130158437 | A1 | 2013-06-20 | System For Diagnosing and Identifying Genetic Features, Genetic and Congenital Syndromes And Developmental Abnormalities | 2012-12-14 | The invention is a system for diagnosing and identifying of genetic characteristics, genetic syndromes, congenital syndromes, developmental and exposure related syndromes, and veterinary breed characteristics in fetuses, children and adults, in humans and animals. The system takes a set of facial anatomical measurements of an individual target and biological relatives of the individual target, normalizes the facial anatomical measurements, and compares the normalized measurements with a database of set of anatomical features associated with a desired diagnostic data set. | 1. A system for the identification and diagnosis of genetic features, genetic syndromes, congenital and developmental abnormalities of a human or animal target, the system comprising: a first data collection module, capable of obtaining facial anatomical measurements of the target;a database of data correlating facial anatomical measurements with a diagnostic data set;a second data collection module, capable of obtaining facial anatomical measurements of biological relatives of the target;a data filter module, capable of comparing the target's facial anatomical measurements with the facial anatomical measurements of the biological relatives to produce a filtered set of target facial measurements;a data processing module, capable of comparing the filtered set of target facial anatomical measurements with the database; anda reporting module, capable of providing a report of the comparison. 2. The system of claim 1, where the diagnostic data set comprises genetic characteristics. 3. The system of claim 1, where the diagnostic data set comprises genetic syndromes. 4. The system of claim 1, where the diagnostic data set comprises congenital syndromes. 5. The system of claim 1, where the diagnostic data set comprises developmental and exposure related syndromes. 6. The system of claim 1, where the diagnostic data set comprises veterinary breed characteristics. 7. The system of claim 1, further comprising: a second data processing module, capable of comparing the anatomical measurements over time of the target. 8. The system of claim 1, where at least one of the first and second data collection modules comprise at least one of ultrasound, two dimensional infrared detectors, three dimensional infrared detectors, two dimensional photography, three dimensional photography, video, MRI and CAT scans. 9. The system of claim 1, where the data filtering module comprises a computer processor. 10. The system of claim 1, further comprising a data processing module for acquiring anatomical landmarks, mathematical landmarks and pseudo-landmarks from the target's facial anatomical measurements, andcomparing the acquired landmarks to a database of measurements appropriate for the target's age. | - | A61B005/107 A61B008/13 A61B008/08 A61B006/03 A61B006/00 A61B005/00 A61B005/055
US20130109983 | A1 | 2013-05-02 | DILUTION APPARATUS, METHOD AND COMPUTER PROGRAM | 2012-12-20 | An apparatus for determining a patient's circulatory fill status is adapted to provide a dilution curve and is capable to derive the ratio between the patient's global end-diastolic volume GEDV and the patient's intra thoracic thermo volume ITTV from the dilution curve. Further, a computer program for determining a patient's circulatory fill status has instructions adapted to carry out the steps of generating the dilution curve on basis of provided measurement data of dilution versus time, deriving the ratio between the patient's global end-diastolic volume GEDV and the patient's intra thoracic thermo volume ITTV from the dilution curve, and determining the patient's circulatory fill status on basis of the ratio between the patient's global end-diastolic volume GEDV and the patient's intra thoracic thermo volume ITTV, when the computer program is run on a computer. A method is also provided. | 1. An apparatus for determining a patient's circulatory fill status comprising: a device configured to provide a dilution curve and configured to derive a ratio between a patient's global end-diastolic volume (GEDV) and a patient's intra thoracic thermo volume (ITTV), wherein the device is configured to determine a ratio between the patient's GEDV and ITTV as a function of a ratio between a median transit time (MDT) and a mean transit time (MTT), wherein the median transit time (MDT) is defined as being the point of time on which half of the dilution curve area is reached and the mean transit time (MTT) is defined as being the point of time on which a center of mass of the dilution curve area is located, and wherein the apparatus is capable of deriving the ratio between the median transit time (MDT) and the mean transit time (MTT) from the dilution curve. 2. The apparatus of claim 1, wherein the apparatus is configured to determine a linear relationship between the ratio between the patient's global end-diastolic volume (GEDV) and the patient's intra thoracic thermo volume (ITTV), and the ratio between the median transit time (MDT) and the mean transit time (MTT). 3. The apparatus of claim 2, wherein the apparatus is configured to calculate the equationMDTMTT=a+b·GEDVITTV,wherein parameters a and b are set to be a≈ ln 2 b≈1−ln 2. 4. The apparatus of claim 2, wherein the apparatus is configured to calculate the equationMDTMTT=a+b·GEDVITTV,wherein parameters a and b are set to be a≈0.686 and b≈0.377. 5. An apparatus comprising a device configured to make use of the shape of the dilution curve for determining the distribution of the patient's heart volumes by determining a peak shape (PS) of the dilution curve for estimating the shape of the dilution curve, wherein the peak shape (PS) is defined as being the ratio between the minimum curvation radius (kmin) of the dilution curve and the peak height (cmax) of the dilution curve, wherein the curvation radius (k) of the dilution curve is defined as beingk=(1+(ct)2)322ct2 6. A non-transitory computer readable medium having embodied thereon a program for determining a patient's fill status, which when executed by a computer, causes the computer to execute a method comprising: generating a dilution curve based at least in part on provided measurement data of dilution versus time,determining a degree of asymmetry of the shape of the dilution curve,determining a ratio between the patient's global end-diastolic volume (GEDV) and the patient's intra thoracic thermo volume (ITTV) using the degree of asymmetry of the shape of the dilution curve,determining the patient's circulatory fill status based at least in part on the ratio between the patient's global end-diastolic volume (GEDV) and the patient's intra thoracic thermo volume (ITTV),determining the median transit time (MDT) being defined as the point of time on which half of the dilution curve area is reach... | Edwards Lifesciences IPRM AG | A61B005/0275 A61B005/00 A61B005/0295 A61B005/029
US20130131476 | A1 | 2013-05-23 | OXIMETRIC PLETHYSMOGRAPHY | 2012-11-14 | Systems and methods for estimating a plethysmograph waveform are provided. In some aspects, a system includes a detector module configured to receive, from a single channel, an oximeter output signal indicative of light absorption in a patient. The oximeter output signal includes infrared light components and red light components. The system also includes a processing module configured to determine an indicator of a ratio of (i) an indicator of at least one of the infrared light components to (ii) an indicator of at least one of the red light components. The processing module is configured to determine, based on the indicator of the ratio, an indicator of a plethysmograph waveform of the patient. | 1. A system, for estimating a plethysmograph waveform, comprising: a detector module configured to receive, from a single channel, an oximeter output signal indicative of light absorption in a patient, the oximeter output signal comprising infrared light components and red light components; anda processing module configured to determine an indicator of a ratio of (i) an indicator of at least one of the infrared light components to (ii) an indicator of at least one of the red light components,wherein the processing module is configured to determine, based on the indicator of the ratio, an indicator of a plethysmograph waveform of the patient. 2. The system of claim 1, wherein the indicator of the at least one red light component comprises at least one of a derivative, an integral, a peak, a valley, or an average of the at least one red light component. 3. The system of claim 1, wherein the indicator of the at least one infrared light component comprises at least one of a derivative, an integral, a peak, a valley, or an average of the at least one infrared light component. 4. The system of claim 1, wherein the indicator of the ratio comprises a saturation level of oxygen in hemoglobin (SpO2) of the patient. 5. The system of claim 1, wherein the processing module is configured to estimate a heart rate of the patient based on the indicator of the ratio. 6. The system of claim 1, wherein the indicator of the plethysmograph waveform comprises at least one of a heart rate of the patient or pulsatile arterial blood flow information regarding the patient. 7. The system of claim 1, further comprising a generator module configured to generate the oximeter output signal. 8. The system of claim 7, wherein the oximeter output signal alternates between the infrared light components and the red light components. 9. The system of claim 7, wherein the generator module comprises: a red light module configured to generate the red light components;an infrared light module configured to generate the infrared light components; anda driver configured to drive the red light module and the infrared light module such that the red light components and the infrared light components are alternately generated. 10. The system of claim 9, wherein the oximeter output signal comprises the alternately generated red light components and infrared light components. 11. The system of claim 9, wherein the driver is configured to generate a waveform signal that determines which of the red light components and the infrared light components are generated, and wherein the driver is configured to drive the red light module and the infrared light module based on the waveform signal. 12. The system of claim 11, wherein the waveform signal comprises at least one of (i) a headphone output signal from an electronic device or (ii) a stereo output signal from an electronic device. 13. A method, for estimating a plethysmograph waveform, comprising: receiving, from a single channel, an ox... | Oneeros, Inc. | A61B005/0205 A61B005/026 A61B005/145 A61B005/0295 A61B005/1455 A61B005/00
US20130158432 | A1 | 2013-06-20 | BODY FLUID MONITORING AND SAMPLING DEVICES AND METHODS | 2013-02-08 | An integrated monitoring and body fluid sampling device constructed to permit digital as well as alternate-site body fluid sampling and analysis, the device comprising: a housing; at least one skin-penetration member; and a member constructed for the application of circumferential or vacuum pressure to an appendage; wherein the member is detachably or retractably connected to the housing in a manner such that the integrated monitoring and body fluid sampling device can perform digital or alternate-site body fluid sampling and analysis. Additional arrangements and techniques are also described. | 1.-38. (canceled) 39. A method for sampling a body fluid from a digit: positioning the digit between a first arm and a second arm of a catalyst device;moving the digit relative to the catalyst device to apply pressure to the digit with the catalyst device near a sampling site of the digit; andpiercing the sampling site with a skin penetration member of a sampling device to collect a sample of the body fluid. 40. The method of claim 39 wherein the sampling device comprises a housing, wherein the housing comprises a footprint. 41. The method of claim 40 further comprising positioning the digit relative to the footprint. 42. The method of claim 39 wherein the catalyst device comprises a U-shaped channel comprising the first and second arms. 43. The method of claim 39 wherein the sampling device comprises a mechanism for moving the catalyst device relative the digit, and wherein moving the digit relative to the catalyst device comprises moving the catalyst device with the mechanism. 44. The method of claim 43 wherein the mechanism comprises a motor and a linkage connecting the catalyst device to the linkage. | Intuity Medical, Inc. | A61B005/15
US20130137952 | A1 | 2013-05-30 | METHOD AND SYSTEM TO DISPLAY ANALYTE SENSOR DATA | 2011-03-23 | Described and illustrated herein are an exemplary methods and system to display analyte sensor data. Such method may be achieved by the medical device receiving data from the analyte sensor for a period of time and displaying a target zone and a graphical representation of the data in which one or more portions of the graphical representation comprises a specific indicia of clinical risk. | 1. A method of monitoring analyte concentrations of a user over time, the method comprising: determining with an analyte sensor that transforms signals of analyte concentrations in physiological fluid of the user over a period of time into determined analyte concentration data; anddisplaying a target zone of upper and lower analyte concentration thresholds, a first indicia representative of the determined analyte concentration data in the target zone, and a second indicia representative of the determined analyte concentration data outside of the target zone. 2. The method of claim 1, in which the displaying further comprises displaying a third indicia for at least one analyte concentration of the determined analyte concentration data below the target zone. 3. The method of claim 1, in which the target zone comprises a threshold value indicative of clinical risks arising from diabetes. 4. The method of claim 2, in which each of the first, second and third indices comprises respective symbols. 5. The method of claim 2, in which each of the indices further comprises a color. 6. The method of claim 1, in which each of the indices comprises an icon. 7. The method of claim 1, in which the analyte sensor comprises a continuous glucose sensor. 8. The method of claim 1, in which the displaying comprises displaying a trend indicative symbol to represent a trend of determined analyte concentration data over a predetermined time frame. 9. A system for diabetes management, the system comprising: an analyte sensor configured to transmit data transformed from a user's signals representing analyte concentrations over time;an infusion pump including a microprocessor configured to receive data from the analyte sensor; anda display connected to the microprocessor that exhibits a target zone of upper and lower analyte concentration thresholds, a first indicia representative of the determined analyte concentration data in the target zone, and a second indicia representative of determined analyte concentration data outside of the target zone. 10. The system of claim 9, in which each of the indices comprises a color. 11. The system of claim 9, in which each of the indices comprises a symbol. 12. The system of claim 9, in which each of the indices comprises an icon. 13. The system of claim 9, in which the display comprises an OLED disposed in a housing of the infusion pump. 14. The system of claim 9, in which the display comprises a display configured to exhibit a trend indicative symbol to represent a trend of the determined analyte concentration over a predetermined time frame. 15. A system for processing and displaying data from an analyte sensor, the system comprising: an analyte sensor that transforms analyte measurements conducted by the analyte sensor into signals representative of the analyte measurements;a handheld portable microprocessor device configured to receive signals from the analyte sensor, the handheld portable device including a screen ... | Animas Corporation | A61B005/00 A61M005/172 A61B005/145
US20130109978 | A1 | 2013-05-02 | NON-INVASIVE CARDIAC OUTPUT DETERMINATION | 2011-05-18 | A method of controlling a gas delivery apparatus including an apparatus controllable variable using an iterative algorithm to deliver a test gas (TG) for non-invasively determining a subject's pulmonary blood flow comprising iteratively generating and evaluating test values of a iterated variable based on an iterative algorithm in order output a test value of the iterated variable that meets a test criterion wherein iterative algorithm is characterized in that it defines a test mathematical relationship between the at least one apparatus controllable variable, the iterated variable and an end tidal concentration of test gas attained by setting the apparatus controllable variable, such that the iterative algorithm is determinative of whether iteration on the test value satisfies a test criterion or iteratively generates a progressively refined test value. | 1-29. (canceled) 30. A method of controlling a gas delivery apparatus to deliver a test gas (TG) for non-invasively determining a subject's pulmonary blood flow comprising the steps of: (a) Using an iterative algorithm to control at least one apparatus controllable variable to test one or more test values for an iterated variable by: A) Obtaining input of a steady state value of an end tidal test gas concentration and a corresponding value of at least one apparatus controllable variable for use in the iterative algorithm;B) providing an inspired concentration of a test gas that achieves a test concentration of the test gas in the subject's end tidal exhaled gas;C) using a test value of the iterated variable in the iterative algorithm to set the gas delivery apparatus to deliver, for at least one series of inspiratory cycles, an inspiratory gas comprising a test gas that is computed to maintain the test concentration of the test gas in the subject's end tidal exhaled gas;D) obtaining input comprising measurements of end tidal concentrations of test gas for expiratory cycles corresponding to the at least one series of inspiratory cycles and a corresponding value of at least one apparatus controllable variable for use in the iterative algorithm;E) using at least one measurement obtained in step D) as a reference end tidal concentration value to generate at least one of the following outputs: (1) the test value satisfies a test criterion;(2) a refined test value;wherein the reference end tidal concentration is a surrogate steady state value and the reference end tidal concentration is used to refine the test value;(b) If output (1) is not obtained, repeating step (a) as necessary at least until output (1) is obtained; and(c) If output (1) is obtained, outputting a value for pulmonary blood flow which, based on the test criterion, sufficiently represents a subject's true pulmonary blood flow. 31. A method according to claim 30, wherein the reference end tidal concentration is the last measurement obtained prior to a recirculation or an average of such last measurements. 32. A method according to claim 31, wherein the test gas is carbon dioxide. 33. A method according to claim 30, wherein iterative algorithm is characterized in that it defines a mathematical relationship between the at least one apparatus controllable variable, the iterated variable and the end tidal concentration of test gas attained by setting the apparatus controllable variable, such that the iterative algorithm is determinative of whether iteration on the test value satisfies a test criterion or iteratively generates a progressively refined test value. 34. A method according to claim 30, wherein the iterative algorithm employs a test mathematical relationship based on the Fick equation. 35. A method according to claim 34, wherein the refined test value is ascertained based on the differential Fick equation. 36. A method according to claim 34, wherein the refined test value i... | - | A61B005/0205 A61M016/12 A61M016/00 A61B005/026 A61B005/00
US08437833 | B2 | 2013-05-07 | Percutaneous magnetic gastrostomy | 2009-10-07 | A system and method places a percutaneous gastrostomy device into a body cavity of a patient using a magnetic gastrostomy tube and a medical detection sensing device. The magnetic gastrostomy tube has a ferromagnetic element attached to its distal end. Various embodiments allow a needle to be passed from the magnetic detection sensing device outside the patient toward a magnetic gastrostomy tube inside the patient or, alternatively, from the magnetic gastrostomy tube inside the patient toward the magnetic detection sensing device outside the patient. After a needle makes a hole between the outside of the patient and the body cavity, a medical wire may be passed through the hole, and the medical wire can then be used to place the percutaneous gastrostomy device. | 1. A system for placing a medical device into the body of a patient, comprising: a magnet sensing device operable to localize a position of a magnet relative to the magnet sensing device and identify an anatomical location to pass a needle into the body, the magnet sensing device having a plurality of sensors to detect the magnetic field of the magnet, and the magnet sensing device further having an output to provide an indication of the magnet's position; anda light emitting element coupled to the magnet sensing device, the light emitting element configured to provide visible light to the body, and having sufficient brightness to penetrate tissue in the body such that when placed at the identified anatomical location, the light is visible from a location inside of the body. 2. The system according to claim 1, further comprising a linear medical element having the magnet attached to its distal end. 3. The system according to claim 2, wherein the linear medical element is one of a medical wire or a medical catheter. 4. The system according to claim 1, wherein the magnet sensing device and the light emitting element are in physically separable housings. 5. The system according to claim 1, wherein the magnet sensing device includes a guide channel adapted to accept a needle and to guide the needle toward the magnet if the needle is advanced through the guide channel. 6. The system according to claim 1, in which the light emitting element is positioned on a face of the magnet sensing device, the light emitting element operable to confirm the magnet's position relative to the identified anatomical location. 7. The system according to claim 6, wherein the magnet sensing device includes a guide channel adapted to accept a needle and to guide the needle toward the magnet if the needle is advanced through the guide channel and wherein the light emitting element is formed in a circular pattern arranged such that a center of the circular pattern corresponds to a center of the guide channel. 8. The system according to claim 1, wherein the output of the magnet sensing device includes an audible indicator operable to provide a representation of the magnet's position relative to the magnet sensing device. 9. The system according to claim 1, wherein the output of the magnet sensing device includes a display operable to provide a representation of the magnet's position relative to the magnet sensing device. 10. The system according to claim 1, wherein the medical device is a percutaneous gastrostomy tube. 11. A method for passing a medical device into a body of a patient, the method comprising: placing a medical endoscope into the body;passing a linear medical element via a channel on the endoscope, the linear medical element having a magnet attached to its distal end;operating a magnet sensing device, and a visible light emitting element coupled to the magnet sensing device, at an external anatomical location to determine a location of the magnet relat... | Bard Access Systems, Inc. | A61B005/055
US08465425 | B2 | 2013-06-18 | Analyte monitoring device and methods of use | 2009-06-30 | In aspects of the present disclosure, an auto turn on blood glucose monitoring unit including a calibration unit integrated with one or more components of an analyte monitoring system is provided. Also disclosed are methods, systems, devices and kits for providing the same. | 1. An integrated monitor and display unit, comprising: a housing, comprising: a radio frequency (RF) receiver disposed in the housing and configured to receive data relating to analyte signals generated by a transcutaneous analyte sensor from a transmitter;an analyte sensor port coupled to the housing and configured to receive an in vitro analyte sensor that includes a conductive material on an exterior or interior surface of the in vitro analyte sensor, wherein the in vitro analyte sensor generates an analyte signal from a fluid sample; anda processor disposed in the housing and configured to validate the data relating to the analyte signals from the transcutaneous analyte sensor based at least in part on the analyte signal from the in vitro analyte sensor, and to determine a type of in vitro analyte sensor upon detecting the presence of the in vitro analyte sensor in the analyte sensor port; wherein the processor is configured to transition from an inactive mode to an active mode upon detection of an electrical circuit being closed upon receipt of the in vitro analyte sensor in the analyte sensor port,wherein the analyte sensor port is configured to receive a first type of in vitro analyte sensor which is not associated with one or more predetermined calibration parameters stored in a storage unit operatively coupled to the processor, and a second type of in vitro analyte sensor which is associated with the one or more predetermined calibration parameters, andwherein the processor is configured to generate a request to provide a calibration parameter associated with the in vitro analyte sensor when the determined type of the in vitro analyte sensor is of the first type, or to retrieve from the storage unit one or more of the calibration parameters associated with the in vitro analyte sensor when the determined type of the in vitro analyte sensor is of the second type. 2. The integrated monitor and display unit of claim 1, wherein the processor is configured to transition from the inactive mode to the active mode automatically upon detection of the electrical circuit being closed. 3. The integrated monitor and display unit of claim 1, wherein the processor is configured to turn on the integrated monitor and display unit by transitioning from the inactive mode to the active mode. 4. The integrated monitor and display unit of claim 1, wherein the active mode comprises a fluid sample analysis mode. 5. The integrated monitor and display unit of claim 4, wherein the fluid sample analysis mode includes the processor executing one or more routines associated with determination of the analyte level from the fluid sample received from the in vitro analyte sensor. 6. The integrated monitor and display unit of claim 1, wherein the processor transitions from the inactive mode to the active mode when the processor detects the in vitro analyte sensor at a predetermined location within the analyte sensor port. 7. The integrated monitor and display unit o... | Abbott Diabetes Care Inc. | A61B005/00 A61B005/05
US09192352 | B2 | 2015-11-24 | Ultrasonic diagnostic apparatus, medical image diagnostic apparatus, and medical image processing method | 2012-12-26 | According to one embodiment, an ultrasonic diagnostic apparatus comprises a data acquisition unit, an image generation unit, a calculation unit, a determination unit and a measurement unit. The data acquisition unit acquires a plurality of ultrasonic data. The image generation unit generates a plurality of ultrasonic images by using the plurality of ultrasonic data. The calculation unit calculates a feature amount for determining a shift between the two-dimensional section and a central axis of a target blood vessel. The determination unit determines an optimal image from the plurality of ultrasonic images based on the feature amount. The measurement unit measures an intima-media thickness of the target blood vessel by using the optimal image. | 1. An ultrasonic diagnostic apparatus comprising: an ultrasonic probe configured to acquire a plurality of ultrasonic data by repeatedly scanning a two dimensional section in a longitudinal direction of a target blood vessel with an ultrasonic wave;an image generation processor configured to generate a plurality of ultrasonic images by using the plurality of ultrasonic data; anda measurement processor configured to extract a measurement region based on one of a pixel value and a rate of change in pixel value from each of the ultrasonic images, calculate lateral widths of the measurement region at at least two positions, determine an ultrasonic image having a smallest rate of change in pixel value from the plurality of ultrasonic images based on the lateral widths, and measure an intima media thickness of the target blood vessel by using the ultrasonic image having a smallest rate of change in pixel value. 2. The apparatus of claim 1, wherein the ultrasonic probe acquires the plurality of ultrasonic data in correspondence with a phase of a biological signal which periodically changes by performing the scan in synchronism with the biological signal, the image generation processor generates the plurality of ultrasonic images associated with the phase of the biological signal, andthe measurement processor selects a plurality of ultrasonic images corresponding to a predetermined phase from the plurality of ultrasonic images, calculates the lateral widths concerning each selected ultrasonic image, and determines the ultrasonic image having a smallest rate of change in pixel value from the plurality of selected ultrasonic images. 3. The apparatus of claim 2, wherein the biological signal comprises an ECG signal. 4. The apparatus of claim 1, wherein the measurement processor generates a graph indicating a change in the lateral widths of the target blood vessel in a longitudinal direction for each selected ultrasonic image, and determines the ultrasonic image having a smallest rate of change in pixel value based on the plurality of generated graphs. 5. A medical image diagnostic apparatus comprising: an image generation processor configured to generate a plurality of blood vessel images by using a plurality of blood vessel data obtained by imaging a two dimensional section in a longitudinal direction of a target blood vessel; anda measurement processor configured to extract a measurement region based on one of a pixel value and a rate of change in pixel value of each blood vessel image, calculate lateral widths of the measurement region at at least two positions, a blood vessel image having a smallest rate of change in pixel value from the plurality of blood vessel images based on the lateral widths, and measure an intima media thickness of the target blood vessel by using the blood vessel image having a smallest rate of change in pixel value. 6. The apparatus of claim 5, wherein the plurality of blood vessel data are captured in synchronism with a b... | KABUSHIKI KAISHA TOSHIBA Toshiba Medical Systems Corporation | A61B008/08 A61B008/06 A61B005/0402 A61B008/14 A61B008/00
US08454522 | B2 | 2013-06-04 | Method and apparatus for estimating blood pressure | 2010-01-13 | A method for estimating blood pressure includes sensing a sphygmus wave at a body part of a user to which vibration is applied to generate a sensed sphygmus wave, filtering the sensed sphygmus wave to generated a filtered sphygmus wave, and estimating blood pressure of the user based on time differences between peaks of the sensed sphygmus wave and peaks of the filtered sphygmus wave. | 1. A method for estimating blood pressure, the method comprising: sensing a sphygmus wave at a body part of a user to which vibration is applied for a predetermined time to generate a sensed sphygmus wave;filtering the sensed sphygmus wave to generate a filtered sphygmus wave; andestimating blood pressure of the user based on time differences between peaks of the sensed sphygmus wave and peaks of the filtered sphygmus wave. 2. The method of claim 1, wherein the filtering the sensed sphygmus wave comprises filtering out a high-frequency signal having a frequency of the vibration from the sensed sphygmus wave to generate a filtered-out high-frequency signal, andthe estimating the blood pressure comprises estimating the blood pressure of the body part based on time differences between points of time corresponding to the peaks of the sensed sphygmus wave and points of time corresponding to peaks of the filtered-out high-frequency signal. 3. The method of claim 1, further comprising controlling application of the vibration to the body part and pressurization of the body part with different constant pressures, wherein the sensing the sphygmus wave comprises sensing sphygmus waves from the body part when the body part subjected to the vibration and pressurized with the different constant pressures. 4. The method of claim 3, wherein the sensing the sphygmus wave further comprises sensing the sphygmus wave at the body part when application of the vibration to the body part is stopped after the predetermined time, andthe estimating the blood pressure based on the time differences between the peaks of the sensed sphygmus wave and the peaks of the filtered sphygmus wave comprises estimating the blood pressures of the body part based on the time differences and a result of the sensing the sphygmus wave at the body part when application of the vibration to the body part is stopped after the predetermined time. 5. The method of claim 4, wherein the estimating of the blood pressure based on the time differences and the result of the sensing the sphygmus wave at the body part when application of the vibration to the body part is stopped after the predetermined time comprises: determining voltages corresponding to the sphygmus wave sensed when the application of the vibration to the body part is stopped after the predetermined time to generate determined voltages; andpressure of the body part by calculating blood pressures based on the determined voltages. 6. The method of claim 2, wherein the filtering the sensed sphygmus wave further comprises filtering out a low-frequency signal having a frequency lower than the frequency of the vibration from the sensed sphygmus wave,the estimating the blood pressure further comprises:determining voltages corresponding to a filtered-out low-frequency signal based on the time differences; andcalculating the blood pressure based on the determined voltages, andthe blood pressure of the body part is estimated based on the cal... | Samsung Electronics Co., Ltd. | A61B005/02
US08750959 | B2 | 2014-06-10 | Wearing apparel with a sensor for measuring a physiological signal | 2012-09-14 | An article of wearing apparel provided with a sensor for measuring a physiological signal, and a method for manufacturing the wearing apparel provided with a sensor. The wearing apparel includes a flexible substrate and the sensor includes at least one electrode, which has a signalling surface, and which faces in the same direction as the first surface of the flexible substrate. In addition, the sensor includes a signal transmission conductor, which is connected electrically to the electrode. The signal transmission conductor is attached in a watertight manner to the second surface of the substrate. The wearing apparel is comfortable to the user, and sensor in the wearing apparel is reliable, economical to manufacture, and waterproof. | 1. An article of wearing apparel provided with a sensor for measuring a physiological signal from outside a body of a wearer of the apparel, comprising: a flexible substrate of the wearing apparel, which is permeable to moisture, said flexible substrate having a first end and a second end and a first surface and a second surface opposite to the first surface,at least one electrode of the sensor attached to said flexible substrate and having a signalling surface, said signalling surface extends through an opening in the flexible substrate to face in the same direction as the first surface of the flexible substrate,a signal transmission conductor connected electrically to said electrode,wherein an entire length of the signal transmission conductor is attached in a watertight manner to the second surface of the flexible substrate, said entire length of said signal transmission conductor being contained on said second surface of said flexible substrate without extending beyond the first end or the second end of said flexible substrate, andan installation zone, onto which an electronics module is attachable, is formed on the signal transmission conductor,wherein said signal transmission conductor is connected electrically to a contact area situated in the installation zone, so that when the electronics module is attached onto the installation zone, the contact area in the installation zone makes electrical contact with the electronics module. 2. The article of wearing apparel provided with the sensor according to claim 1, wherein the signal transmission conductor is attached to the substrate with the aid of at least one of a watertight and an electrically insulating layer, which is located between the signal transmission conductor and the substrate. 3. The article of wearing apparel provided with the sensor according to claim 2, wherein an intermediate layer is permanently attached to the substrate beneath the signal transmission conductor. 4. The article of wearing apparel provided with the sensor according to claim 3, wherein the intermediate layer is arranged to make the sensor unstretchable or poorly stretchable, however, while retaining its flexibility. 5. The article of wearing apparel provided with the sensor according to claim 3, wherein the signal transmission conductor is permanently attached to the intermediate layer. 6. The article of wearing apparel provided with the sensor according to claim 1, wherein the signal transmission conductor comprises a conductive substance spread in a fluid form selected from the group consisting of a conductive ink, a conductive polymer, and a coating with a metal-particle content. 7. The article of wearing apparel provided with the sensor according to claim 1, wherein the signal transmission conductor comprises a conductor applied in a solid form selected from the group consisting of a rubber, elastomer conductor, a metallic conductor, a conductive fibre, and a conductive textile. 8. The article of w... | Suunto Oy | A61B005/0408
US09095270 | B2 | 2015-08-04 | Detection, measurement, and imaging of cells such as cancer and other biologic substances using targeted nanoparticles and magnetic properties thereof | 2010-11-05 | The present invention provides methods and apparatuses for detecting, measuring, or locating cells or substances present in even very low concentrations in vivo in subjects, using targeted magnetic nanoparticles and special magnetic systems. The magnetic systems can comprise magnetizing subsystems and sensors subsystems, including as examples SQUID sensors and atomic magnetometers. The magnetic systems can detect, measure, or location particles bound by antibodies to cells or substances of predetermined types. Example magnetic systems are capable of detecting sub-nanogram amounts of these nanoparticles. | 1. An apparatus for the detection, measurement, or location of one or more predetermined types of cancer cells or biologic substances in vivo, comprising: (a) a magnetizing subsystem, configured to magnetize nanoparticles that are bound to one or more predetermined types of cancer cells or biologic substances in a patient; and(b) a sensor subsystem, configured to detect a residual magnetic field in a region of the patient during a time after the net magnetic moments of nanoparticles not bound to cancer cells or biologic substances have decayed and before magnetic moments of nanoparticles bound cancer cells or biologic substances have decayed, and(c) an analysis subsystem configured to analyze the residual magnetic field to detect, measure, or locate the one or more predetermined types of cancer cells or biologic substances in a patient. 2. An apparatus as in claim 1, wherein the magnetizing subsystem comprises a plurality of Helmholtz coils. 3. An apparatus as in claim 1, wherein the sensor subsystem comprises an array of gradiometers. 4. An apparatus at in claim 1, wherein the sensor subsystem comprises a plurality of planar gradiometers. 5. An apparatus as in claim 4, wherein at least one planar gradiometer has a baseline of about 2 cm. 6. An apparatus as in claim 4, wherein at least one planar gradiometer is fabricated using a photolithographic process. 7. An apparatus as in claim 4, further comprising a Superconducting Quantum Interference Device (SQUID) in communication with at least one of the plurality of planar gradiometers, wherein the SQUID is superconducting at temperatures around the temperature of liquid nitrogen. 8. An apparatus as in claim 4, further comprising a plurality of SQUIDS, each in communication with one of the plurality of planar gradiometers, wherein the SQUIDs are superconducting at temperatures around the temperature of liquid nitrogen. 9. An apparatus as in claim 1, wherein the sensor subsystem comprises an atomic magnetometer. 10. An apparatus as in claim 1, wherein the sensor subsystem is configured to solve an electromagnetic inverse problem. 11. A method to detect, measure, or locate one or more predetermined types of cancer cells or biologic substances in vivo, comprising: (a) providing an apparatus as in claim 1;(b) placing a plurality of targeted nanoparticles into a patient, wherein each of the plurality of targeted nanoparticles comprises a paramagnetic nanoparticle conjugated with a targeting agent that preferentially binds with one or more predetermined types of cancer cells or biologic substances;(c) using the magnetizing subsystem to magnetize the nanoparticles;(d) using the sensor subsystem to determine a residual magnetic field in a region of the patient during a time after the net magnetic moments of nanoparticles not bound to cancer cells or biologic substances have decayed and before magnetic moments of nanoparticles bound cancer cells or biologic substances have decayed, and(c) using the ... | Senior Scientific LLC | A61B005/05 A61B005/04 A61B005/06 A61B005/00 G01R033/26 A61B019/00
US08452373 | B2 | 2013-05-28 | Diffusion tensor imaging-based alzheimer's diagnosis method | 2010-04-16 | A system and method is provided in which a diffusion tensor image of the gray matter of a subject's brain is recorded. The diffusion tensor image is used to determine the Fractional Anisotropy of that area of the subject's brain. It has been determined that a decrease in Fractional Anisotropy is related to a decrease in dendritic quality and/or quantity in the subject's brain, which is typically caused by the presence of Alzheimer's Disease. Consequently, the Fractional Anisotropy determination is used to diagnosis the presence of Alzheimer's Disease. | 1. A method for determining an increased likelihood that a subject has Alzheimer's Disease (AD) relative to a normal subject, said method including: imaging an area of the hippocampus of the brain of a subject to acquire a diffusion tensor age of said area;determining the Fractional Anisotropy (FA) from said diffusion tensor image;comparing said Fractional Anisotropy to normative data; andidentifying an increased likelihood of the presence of AD relative to a normal subject when said FA is less than said normative data by a statistically significant amount, wherein said statistically significant amount has a p-value of less than 0.05. 2. The method of claim 1 wherein said diffusion tensor image is acquired using magnetic resonance imaging. 3. The method of claim 1 further including calculating the mean diffusitivity of said area. 4. The method of claim 3 wherein said mean diffusivity is also compared to normative data and an increased likelihood of the presence of AD relative to a normal subject is determined when said mean diffusivity is greater than said normative data. 5. The method of claim 1 further including calculating the eigenvectors for said area. 6. A method for identifying when a subject has reduced dendritic quantity in the hippocampus of the subject's brain, said method including: imaging an area of the hippocampus of the brain of a subject to acquire a diffusion tensor image of said area;determining the Fractional Anisotropy (FA) from said diffusion tensor image;comparing said Fractional Anisotropy to normative data; andidentifying reduced dendritic quantity when said FA is less than said normative data by a statistically significant amount, wherein said statistically significant amount has a p-value of less than 0.05. 7. The method of claim 6 wherein said diffusion tensor image is acquired using magnetic resonance imaging. 8. The method of claim 6 further including calculating the mean diffusitivity of said area. 9. The method of claim 8 wherein said mean diffusivity is also compared to normative data and reduced dendritic quantity is determined when said mean diffusivity is greater than said normative data. 10. The method of claim 6 further including calculating the eigenvectors for said area. | - | A61B005/055
US08467843 | B2 | 2013-06-18 | Optical sensor configuration for ratiometric correction of blood glucose measurement | 2009-11-04 | Embodiments of the invention are directed to an optical sensor for detecting blood glucose. The sensor comprises a chemical indicator system disposed within a gap between the distal end of an optical fiber and an atraumatic tip portion, wherein the optical fiber and atraumatic tip portion are coupled by a coupling member, such as a rod or hypotube or cage that traverses the gap. The sensor further comprises a means for generating and detecting an optical reference signal unrelated to the blood glucose, such that ratiometric correction of blood glucose measurements for artifacts in the optical system is enabled. | 1. A sensor for detecting an analyte concentration in a blood vessel, comprising: an optical fiber with proximal and distal ends;an atraumatic tip portion with proximal and distal ends, wherein the proximal end of the atraumatic tip portion is separated from the distal end of the optical fiber, such that a gap exists between the atraumatic tip portion and the optical fiber;a rod with proximal and distal ends, wherein the proximal end of the rod is attached to the distal end of the optical fiber, and wherein the distal end of the rod is attached to the proximal end of the atraumatic tip portion, such that the rod traverses the gap and couples the optical fiber to the atraumatic tip portion;a chemical indicator system disposed within the gap and capable of generating an emission light signal in response to an excitation light signal, wherein the intensity of the emission light signal is related to the analyte concentration; anda selectively permeable membrane disposed over the gap, wherein the sensor is sized for deployment within the blood vessel. 2. The sensor of claim 1, wherein the chemical indicator system is further immobilized within the gap by a hydrogel. 3. The sensor of claim 1, further comprising a temperature sensor. 4. The sensor of claim 1, wherein the optical fiber has a diameter of between about 0.005 inches and about 0.020 inches. 5. The sensor of claim 1, further comprising a reflective region. 6. The sensor of claim 5, wherein the reflective region comprises a reflective surface of the proximal end of the rod. 7. The sensor of claim 1, wherein the rod is attached to the optical fiber by heating. 8. The sensor of claim 1, wherein the rod is attached to the optical fiber by a reflective adhesive. 9. The sensor of claim 8, wherein the shape of the distal end of the atraumatic tip portion is configured to reduce trauma within the blood vessel and selected from the group consisting of hemispherical, parabolic, and elliptical. 10. The sensor of claim 1, wherein the distal end of the atraumatic tip portion is flexible. 11. The sensor of claim 1, wherein the distal end of the atraumatic tip portion is deformable. 12. The sensor of claim 1, wherein the distal end of the atraumatic tip portion is formed from at least one material selected from the group consisting of plastics, polymers, gels, metals and composites. 13. The sensor of claim 1, wherein the rod is formed from at least one material selected from the group consisting of metal, metal alloy, plastic, polymer, ceramic, and composite material. 14. The sensor of claim 13, wherein the rod is formed from stainless steel, titanium, or Nitinol. 15. The sensor of claim 1, wherein the rod is cylindrical. 16. The sensor of claim 15, wherein the rod diameter is between about 0.002 inches and about 0.010 inches. 17. The sensor of claim 1, wherein the rod is flexible. 18. The sensor of claim 1, wherein the rod is stiffer than the optical fiber. 19. The sensor of claim 1, wher... | Glumetrics, Inc. | A61B005/00
US08454527 | B2 | 2013-06-04 | Minimally invasive determination of collateral ventilation in lungs | 2010-12-17 | Minimally invasive methods, systems and devices are provided for qualitatively and quantitatively assessing collateral ventilation in the lungs. In particular, collateral ventilation of a target compartment within a lung of a patient is assessed by advancement of a catheter through the tracheobronchial tree to a feeding bronchus of the target compartment. The feeding bronchus is occluded by the catheter and a variety of measurements are taken with the use of the catheter in a manner which is of low risk to the patient. Examples of such measurements include but are not limited to flow rate, volume and pressure. These measurements are used to determine the presence of collateral ventilation and to quantify such collateral ventilation. | 1. A method of evaluating a target lung compartment of a patient, the method comprising: positioning an instrument within a lung passageway leading to the target lung compartment so that the target lung compartment is isolated;injecting an inert gas into the isolated target lung compartment;generating at least one measurement of pressure within the target lung segment;generating at least one measurement of concentration of inert gas within the target lung segment; andanalyzing the at least one target lung compartment using a processor with the use of the at least one measurement of pressure and the at least one measurement of concentration of inert gas, wherein analyzing comprises determining a degree of hyperinflation or a state of compliance. 2. A method as in claim 1, further comprising determining a treatment plan at least partially based on the determined degree of hyperinflation. 3. A method as in claim 1, further comprising determining a treatment plan at least partially based on the determined state of compliance. 4. A method as in claim 1, wherein generating the at least one measurement of pressure comprises generating a plurality of measurements of pressure over a predetermined time period. 5. A method as in claim 4, wherein the predetermined time period comprises approximately one minute. 6. A method as in claim 1, wherein generating the at least one measurement of concentration of inert gas comprises generating a plurality of measurements of concentration of inert gas over a predetermined time period. 7. A method as in claim 6, wherein the predetermined time period comprises approximately one minute. 8. A method as in claim 1, wherein the inert gas comprises helium. 9. A method of evaluating a target lung compartment of a patient, the method comprising: positioning an instrument within a lung passageway leading to the target lung compartment so that the target lung compartment is isolated;injecting an inert gas into the isolated target lung compartment;generating at least one measurement of pressure within the target lung segment;generating at least one measurement of concentration of inert gas within the target lung segment;analyzing the at least one target lung compartment with the use of the at least one measurement of pressure and the at least one measurement of concentration of inert gas, wherein analyzing comprises determining a collateral resistance; anddetermining a treatment plan based on the determined collateral resistance. 10. A system for evaluating a target lung compartment comprising: an instrument positionable within a lung passageway leading to the target lung compartment so that the target lung compartment is isolated, wherein the instrument includes a mechanism for injecting an inert gas to the target lung segment;at least one sensor which generates measurement data reflecting pressure within the target lung segment;at least one sensor which generates measurement data reflecting concentration of an inert ga... | Pulmonx Corporation | A61B005/08
US08457706 | B2 | 2013-06-04 | Estimation of a physiological parameter using a neural network | 2009-05-15 | A neural network is used to combine one or more estimates of a physiologic parameter with one or more associated signal quality metrics, creating a more accurate estimate of said physiologic parameter, as well as a second estimate of the accuracy of said physiologic parameter estimate. | 1. A method for determining the oxygen saturation of blood of a patient comprising: estimating a physiologic parameter from an electronic signal;calculating one or more signal quality metrics of the electronic signal;inputting information into a neural network, wherein said input information includes one or more estimates of the physiologic parameter and at least one signal quality metric; andcalculating with the neural network at least one output datum, wherein the output datum is representative of the oxygen saturation of the blood of the patient. 2. The method of claim 1 wherein the physiological parameter is pulsatile oxygen saturation of the blood of the patient. 3. The method of claim 1 wherein the input information comprises: i) the estimated physiologic parameter;ii) at least one signal quality metric;iii) data processed from the estimated physiologic parameter; and/oriv) data processed from the one or more signal quality metrics. 4. The method of claim 1 further comprising: displaying the output datum from the neural network on a display device. 5. The method of claim 1 further comprising: generating an alarm if the output datum from the neural network is not within an acceptable range of oxygen saturation. 6. The method of claim 1 further comprising: selecting the information to be input into the neural network; andtraining the neural network using the selected information. 7. The method of claim 1 wherein the signal quality metrics comprise a Kalman saturation, an adaptive comb filter (ACF) rate, a Kalman saturation calculated using Kalman Cardiac Gated Averaging, a pattern match rate, a long-term pulse period variability metric, an ACF confidence metric, a pattern match rate confidence metric, a Kalman saturation variability metric calculated without Kalman Cardiac Gated Averaging, a Kalman saturation variability metric calculated using Kalman Cardiac Gated Averaging, an ACF signal-to-noise metric, an ACF skewness (pulse shape) metric, an age metric based on the Kalman saturation calculated without Kalman Cardiac Gated Averaging, an age metric based on the Kalman Saturation calculated using Kalman Cardiac Gated Averaging, a mean AC amplitude, an AC amplitude variability metric, a IR/Red light correlation metric, a DC variability metric, a DC slope, a skewness (pulse shape) metric of IR derivative waveform, a maximum autocorrelation metric based on an IR waveform, a persistent IR-Red phase difference metric, a frequency ratio, an amplitude ratio, and/or a low DC signal metric. 8. The method of claim 1 further comprising: selecting the neural network from a set of neural networks based on current conditions. 9. The method of claim 8 wherein selecting further comprises: selecting the neural network from the set of neural networks based on a current value of one or more of the calculated signal quality metrics. 10. The method of claim 8 wherein selecting further comprises: selecting the neural network from the set of neural netwo... | Covidien LP | A61B005/00
US08452366 | B2 | 2013-05-28 | Medical monitoring device with flexible circuitry | 2009-03-16 | Embodiments described herein may include systems and methods for monitoring physiological parameters of a patient. Specifically, embodiments disclose the use of a flexible circuitry in a medical sensor that is small and lightweight and easily bendable, such that it may be comfortably affixed to a patient while also providing added electronic functions, such as digital conversion and wireless capability. | 1. A sensor adapted for placement adjacent to tissue to be tested, comprising: at least one light emitter and at least one light detector capable of acquiring physiological data from a patient; a deformable integrated circuit comprising an analog-to-digital converter coupled to an output of the at least one light detector and configured to output a digital signal corresponding to the physiological data from the patient; anda flexible outer covering configured to be placed adjacent the tissue of a patient and to house the deformable integrated circuit and the emitter and the detector. 2. The sensor of claim 1, wherein the deformable integrated circuit comprises thin film transistors disposed on a flexible polymer substrate. 3. The sensor of claim 1, wherein the deformable integrated circuit comprises low-temperature polycrystalline silicon. 4. The sensor of claim 1, wherein the flexible outer covering is configured to be wrapped around a body part of a patient. 5. The sensor of claim 1, wherein the flexible outer covering comprises a clip configured to grasp an extremity of the patient. 6. The sensor of claim 1, wherein the at least one light emitter comprises at least one flexible, organic light emitting diode. 7. The sensor of claim 1, wherein the deformable integrated circuit comprises a wireless device coupled to an output of the analog-to-digital converter and configured to wirelessly transmit the digital signal to a monitor. 8. The sensor of claim 1, wherein the deformable integrated circuit comprises an amplifier coupled to an output of the at least one detector and a filter coupled to an output of the amplifier, wherein an output of the filter is coupled to an input of the analog-to-digital converter. 9. The sensor of claim 1, wherein the deformable integrated circuit comprises a drive circuit coupled to an input of the at least one emitter and configured to provide an electrical signal to the at least one emitter that causes the at least one emitter to emit at least one light signal into a tissue of the patient. 10. The sensor of claim 1, wherein the deformable integrated circuit comprises a display configured to display an output corresponding to the physiological data or to a state of the sensor. 11. The sensor of claim 1, wherein the deformable integrated circuit comprises a processor configured to receive the digital signal and generate an output corresponding to the physiological data. 12. A monitoring system, comprising: a sensor, comprising: at least one light emitter and at least one light detector, capable of acquiring physiological data from a patient;a deformable integrated circuit comprising an analog-to-digital converter coupled to an output of the at least one light detector and configured to output a digital signal corresponding to the physiological data from the patient; anda monitor configured to be communicatively coupled to the sensor and configured to receive the digital signal and generate an output corresp... | Covidien LP | A61B005/1455
US08463346 | B2 | 2013-06-11 | Absolute calibrated tissue oxygen saturation and total hemoglobin volume fraction | 2010-06-10 | A medical device for monitoring a patient condition includes a sensor capable of being advanced transvascularly to be positioned along a volume of tissue, the sensor including a first combination of a light source and a light detector to emit light into a volume of tissue and to detect light scattered by the volume of tissue and to generate a first output signal corresponding to an intensity of the detected light. A control module is coupled to the light source to control the light source to emit light at least four spaced-apart light wavelengths, and a monitoring module is coupled to the light detector to receive the output signal and compute a measure of tissue oxygenation using the light detector output signal. | 1. A method for monitoring a patient condition in a medical device having an optical sensor, the method comprising: advancing the sensor intravascularly to position the sensor along a volume of tissue;positioning the sensor along a renal vein, the volume of tissue comprising kidney tissue;controlling the optical sensor to emit light comprising at least four spaced-apart light wavelengths;detecting light scattered by the volume of tissue, wherein detecting light comprises measuring an optical sensor output signal corresponding to an intensity of the scattered light;computing a measure of tissue oxygenation in response to the detected light; anddetecting hypoxia in the kidney tissue in response to the measurement of tissue oxygenation. 2. The method of claim 1, further comprising computing a measure of total hemoglobin volume fraction using the measure of tissue oxygen saturation. 3. The method of claim 1, further comprising adjusting a therapy in response to the measure of tissue oxygenation. 4. The method of claim 1, further comprising positioning the sensor along an inner vessel wall to orient the sensor to emit light through the vessel wall into the volume of tissue. 5. The method of claim 4, wherein the volume of tissue comprises a volume of arterial blood. 6. The method of claim 1, further comprising positioning the sensor through a vessel wall into tissue adjacent to the vessel wall to orient the sensor to emit light into the volume of tissue. 7. The method of claim 1, further comprising positioning the sensor through a vessel wall to orient the sensor to emit light into a volume of arterial blood. 8. The method of claim 1, further comprising positioning the sensor along a peripheral vein. 9. The method of claim 1, further comprising adjusting a heart failure therapy in response to detecting the tissue hypoxia. 10. The method of claim 1 further comprising positioning the sensor on a patient's skin. 11. The method of claim 10, further comprising delivering a therapy to the patient and adjusting the therapy in response to the tissue oxygenation measurement. 12. The method of claim 11, wherein the therapy comprises cardiopulmonary resuscitation. 13. The method of claim 1, wherein computing the measure of tissue oxygenation comprises: computing an attenuation for each of the at least four wavelengths of detected light;computing a second derivative with respect to wavelength for at least two intermediate wavelengths of the at least four wavelengths; andcomputing a scaled second derivative of one of the intermediate wavelengths as a ratio of the at least two intermediate wavelengths. 14. A medical device system, comprising: a sensor capable of being advanced transvascularly to be positioned along a volume of tissue, the sensor comprising a first combination of a light source and a light detector to emit light into a volume of tissue, to detect light scattered by the volume of tissue, and to generate a first output signal corresponding... | Medtronic, Inc. | A61B005/00
US08467863 | B2 | 2013-06-18 | Sensing apparatus for sensing an object | 2009-08-20 | A sensing apparatus for sensing an object includes an arrangement of sensing elements for sensing a property of the object. The sensing elements are operable in a contact mode, in which a sensing is performable, while the sensing elements are in contact with the object, and in a non-contact mode, in which a sensing is performable, while the sensing elements are not in contact with the object. The sensing apparatus further includes a mode determination unit for determining whether or not a sensing element is in contact with the object. | 1. A sensing apparatus for sensing an object, comprising: an arrangement of sensing elements for sensing a property of the object and acquiring electrical signals, wherein the sensing elements are operable in a contact mode, in which a sensing is performable, while the sensing elements are in contact with the object, and in a non-contact mode, in which a sensing is performable, while the sensing elements are not in contact with the object; andan electrical signal processing unit configured to perform both a non-contact mode filtering of the electrical signals to retain only frequencies in a first range if the sensing elements are in the non-contact mode, and to perform a contact mode filtering of the electrical signals to retain only frequencies in a second range if the sensing elements are in the contact mode, wherein the first range is different from the second range. 2. The sensing apparatus as claimed in claim 1, further comprising a mode determination unit for determining whether a sensing element is in contact with the object not. 3. The sensing apparatus as claimed in claim 1 further comprising a detection unit, wherein the sensing elements are adapted to acquire an electrical signal, which depends on the property to be determined, by performing a unipolar acquisition by the detection unit, if the sensing elements are in the non-contact mode, and to acquire an electrical signal, which depends on the electrical potential, by performing a unipolar or bipolar acquisition by the detection unit, if the sensing elements are in the contact mode. 4. The sensing apparatus as claimed in claim 1, further comprising a tube for containing at least the arrangement of sensing elements for guiding the sensing elements in the interior of the object for sensing the interior of the object. 5. The sensing apparatus as claimed in claim 1, further comprising a holding structure for holding the arrangement of sensing elements, wherein the sensing elements are arranged on the holding structure, wherein the holding structure is adjustable between a folded condition and at least one unfolded condition and wherein the holding structure comprises an elongated shape in the folded condition. 6. The sensing apparatus as claimed in claim 5, wherein the holding structure is adapted such and the sensing elements are arranged such that the spacing between the sensing elements in a first unfolded condition is different to the spacing between the sensing elements in a second unfolded condition. 7. The sensing apparatus as claimed in claim 1, wherein the sensing elements are adapted to apply energy and to receive energy. 8. The sensing apparatus as claimed in claim 1, further comprising markers for being visualized in an imaging apparatus. 9. The sensing apparatus as claimed in claim 8, further comprising a registering unit for registering the sensing elements and a model of the object. 10. The sensing apparatus of claim 1, wherein the first range is from 0.1 to 300 H... | Koninklijke Philips N.V. | A61B005/0428
US08442624 | B2 | 2013-05-14 | System for cardiac medical condition detection | 2011-01-07 | A system for heart performance characterization and abnormality detection processes a heart electrical activity signal in determining multiple first signal characteristic values over multiple heart cycles. A first signal characteristic value substantially comprises a time interval between a peak of a P wave to a peak of a succeeding R wave representing a repolarization time interval in an individual heart cycle and the signal processor uses a peak detector and time detector for identifying the peaks and detecting a time difference between the identified peaks. A comparator compares at least one of the multiple first signal characteristic values or a value derived from the multiple first signal characteristic values with a threshold value to provide a comparison indicator. A patient monitor in response to the comparison indicator indicating a calculated signal characteristic value exceeds the threshold value, generates an alert message associated with the threshold. | 1. A system for heart performance characterization and abnormality detection, comprising: an interface for receiving sampled data representing an electrical signal indicating electrical activity of a patient heart over a plurality of heart beat cycles;a signal processor including a peak detector and time detector for identifying peaks and detecting a time difference between the identified peaks of the received sampled data, said signal processor being configured to process the received sampled data in determining, a plurality of first signal characteristic values over a plurality of heart cycles including, a first signal characteristic value comprising a time interval between a peak of a P wave to a peak of a succeeding R wave representing a repolarization time interval in an individual heart cycle anda plurality of second signal characteristic values over a plurality of heart cycles, a second signal characteristic value comprising a time interval between the start of a P wave to a peak of the P wave representing a depolarization time interval in an individual heart cycle;a comparator for comparing at least one of the plurality of first and second signal characteristic values or a value determined by said signal processor from both the first and the second signal characteristic value, with a threshold value to provide a comparison indicator; anda patient monitor for generating an alert message associated with the threshold in response to said comparison indicator. 2. A system according to claim 1, wherein said value determined from both said first and second signal characteristic value comprises at least one of, a ratio, a ratio mean, a ratio standard deviation and a ratio variance. 3. A system according to claim 1, wherein said signal processor derives a value from one or more of said plurality of first signal characteristic values andsaid signal processor determines a ratio of a value derived from said plurality of first signal characteristic values to a value derived from said plurality of second signal characteristic values. 4. A system according to claim 1, wherein said plurality of second signal characteristic values further comprises a time interval between a peak of a P wave to a peak of a succeeding Q wave in an individual heart cycle and said signal processor uses the peak detector and the time detector for identifying the start and peak points of the Q wave and P wave and for detecting a time difference between the identified points. 5. A system according to claim 1, wherein said plurality of second signal characteristic values further comprises a time interval between a peak of a Q wave to an R wave peak in an individual heart cycle and said signal processor uses a wave start and peak detector and time detector for identifying the start and peak points of the Q wave and R wave and for detecting a time difference between the identified points. 6. A system according to claim 1, wherein said plurality of second signal characteristic... | Siemens Medical Solutions USA, Inc. | A61B005/04 A61N001/00
US08517960 | B2 | 2013-08-27 | Devices and methods for cervix measurement | 2013-01-22 | A device for measuring a length of a cervix includes an elongate measurement member, a hollow member, a flange, a handle, and a locking mechanism. The elongate measurement member extends along a longitudinal axis and includes a measurement scale thereon. The hollow member is coaxial with and disposed over the elongate measurement member. The flange is offset from the longitudinal axis and attached to a distal end of the hollow member. The handle is attached to a proximal end of the measurement member. The locking mechanism is configured, when locked, to fix the hollow member relative to the measurement member and, when unlocked to allow the hollow member to slide along the measurement member and rotate about the longitudinal axis so as to place the flange in a desired position without moving the measurement scale. | 1. A method for measuring a length of a cervix, comprising: holding a handle of a device with a first hand, the handle fixedly attached to an elongate measurement member;rotating a hollow member that is coaxial with and disposed over the measurement member 90 degrees relative to the elongate measurement member;advancing the device distally within a vagina until a flange on a distal end of the hollow member contacts a cervix at an external uterine opening;after the rotating step and step of advancing the device distally, advancing the measurement member distally within the vagina until a distal end of the measurement member contacts a cervical uterine junction at a fornix vaginae;locking the measurement member relative to the hollow member using the first hand; andobserving a position of the hollow member with respect to the measurement member to determine a length of the cervix in the fornix vaginae. 2. The method of claim 1, wherein the first hand is a dominant hand. 3. The method of claim 1, wherein rotating the hollow member comprises rotating with a second hand. 4. The method of claim 1, wherein advancing the device distally comprises pushing the handle distally with the first hand. 5. The method of claim 1, wherein advancing the measurement member distally comprises pushing the handle distally with the first hand such that the hollow member slides into the handle. 6. The method of claim 1, wherein holding the handle comprises holding the handle such that a measurement scale of the elongate member can be read by the person holding the handle. 7. The method of claim 1, wherein locking a locking mechanism comprises locking a locking mechanism on the handle. 8. The method of claim 1, wherein observing a position of the hollow member with respect to the measurement member comprises observing a position of the hollow member relative to a measurement scale on the measurement member. 9. The method of claim 8, wherein the hollow member is at least partially transparent, and wherein observing comprises observing the measurement scale through the hollow member. 10. The method of claim 8, wherein the hollow member includes an indicator line thereon, and wherein observing comprises observing the indicator line relative to the measurement scale. 11. The method of claim 1, further comprising determining the risk of miscarriage based upon the length of the cervix in the formix vaginae, wherein the length of the cervix in the formix vaginae is inversely related to the risk of miscarriage. 12. The method of claim 1, further comprising predicting the ease of inducing labor, wherein the length of the cervix in the formix vaginae is inversely related to the ease of inducing labor. 13. The method of claim 1, further comprising determining the risk of preterm labor based upon the length of the cervix in the formix vaginae, wherein the length of the cervix in the formix vaginae is inversely related to the risk of preterm labor. | CervilLenz Inc. | A61B005/103 A61B005/107
US08467636 | B2 | 2013-06-18 | Optical power modulation vital sign detection method and measurement device | 2012-02-01 | A vital sign measurement device includes a sensor fixation device, a sensor frame, an optical sensing system, and an output unit. The sensor fixation device is adapted to be placed against an anatomical location of a subject. The optical sensing system includes an optical waveguide, an optical source device to supply optical energy to the optical waveguide, and an optical detector to detect an amount of optical energy exiting the optical waveguide. The optical sensing system is adapted to sense an arterial pulse from the compression or flexing of at least a portion of the optical waveguide resulting in reduction of the amount of light exiting the optical waveguide. The output unit is configured to receive a signal indicative of the amount of light exiting the optical waveguide and to generate a measure of the vital sign based at least in part on the received signal. | 1. A vital sign measurement device comprising: a sensor fixation device adapted to be placed against an anatomical location of a subject, within which is an artery;a sensor frame held by the sensor fixation device,an optical sensing system held by the sensor frame and comprising an optical waveguide, an optical source device to supply optical energy to a first end of the optical waveguide, and an optical detector to detect an amount of optical energy exiting the second end of optical waveguide, the optical sensing system adapted to sense an arterial pulse from the compression or flexing of at least a portion of the optical waveguide resulting in reduction of the amount of optical energy exiting the second end of the optical waveguide; andan output unit configured to receive a signal indicative of the amount of light exiting the second end of the optical waveguide and to generate a measure of the vital sign based at least in part on the received signal. 2. The vital sign measurement device of claim 1, wherein the sensor fixation device is a cuff comprising an inflatable bladder adapted to apply pressure to the anatomical location when inflated and thereby compress the artery within the anatomical location. 3. The vital sign measurement device of claim 1, further comprising a pressure sensor to detect a pressure applied to the anatomical location, wherein the output unit receives a pressure input indicative of the pressure applied to the anatomical location from the pressure sensor, and wherein the output unit generates the vital sign using the signal indicative of the optical signal received and the pressure input. 4. The vital sign measurement device of claim 1, wherein the anatomical location of the subject is an upper arm, and the sensor frame is configured on the sensor fixation device so that the optical sensing system is positioned to sense movement due to a pulse of a brachial artery resulting in the compression or flexing of at least a portion of the compressible optical waveguide. 5. The vital sign measurement device of claim 1, wherein the optical waveguide comprises an elastomer. 6. The vital sign measurement device of claim 5, wherein the elastomer is selected from the group consisting of polysiloxane, polyurethane, polybutadine rubber, and combinations thereof. 7. The vital sign measurement device of claim 1, further comprising a waveguide support structure comprising a non-compliant surface, the waveguide support structure supporting at least a portion of the optical waveguide. 8. The vital sign measurement device of claim 1, further comprising a flexible and incompressible support surface that supports the optical waveguide over substantially all of its length. 9. The vital sign measurement device of claim 8, wherein the optical source device and the optical detector are mounted on the surface of the waveguide support surface. 10. The vital sign measurement device of claim 1, wherein the optical sensing system is configured... | Tarilian Laser Technologies, Limited | G02B006/00 A61B005/02
US08437834 | B2 | 2013-05-07 | Breast marker | 2011-09-28 | Tissue markers, systems for marking tissue, and methods of using tissue markers. A tissue marker may have a body with a first surface and a second surface, a plurality of coupling sites, and a plurality of elongate members. The tissue marker may include a remotely visible material. The tissue marker may have a delivery configuration that is different from a deployed configuration. | 1. A tissue marker, comprising: a body including a plate having a first surface and a second surface, the first and second surfaces each having a plurality of coupling sites; anda plurality of elongate members, each elongate member extending from a coupling site on at least one of the first and second surfaces, one or more of the elongate members configured to be positioned with respect to the body in a delivery configuration and a deployed configuration different from the delivery configuration,wherein the first surface is generally parallel to the second surface and the first and second surfaces are separated by a side wall. 2. The tissue marker according to claim 1, wherein the side wall has a height in the range of approximately 0.025 millimeters to approximately 3 millimeters. 3. A tissue marker, comprising: a body including a plate having a first surface and a second surface, the first and second surfaces each having a plurality of coupling sites; anda plurality of elongate members, each elongate member extending from a coupling site on at least one of the first and second surfaces, one or more of the elongate members configured to be positioned with respect to the body in a delivery configuration and a deployed configuration different from the delivery configuration,wherein the coupling sites comprise openings in the first surface aligned with openings in the second surface, wherein the elongate members are disposed in the openings to extend in a cantilevered manner from the first surface and the second surface. 4. The tissue marker according to claim 3, wherein each of the elongate members have a first free end extending from the first surface and a second free end extending from the second surface, at least one of the first and second free ends of one or more elongate members including an attachment member configured to engage bodily tissue. 5. The tissue marker according to claim 4, wherein the attachment member comprises a hook, and the hook is oriented toward a central longitudinal axis of the marker in the delivery configuration. 6. A tissue marker, comprising: a body including a plate having a first surface and a second surface, the first and second surfaces each having a plurality of coupling sites; anda plurality of elongate members, each elongate member extending from a coupling site on at least one of the first and second surfaces, one or more of the elongate members configured to be positioned with respect to the body in a delivery configuration and a deployed configuration different from the delivery configuration,wherein the elongate members are configured such that the elongate members are positioned generally perpendicular to the body in the deployed configuration and generally oblique to the body in the delivery configuration. 7. A tissue marker, comprising: a body including a plate having a first surface and a second surface, the first and second surfaces each having a plurality of coupling sites; anda plurality of ... | C. R. Bard, Inc. | A61B006/00 A61B005/05
US08868149 | B2 | 2014-10-21 | Photoplethysmography device and method | 2012-10-16 | A system and method for measuring one or more light-absorption related blood analyte concentration parameters of a mammalian subject, is disclosed. In some embodiments, the system comprises: a) a photoplethysmography (PPG) device configured to effect a PPG measurement by illuminating skin of the subject with at least two distinct wavelengths of light and determining relative absorbance at each of the wavelengths; b) a dynamic light scattering measurement (DLS) device configured to effect a DLS measurement of the subject to rheologically measure a pulse parameter of the subject; and c) electronic circuitry configured to: i) temporally correlating the results of the PPG and DLS measurements; and ii) accordance with the temporal correlation between the PPG and DLS measurements, assessing value(s) of the one or more light-absorption related blood analyte concentration parameter(s). | 1. A method of measuring one or more light-absorption related blood analyte concentration parameters of a mammalian subject, the method comprising: a) effecting a photoplethysmography (PPG) measurement of the subject by illuminating skin of the subject with at least two distinct wavelengths of light and determining relative absorbance at each of the wavelengths;b) effecting a dynamic light scattering measurement (DLS) of the subject to rheologically measure a pulse parameter of the subject;c) temporally correlating the results of the PPG and DLS measurements; andd) in accordance with the temporal correlation between the PPG and DLS measurements, assessing value(s) of the one or more light-absorption related blood analyte concentration parameter(s), wherein step (d) includes: i) computing a parameter descriptive of the temporal correlation between measurements of step (b) and step (c); andii) in accordance with the computed temporal correlation parameter, determining a time-dependent PPG data quality value associated with each PPG measurement; andiii) computing the light-absorption related blood analyte concentration parameter(s) by assigning greater weight to PPG data having a higher data quality value and lesser or no weight to PPG data having a lower data quality value. | Oxitone Medical Ltd. | A61B005/00 A61B005/145 A61B005/1455 A61B005/024
US08718739 | B2 | 2014-05-06 | Analyte sensor calibration management | 2012-12-28 | Methods and devices to detect analyte in body fluid are provided. Embodiments include positioning an analyte sensor in fluid contact with an analyte, detecting an attenuation in a signal from an analyte sensor after positioning during a predetermined time period, categorizing the detected attenuation in the analyte sensor signal based, at least in part, on one or more characteristics of the signal, performing signal processing to generate a reportable data associated with the detected analyte sensor signal during the predetermined time period, managing if and when to request additional reference signal measurements, and managing if and when to temporarily not display results. | 1. A method, comprising: programming a processor of an in vivo glucose monitoring system to:monitor a signal received from a glucose sensor positioned in fluid contact with interstitial fluid to determine if a level of the signal is below a predetermined threshold during a predefined period of time following sensor positioning;detect an attenuation in the signal when it is determined that the level of the signal is below the predetermined threshold during the predefined period of time following sensor positioning;categorize the detected attenuation in the signal based, at least in part, on one or more characteristics of the signal; andreport information related to the signal when the level of the signal is not determined to be below the predetermined threshold during the predefined period of time following sensor positioning; wherein the detected attenuation in the signal is associated with an early signal attenuation condition. 2. The method of claim 1, wherein the predefined time period is within one day of sensor positioning. 3. The method of claim 2, wherein the predefined time period is within one hour of sensor positioning. 4. The method of claim 1, further comprising programming the processor to request a reference measurement when it is determined that the level of the signal is below the predetermined threshold during the predefined period of time following sensor positioning. 5. The method of claim 1, wherein the predetermined threshold is related to a predefined signal attenuation level. 6. The method of claim 1, further comprising programming the processor not to report information related to the received glucose signal when it is determined that the level of the signal is below the predetermined threshold during the predefined period of time following sensor positioning. 7. The method of claim 1, wherein the glucose sensor comprises a plurality of electrodes including a working electrode, wherein the working electrode comprises a glucose-responsive enzyme and a mediator, wherein at least one of the glucose-responsive enzyme and the mediator is chemically bonded to a polymer disposed on the working electrode, and wherein at least one of the glucose-responsive enzyme and the mediator is crosslinked with the polymer. 8. An in vivo glucose monitoring system, comprising: an in vivo glucose sensor configured for in vivo positioning such that at least a portion of the sensor is positioned in fluid contact with interstitial fluid; anda processor programmed to receive a signal from the in vivo glucose sensor, monitor the signal to determine if a level of the signal is below a predetermined threshold during a predefined period of time following sensor positioning, detect an attenuation in the signal when it is determined that the level of the signal is below the predetermined threshold during the predefined period of time following sensor positioning, categorize the detected attenuation in the signal based, at least in part, on one or m... | Abbott Diabetes Care Inc. | A61B005/05 A61B005/00
US11133096 | B2 | 2021-09-28 | Method for non-invasive motion tracking to augment patient administered physical rehabilitation | 2012-06-15 | A system, apparatus and method are thereby provided for the non-invasive motion tracking to augment patient administered physical therapy via a motion tracking apparatus, a display, and a computing platform coupled to the motion tracking apparatus and the display. The computing platform serves to provide a menu driven interface to the patient, an instruction to the patient, a determination of the patient's motion or action in response to the instruction, a comparison between the instruction to the patient and the determination of the patient's motion or action, and to provide a feedback display to the patient. In certain embodiments, the system, apparatus and methods further includes a social networking link. In yet other embodiments, a live telemedicine link is provided, and optionally triggered based upon detection of an alert or alarm condition. In yet other embodiments, rehab tools are utilized. | 1. A computer-implemented method, comprising, via at least one processor of at least one computing platform: receiving a first set of patient body movements of a patient performing an exercise routine captured via at least one motion tracking apparatus operably coupled to the at least one processor;generating a patient-personalized exercise routine set based on the first set of patient body movements;receiving a selection of the patient-personalized exercise routine set via a menu interface presented on a display device operably coupled to the at least one processor;presenting an avatar on the display device presenting instructional body movements indicating instructions for performing exercises of the patient-personalized exercise routine set,receiving a second set of patient body movements of the patient performing the patient-personalized exercise routine set captured via the at least one motion tracking apparatus;determining an accuracy of the second set of patient body movements matching the instructional body movements; andpresenting visual feedback indicating the accuracy on the display device,wherein the first set of patient body movements is performed under supervision of a clinical provider at an outpatient center, and the second set of patient body movements is performed at a location different from the outpatient center. 2. The method of claim 1, the avatar presented to provide the instructional body movements in mirror image to the patient. 3. The method of claim 1, the visual feedback comprising superimposing the second set of patient body movements over the instructional body movements of the avatar. 4. The method of claim 1, the processor to execute a rehabilitation program to: detect at least one coded rehabilitation tool, andpresent, via the display device, an image of the at least one coded rehabilitation tool next to the avatar. | Smith & Nephew, Inc. | G16H020/30 G06T007/20 G06K009/00 A61B005/00 A61B005/11
US09439602 | B2 | 2016-09-13 | Alert system for hypo and hyperglycemia prevention based on clinical risk | 2012-10-26 | A device for generating alerts for Hypo and Hyperglycemia Prevention from Continuous Glucose Monitoring (CGM) determines a dynamic risk based on both information of glucose level and a trend obtainable from a CGM signals. The device includes a display whose color depends on the DR (for example, red for high DR, green for low risk). When DR exceeds a certain threshold, alerts are generated to suggest the patient to pay attention to the current glucose reading and to its trend, both of which are shown on the display in numbers and symbols (e.g. an arrow with different slope or color). | 1. A system for communicating glycemic risk to a patient, comprising: a continuous glucose monitoring device that generates a series of data points indicative of a glucose level in the patient; andprocessing circuitry configured to iteratively:calculate a glucose level and a rate of change of the glucose level based on the series of data points;determine a dynamic risk score based a nonlinear transformation that converts the current glucose level and the rate of change of the current glucose level to a dynamic risk score; andselect a color from a color scale based on the dynamic risk score, the color scale comprising a plurality of colors, each color indicative of one of a plurality of risk levels of the patient; anddisplay, on a user interface, the current glucose level, the rate of change, and the color indicative of one of a plurality of risk levels of the patient so that glycemic risk is communicated. 2. The system of claim 1, wherein the glucose level is a present or current glucose level. 3. The system of claim 1, wherein the glucose level is a predicted or future glucose level. 4. The system of claim 1, wherein the series of data points are smoothed. 5. The system of claim 1, wherein the nonlinear transformation amplifies the dynamic risk score as the current glucose level and the rate of change approach a clinically critical region. 6. The system of claim 1, wherein the nonlinear transformation is logarithmic transformation. 7. The system of claim 1, wherein the nonlinear transformation is a hyperbolic transformation. 8. The system of claim 1, wherein the nonlinear transformation is an arctangent transformation. 9. The system of claim 1, wherein the scale of colors is defined by a color map that represents the nonlinear transformation. 10. The system of claim 1, wherein the color map defines colors that can be mapped to different glucose levels along a first axis and rate of change values along a second axis. 11. The system of claim 1, wherein the processing circuitry is configured to generate a perceptible alarm when the dynamic risk is greater than a predetermined threshold. 12. The system of claim 1, wherein the color is displayed as a background color. 13. The system of claim 1, wherein the color is displayed with or on the glucose level. 14. The system of claim 1, wherein the color is displayed with or on the trend arrow. 15. The system of claim 1, wherein the continuous glucose monitoring device is further configured to generate additional data points indicative of the glucose concentration level in the patient, wherein the circuitry is configured to repeat the calculating, determining and displaying for each of the additional data points generated by the continuous glucose monitoring device. 16. A method for communicating glycemic risk to a patient, comprising: generating, by a continuous glucose monitoring device, a series of data points indicative of a glucose level in the patient;iteratively calculating a glucose ... | DexCom, Inc. | A61B005/05 A61B005/00 A61B005/145
US09545216 | B2 | 2017-01-17 | Catheter balloon methods and apparatus employing sensing elements | 2012-08-06 | An apparatus for medical diagnosis and/or treatment is provides. The apparatus includes a flexible substrate forming an inflatable body and a plurality of sensing elements disposed on the flexible substrate. The plurality of sensing elements are disposed about the inflatable body such that the sensing elements are disposed at areas of minimal curvature of the inflatable body in a deflated state. | 1. An apparatus for medical diagnosis and/or treatment, the apparatus comprising: a flexible substrate forming an inflatable body;a coupling bus disposed along a latitude of and offset from the equator of the inflatable body;a plurality of sensing elements disposed along at least one latitude of the inflatable body offset from the coupling bus, each sensing element comprising a pair of electrodes;a plurality of stretchable interconnects, each stretchable interconnect electrically connecting a separate electrode of a separate sensing element of the plurality of sensing elements to the coupling bus; andan intermediate bus disposed longitudinally about the inflatable body, the intermediate bus electrically connecting the coupling bus to a flexible printed circuit board. 2. The apparatus of claim 1, wherein the coupling bus comprises a plurality of serpentine interconnects, each coupling bus serpentine interconnect being electrically connected to a separate stretchable interconnect of the plurality of stretchable interconnects. 3. The apparatus of claim 1, further comprising an encapsulation material disposed over substantially a portion of the coupling bus. 4. The apparatus of claim 3, wherein the encapsulation material comprises polyurethane. 5. The apparatus of claim 2, further comprising: a shaft coupled to the inflatable body,wherein the flexible printed circuit board is disposed on the shaft, the intermediate bus comprises a plurality of serpentine interconnects, each intermediate bus serpentine interconnect being electrically connected to a separate coupling bus serpentine interconnect, and the plurality of sensing elements comprise at least one of a pressure sensor or an impedance sensor. 6. The apparatus of claim 5, wherein the shaft comprises a cryoablation device, a laser ablation device, a high intensity ultrasound or a RF device. 7. The apparatus of claim 1, wherein the sensing elements are disposed along portions of the inflatable body that experience minimal strain when the inflatable body is in a deflated state. 8. The apparatus of claim 1, wherein one or more of the sensing elements of the plurality of sensing elements comprises contact sensors. 9. The apparatus of claim 1, wherein each sensing element of the plurality of sensing elements is arranged on the flexible substrate in one of two annular rings. 10. The apparatus of claim 9, wherein sensing elements of the first annular ring are staggered on the inflatable body relative to sensing elements of the second annular ring. 11. The apparatus of claim 1, wherein the plurality of sensing elements are disposed in a helical pattern about the inflatable body. 12. The apparatus of claim 1, further comprising at least one encapsulation layer disposed over the plurality of sensing elements, wherein the encapsulation layer positions the sensing elements at a neutral mechanical plane. 13. The apparatus of claim 12, wherein the at least one encapsulation layer comprises a polymer.... | MC10, Inc. | A61B018/18 A61B005/053 A61B005/03 A61B018/02 A61B018/20 A61N007/02 A61B005/00 A61B005/042 A61B005/04 A61M029/00 A61B018/00 A61B018/14 A61B018/24 A61B017/00 A61N007/00
US20130158363 | A1 | 2013-06-20 | INTEGRATED, HAND-HELD APPARATUS AND ASSOCIATED METHOD FOR ACQUIRING DIAGNOSTIC AND PROGNOSTIC INFORMATION FROM A PATIENT AT THE BEDSIDE OR AT SOME OTHER PATIENT LOCATION | 2011-06-13 | An integrated, hand-held apparatus for acquiring diagnostic and prognostic information from a patient at the bedside or at some other patient location, the apparatus including a wand with a microphone for acquiring sound information from the patient and an ultrasound emitter/receiver for acquiring image data from the patient, a base unit including a speaker for presenting sound information to a user and a display for presenting image information to a user, and transferring the sound information acquired by the microphone and the image information acquired by the ultrasound emitter/receiver from the wand to the base unit. | 1. An integrated, hand-held apparatus for acquiring diagnostic and prognostic information from a patient at the bedside or at some other patient location, the apparatus comprising: a wand comprising: a microphone for acquiring sound information from the patient; andan ultrasound emitter/receiver for acquiring image data from the patient; anda base unit comprising: a speaker for presenting sound information to a user; anda display for presenting image information to a user; andtransferring means for transferring the sound information acquired by the microphone, and the image information acquired by the ultrasound emitter/receiver, from the wand to the base unit. 2. Apparatus according to claim 1 wherein the wand is releasably secured to the base unit. 3. Apparatus according to claim 1 wherein the base unit is configured to present sound information as image information on the display. 4. Apparatus according to claim 1 wherein the transferring means are configured to wirelessly transfer the sound information acquired by the microphone, and the image information acquired by the ultrasound emitter/receiver, from the wand to the base unit. 5. Apparatus according to claim 4 wherein the base unit comprises a base unit wireless transceiver, the wand comprises a wand wireless transceiver, and the wand wireless transceiver is configured to communicate with the base unit wireless transceiver. 6. Apparatus according to claim 5 wherein the base unit wireless transceiver and the wand wireless transceiver are Bluetooth devices. 7. Apparatus according to claim 1 wherein the transferring means are configured to transfer the sound information acquired by the microphone, and the image information acquired by the ultrasound emitter/receiver, from the wand to the base unit via a hardwire connection. 8. Apparatus according to claim 1 wherein the base unit further comprises a local data storage unit for locally storing sound information and image information. 9. Apparatus according to claim 1 wherein the base unit further comprises communication means for communicating with an external network. 10. Apparatus according to claim 9 wherein the communication means is configured to send the sound information acquired by the microphone, and the image information acquired by the ultrasound emitter/receiver, to the external network. 11. Apparatus according to claim 9 wherein the communication means is configured to acquire information from the external network and present it to a user using at least one of the speaker and the display. 12. Apparatus according to claim 9 wherein the communication means comprises a wireless transceiver. 13. Apparatus according to claim 12 wherein the wireless transceiver is a WiFi device. 14. Apparatus according to claim 1 further comprising comparison means for comparing the sound information acquired by the microphone with a database of sound information. 15. Apparatus according to claim 1 further comprising comparison means for c... | - | A61B008/00 A61B008/14 A61B005/00 A61B008/08 A61B005/04 A61B005/044 A61B005/1455 A61B005/01 A61B005/0205 A61B007/00 A61B005/0408
US20130109985 | A1 | 2013-05-02 | FAULT-TOLERANT SENSING IN AN IMPLANTABLE MEDICAL DEVICE | 2011-10-31 | A system includes a memory and a processing module. The memory includes a primary sensing vector and N alternate sensing vectors. The processing module determines a ranking value for each of the N alternate sensing vectors. Each ranking value is indicative of the integrity of a cardiac electrical signal acquired via the corresponding alternate sensing vector. The processing module senses cardiac events using the primary sensing vector, detects a reduction in the integrity of a cardiac electrical signal acquired via the primary sensing vector, and selects one of the N alternate sensing vectors in response to detecting a reduction in the integrity of the cardiac electrical signal acquired via the primary sensing vector. The selection is based on the ranking value associated with the one of the N alternate sensing vectors. The processing module then senses cardiac events using the selected one of the N alternate sensing vectors. | 1. A system comprising: a memory comprising a primary sensing vector and N alternate sensing vectors, wherein N is an integer that is greater than 1; anda processing module configured to: determine a ranking value for each of the N alternate sensing vectors, wherein each ranking value is indicative of the integrity of a cardiac electrical signal acquired via the corresponding alternate sensing vector;sense cardiac events using the primary sensing vector;detect a reduction in the integrity of a cardiac electrical signal acquired via the primary sensing vector;select one of the N alternate sensing vectors in response to detecting a reduction in the integrity of the cardiac electrical signal acquired via the primary sensing vector, the selection based on the ranking value associated with the one of the N alternate sensing vectors; andsense cardiac events using the selected one of the N alternate sensing vectors. 2. The system of claim 1, wherein the processing module is configured to periodically update the ranking values for each of the N alternate sensing vectors. 3. The system of claim 1, wherein the processing module is configured to perform one or more integrity measurements on each of the N alternate sensing vectors, and wherein the processing module determines the ranking value for each of the N alternate sensing vectors based on the one or more integrity measurements. 4. The system of claim 3, wherein the one or more integrity measurements include at least one of an impedance measurement for determining an impedance of an electrical pathway, a noise measurement for determining an amount of noise in the cardiac electrical signal, and a signal amplitude measurement for determining an amplitude of the cardiac electrical signal. 5. The system of claim 1, wherein the magnitudes of the ranking values indicate the relative integrity of the cardiac electrical signals acquired via the alternate sensing vectors. 6. The system of claim 5, wherein the processing module selects the one of the N alternate sensing vectors by selecting the one of the N alternate sensing vectors having a ranking value that indicates the highest integrity amongst the N alternate sensing vectors. 7. The system of claim 1, wherein the processing module is configured to perform one or more integrity measurements on the primary sensing vector, and wherein the processing module is configured to detect the reduction in the integrity of the cardiac electrical signal acquired via the primary sensing vector based on the one or more integrity measurements. 8. The system of claim 7, wherein the one or more integrity measurements include measurements of at least one of an impedance of the primary sensing vector, an amount of noise included in the acquired cardiac electrical signal, and an amplitude of the acquired cardiac electrical signal. 9. The system of claim 8, wherein the processing module is configured to detect the reduction in the integrity of the cardiac electrical sign... | Medtronic, Inc. | A61B005/0402
US20130137971 | A1 | 2013-05-30 | MULTIPLE-PERSON MRI SCANNER WITH TWIN HEAD COIL | 2013-01-24 | A system and method perform magnetic resonance imaging (“MRI”) on more than one people simultaneously with one MRI scanner. The system may include a superconducting or non-superconducting magnet, a set of three dimensions of magnetic field gradients, RF coils, and magnetic field shimming coil set that can accommodate more than one people within one scanner. The system and method may be used for performing MRI on more than one interacting or non-interacting people for anatomic, functional, metabolic, and/or molecular imaging and studies. | 1. A method for simultaneously acquiring human brain functional magnetic resonance signals from the heads of two people in one magnetic resonance imaging scanner, the method comprising the steps of: a. providing an MRI scanner having dimensions and physical features of imaging components including an elliptic magnet and a twin-head RF coil that can accommodate the heads of the two people;b. such scanner being configured to simultaneously excite and receive magnetic resonance signals from the two people;c. reconstructing magnetic resonance images from the magnetic resonance signals to reveal brain functional interaction between the people two inside the scanner. 2. The method of claim 1, wherein step a further includes the steps of: d. constructing an elliptical cylinder inner bore superconducting magnet that can generate homogeneous static magnetic field whose volume can accommodate two people; ande. constructing RF coils that can transmit and/or receive MR signals in the region that can accommodate the two people. 3. The method of claim 1, wherein step b further includes the step of acquiring MR signal for functional MR imaging of two people inside scanner. 4. The method of claim 2, further comprising constructing two circular polarized volume coils side-by-side for two people, the two component coils being decoupled by both their geometrical orientation and a decoupling interface circuit system. 5. The method of claim 4 further includes step of analyzing the physical sexual compatibility the two people. 6. The method of claim 4 further includes step of analyzing the psychological compatibility between the two people. 7. Apparatus for simultaneously acquiring magnetic resonance signals from two people in one magnetic resonance imaging scanner, comprising: a. an elliptic shape of inner bore superconducting magnet that can generate homogeneous static magnetic field whose volume can accommodate more than one people;b. an RF coil that can transmit and/or receive MR signals in the region that can accommodate the two people; andc. an interface that can incorporate steps a and b into a standard MRI scanner to form a multiple-people MRI scanner. 8. The apparatus of claim 7, wherein component b further includes a twin-head coil comprising: a. two conventional circular polarized volume coils side-by-side for two people;b. the two component coils are decoupled by both their geometrical orientation and a decoupling interface circuit system. 9. The apparatus of claim 8, wherein component b further includes a scheme for decoupling circular-polarized RF coils. | - | A61B005/055
US20130122468 | A1 | 2013-05-16 | METHOD OF PROCESSING AND DISPLAYING ORAL HEALTH DIAGNOSTIC DATA | 2011-05-13 | A method is provided for analyzing and displaying an oral health status of a tooth or an entire dentition based on a measurement with a diagnostic device. Diagnostic data pertaining to a selected tooth, tooth surface, section of tooth surface or numbers of teeth in a mouth is recorded from an oral health diagnostic device, optionally along with an image of the particular tooth or tooth surface examined. The diagnostic data is processed and compared with reference data to determine an oral health status of the tooth. The oral health status of the tooth is then displayed on an odontogram shown in a user interface. The user interface may also provide reports comparing changes in the measured data and/or images along with the therapies used, thereby enabling the measurement and tracking of outcomes from various therapies over time. | 1. A computer implemented method of displaying oral health status information of a patient, said method comprising the steps of: receiving, from an oral health detection device, diagnostic data pertaining to one or more surfaces of a selected tooth;processing said diagnostic data for each surface of said one or more surfaces to determine an oral health status of said selected tooth; anddisplaying an odontogram comprising an indication of said oral health status of said selected tooth. 2. The method according to claim 1 wherein said one or more surfaces comprise at least two surfaces. 3. The method according to claim 1 further comprising the step of displaying, in association with said selected tooth, diagnostic data associated with each surface of said one or more surfaces. 4. The method according to claim 3 wherein said diagnostic data is displayed adjacent to said selected tooth on said odontogram. 5. The method according to claim 3 wherein said step of displaying said diagnostic data associated with each surface of said one or more surfaces comprises displaying, for said each surface, a largest measured value associated with said each surface. 6. The method according to claim 3 wherein said step of displaying said diagnostic data associated with each surface of said one or more surfaces comprises displaying, for said each surface, an average measured value associated with said each surface. 7. The method according to claim 1 further comprising the step of displaying information identifying said each surface. 8. The method according to claim 1 further comprising the step of displaying diagnostic data in association with said selected tooth. 9. The method according to claim 8 wherein said step of displaying diagnostic data in association with said selected tooth comprises displaying a largest measured value associated with said selected tooth. 10. The method according to claim 8 wherein said step of displaying diagnostic data in association with said selected tooth comprises displaying an average measured value associated with said selected tooth. 11. The method according to claim 1 further comprising the steps of receiving one or more images of surfaces of said selected tooth. 12. The method according to claim 11 wherein said diagnostic data is received for each image of said one or more images, such that for a given image, diagnostic data is received in association with a surface shown in said given image. 13. The method according to claim 11 further comprising the steps of: subdividing an image of said one or more images into two or more image elements; anddisplaying said image with said image elements;wherein said step of receiving said diagnostic data comprises receiving diagnostic data associated with one or more of said image elements. 14. The method according to claim 13 wherein said image elements are arranged in a grid. 15. The method according to claim 13 wherein said one or more surfaces of said selected tooth comprise ... | QUANTUM DENTAL TECHNOLOGIES, INC. | A61B005/00
US20130123583 | A1 | 2013-05-16 | SYSTEM AND METHOD FOR ANALYZING DIGITAL MEDIA PREFERENCES TO GENERATE A PERSONALITY PROFILE | 2012-11-13 | A system and method for assessing a personality profile includes a database that holds known control data that includes correlations between musical preference patterns and psychological indications. The system also includes a processor that executes an input module, a processing module, and an output module. The input module receives information relating to a history of media selections of an assessment subject. The input module also receives a response to a questionnaire that includes data relating to the musical preference of the assessment subject. The processing module analyzes the information relating to the history of media selections and the response to the questionnaire by comparing the musical preference to the musical preference patterns in the database. The output module provides a personality profile of the assessment subject based on the analysis. | 1. A system for assessing a personality profile comprising: at least one database to hold known control data that includes correlations between musical preference patterns and psychological indications;at least one processor configured to execute an input module, a processing module, and an output module;wherein the input module receives information relating to at least one musical preference of an assessment subject, the information including a history of media selections that is stored in a memory and accessible using a user interface, and a response to a questionnaire;wherein the processing module analyzes the information relating to the history of media selections and the response to the questionnaire by comparing the at least one musical preference to the musical preference patterns in the database; andwherein the output module provides a personality profile of the assessment subject based on the analysis. 2. A system according to claim 1 wherein the at least one musical preference comprises at least one of a music playlist selection, a downloaded apps selection, a browser history selection, a downloaded images selection, a downloaded videos selection, a television recordings selection, and a browser cookie selection. 3. A system according to claim 2 wherein the at least one musical preference comprises a music playlist selection; and wherein the processing module is adapted to assign a score to the music playlist selection based on one or more of thematic content, lyrical content, artist characteristics, and musical content. 4. A system according to claim 3 wherein the processing module is adapted to determine a playlist scale score and an overall playlist score. 5. A system according to claim 2 wherein the processing module is adapted to determine an aggregate scale score and an overall aggregate score. 6. A system according to claim 1 wherein the processing module is adapted to assign a score to the questionnaire response based on one or more of a media preference, a media selection process, a demographic factor, and a functioning history factor. 7. A system according to claim 6 wherein the processing module is adapted to determine a questionnaire scale score and a total questionnaire score. 8. A system according to claim 1 wherein the questionnaire is transmittable over a network. 9. A system according to claim 1 wherein the computer-implemented interface is configured to execute on a device selected from the group consisting of a smartphone, a portable music player, a portable computer, and a digital video recorder. 10. A system according to claim 1 wherein the output module is adapted to generate at least one of a personality profile and a mental health diagnosis. 11. A system according to claim 10 wherein the personality profile includes at least one of a total score and a personality profile scale. 12. A system according to claim 10, wherein the mental health diagnosis includes a finding of psychological indications compri... | - | G06F017/30 A61B005/00
US20130137943 | A1 | 2013-05-30 | SOCK FOR INTEGRATED BIOMETRIC MONITORING | 2011-07-08 | The present invention relates to a sock with integrated biometric monitoring.;The invention includes a biometric sensor system integrated into a sock with the ability to process and store the biometric data collected in order to provide useful information to the user, relating the user's biometric data to performance parameters of physical effort.;The invention includes sensing integrated, on suitable supports (2), in the textile structure of the sock including temperature (1), heart beating and blood pressure (5) exerted by the foot of its user, to a processor (10, 11), signaling means (13) and interaction (14), to be interpreted and sent (12) to a mobile device (15) that stores data and allows the visualization of data.;The invention includes textile integration of biometric monitoring devices through conductive yarns (3, 4, 6, 7) knitted with own sock and their connections to sensors, terminals (8, 9) and encapsulations. | 1. A sock for integrated biometric monitoring characterized by comprising: a sock with a data bus (7) which comprises one or more conductive yarns (3) knitted integrally within the sock, in the sock knitting direction along the sock; andone or more biometric sensors (1, 5). 2. A sock according to claim 1 characterized by further comprising a data processing device (11) and a conductive connection band (8) through which a connection is made to the data bus (7), and a wireless interface (12), in particular to a mobile device (15). 3. A sock according to claim 2 characterized by the data processing device (11) comprising one or more visual LED indicators (13), and one or more buttons (14) including an on/off switch. 4. A sock according to claim 1 characterized by the biometric sensors comprising a pressure sensor (5) and a temperature sensor (1). 5. A sock according to claim 1 characterized by the biometric sensors comprising connections to the data bus (7) through conductive yarns in zig-zag. 6. A sock according to claim 1 characterized by the one or more of biometric sensors comprising connections to data bus (7) through conductive yarns in zig-zag. 7. A sock according to claim 1 characterized by the one or more of biometric sensors comprising connections to data bus (7) through a welding on the tail of the sensor. 8. A sock according to claim 1 characterized by the one or more of biometric sensors comprising porous epoxy encapsulation. 9. A sock according to claim 1 characterized by the one or more of biometric sensors comprising a protective silicone adhesive. 10. A sock according to claim 1 characterized by the one or more of biometric sensors comprising a flexible PCB, printed circuit board, base. 11. A sock according to claim 2 comprising sensors and data processing means for one or more of the following measures: body mass index, user's weight, the amount of calories consumed in total training time, training time, calories burned per second, instant travel speed, monitoring GPS tracker, travel distance, step count, record historical data, and/or calibration and measurement of body mass in motion. 12. A sock according to claim 3 comprising sensors and data processing means for one or more of the following measures: body mass index, user's weight, the amount of calories consumed in total training time, training time, calories burned per second, instant travel speed, monitoring GPS tracker, travel distance, step count, record historical data, and/or calibration and measurement of body mass in motion. 13. A sock according to claim 4 comprising sensors and data processing means for one or more of the following measures: body mass index, user's weight, the amount of calories consumed in total training time, training time, calories burned per second, instant travel speed, monitoring GPS tracker, travel distance, step count, record historical data, and/or calibration and measurement of body mass in motion. 14. A sock according to claim ... | FIORIMA, S.A. | A61B005/00 A61B005/01 A61B005/103 A61B005/107 A61B005/11
US20130137961 | A1 | 2013-05-30 | Systems and Methods for Hyperspectral Medical Imaging | 2013-01-24 | Under one aspect, an apparatus for analyzing the skin of a subject includes a hyperspectral sensor for obtaining a hyperspectral image of the subject. The apparatus further includes a control computer that is in electronic communication with the hyperspectral sensor and which controls at least one operating parameter of the hyperspectral sensor. The control computer includes a processor unit and a computer readable memory. The memory includes executable instructions for controlling the at least one operating parameter of the hyperspectral sensor. The memory includes executable instructions for applying a wavelength dependent spectral calibration standard constructed for the hyperspectral sensor to a hyperspectral image collected by the hyperspectral sensor. The apparatus further includes a light source that illuminates the skin of the subject for the hyperspectral sensor. | 1. An apparatus for analyzing the skin of a subject, the apparatus comprising: (A) a hyperspectral sensor that is configured to take a hyperspectral image of the skin of said subject;(B) a control computer for controlling the hyperspectral sensor, wherein the control computer is in electronic communication with the hyperspectral sensor and wherein the control computer controls at least one operating parameter of the hyperspectral sensor, and wherein the control computer comprises a processor unit and a computer readable memory comprising: (i) executable instructions for controlling said at least one operating parameter of the hyperspectral sensor; and(ii) executable instructions for applying a wave-length dependent spectral calibration standard constructed for the hyperspectral sensor to a hyperspectral image collected by the hyperspectral sensor; and(C) a light source that illuminates the skin of the subject for the hyperspectral sensor. 2. The apparatus of claim 1, wherein the at least one operating parameter is a sensor control. 3. The apparatus of claim 1, wherein the at least one operating parameter is an exposure setting. 4. The apparatus of claim 1, wherein the at least one operating parameter is a frame rate. 5. The apparatus of claim 1, wherein the at least one operating parameter is an integration rate. 6. The apparatus of claim 1, the apparatus further comprising a scan mirror that simulates motion for a hyperspectral scan of the skin of the subject. 7. The apparatus of claim 1, wherein the light source comprises a polarizer that polarizes a light that illuminates the skin of the subject for the hyperspectral sensor. 8. The apparatus of claim 7, wherein the hyperspectral sensor comprises a cross polarizer. 9. The apparatus of claim 1, wherein the hyperspectral sensor comprises a sensor head, and wherein the executable instructions for controlling said at least one operating parameter comprises moving the sensor head through a range of distances relative to the subject, including a first distance that permits a wide field view of a portion of the subject's skin, and a second distance that permits a detailed view of a portion of the subject's skin. 10. The apparatus of claim 1, wherein the hyperspectral sensor is mounted on a sensor tripod. 11. The apparatus of claim 1, wherein the hyperspectral sensor is mounted on a mobile rack. 12. The apparatus of claim 1, wherein the computer readable memory further comprises: a plurality of signatures, each signature in the plurality of signatures corresponding to a characterized human lesion; andinstructions for comparing a spectrum acquired using the hyperspectral sensor to a signature in the plurality of signatures. 13. The apparatus of claim 1, wherein the computer readable memory further comprises a trained data analysis algorithm that identifies a region of the subject's skin of biological interest using a hyperspectral image obtained by the apparatus. 14. The apparatus of claim ... | - | A61B005/00
US08457713 | B2 | 2013-06-04 | Medical treatment system | 2007-09-21 | A medical treatment system is provided. The medical treatment system includes a medical imaging unit and a mobile display device mechanically disconnected from the medical imaging unit, a control unit, an input device. A data transmission device is operable to transmit data recorded by the medical imaging unit to the mobile display device. A vehicle supports the mobile display device and includes a drive unit. The control unit, operating in conjunction with the input device, is operable to control the display device and the drive unit. | 1. A medical system comprising: a medical imaging unit,a mobile display device mechanically disconnected from the medical imaging unit,a control unit,an input device,a data transmission device that is operable to transmit data recorded by the medical imaging unit to the mobile display device, anda vehicle that supports the mobile display device and includes a drive unit and a collision warning system, the drive unit configured to move the vehicle relative to the medical imaging unit, and the collision warning system configured to detect an impending collision of two or more components of the medical system and to display, via the mobile display device, an indication of the impending collision,wherein the control unit, operating in conjunction with the input device, is configured to control the mobile display device and the drive unit, andwherein the input device includes an optical acquisition system configured to detect gesture commands from an operator of the medical system or an acoustic acquisition system configured to detect voice commands from the operator of the medical system, the control unit being configured to automatically control a position of the vehicle via the drive unit based on the detected gesture commands or the detected voice commands. 2. The medical system as claimed in claim 1, wherein the medical imaging unit is a diagnostic unit. 3. The medical system as claimed in claim 2, wherein the diagnostic unit includes a C-arm x-ray unit, a computed tomography unit, a magnetic resonance unit, or an angiography unit. 4. The medical system as claimed in claim 1, wherein the medical imaging unit includes a therapy unit. 5. The medical system as claimed in claim 4, wherein the therapy unit includes a radiation therapy unit or a lithotripsy unit. 6. The medical system as claimed in claim 1, wherein the input device includes a distance detection system. 7. The medical system as claimed in claim 1, wherein the display device is hinged to the vehicle in a power-adjustable manner. 8. The medical system as claimed in claim 1, comprising a fixed charging station that is operable to supply power to the vehicle. 9. The medical system as claimed in claim 8, wherein the vehicle includes a rechargeable-battery. 10. The medical system as claimed in claim 1, comprising a navigation system that is operable to automatically maneuver the vehicle. 11. The medical system as claimed in claim 1, wherein the vehicle includes a remotely controllable jointed arm. 12. The medical system as claimed in claim 1, wherein the vehicle is a wheeled stand. 13. The medical system as claimed in claim 1, wherein the vehicle is a cart. 14. The medical system as claimed in claim 1, wherein the optical acquisition system is configured to detect settings or a position of the medical imaging unit, and wherein the control unit, operating in conjunction with the input device, is configured to automatically control the drive unit to position the vehicle based on th... | Siemens Aktiengesellschaft | A61B005/05
US08439857 | B2 | 2013-05-14 | Method and device for recognition of paravasal bleeding | 2009-11-14 | A method and a device for recognition of paravasal bleeding upon a supplying of blood to a vascular access via a line and/or upon the removal of blood from a vascular access via a line is provided. A device for extracorporeal blood treatment comprising a device for recognition of paravasal bleeding is also provided. The method and the device are based on the change of arterial pressure in the arterial branch or the venous pressure in the venous branch of the extra-corporeal circuit being registered during the extracorporeal blood treatment. One aspect of the method and the device is that pressure changes that come from a pressure level exhibiting a large difference from a reference value are more strongly considered than those that come from a pressure level that exhibits only a minor difference from the reference value. | 1. A method of detecting perivascular bleeding when blood is being fed to and/or taken away from a vascular access via at least one line, the pressure being measured in the at least one line, the method comprising: determining a value of a non-linear function of the difference between the measured pressure and a preset reference value;comparing the value of the non-linear function with a preset limiting value; anddetermining that there is perivascular bleeding based on an exceeding of the limiting value by the value of the non-linear function. 2. The method according to claim 1, further comprising: determining an exponentially raised value of the difference between the measured pressure and the preset reference value by raising the difference to an exponential power;comparing the exponentially raised value of the difference in pressure with the preset limiting value; anddetermining that there is perivascular bleeding based on an exceeding of the limiting value by the exponentially raised value of the difference in pressure. 3. The method according to claim 1, further comprising: determining an exponentially raised value of the absolute value of the difference between the pressure measured in the line and the preset reference value by raising the absolute value to an exponential power;comparing the exponential value of the absolute value of the difference in pressure with the preset limiting value; anddetermining that there is perivascular bleeding based on an exceeding of the limiting value by the exponentially raised value of the absolute value of the difference in pressure. 4. A method of detecting perivascular bleeding during an extra-corporeal blood treatment in which blood flows from an arterial vascular access via an arterial segment of an extra-corporeal blood circuit into a blood treatment device and from the blood treatment device via a venous segment of the extra-corporeal blood circuit to a venous vascular access, the arterial pressure in the arterial segment of the extra-corporeal blood circuit and/or the venous pressure in its venous segment being measured, the method further comprising: determining at least one of (a) a first value, of a non-linear function of the difference between the arterial pressure which is measured and a preset reference value for the arterial pressure and (b) a second value, of a non-linear function of the difference between the venous pressure which is measured and a preset reference value for the venous pressure;at least one of (a) comparing the first value with a first limiting value and (b) comparing the second value with a second limiting value; anddetermining that there is perivascular bleeding based on (a) the first limiting value being exceeded and/or (b) the second limiting value being exceeded. 5. The method according to claim 4, further comprising: determining (a) a first exponentially raised value corresponding to the absolute value, raised to a exponential power, of the difference between th... | Fresenius Medial Care Deutschland GmbH | A61M037/00 A61B005/02
US08639313 | B2 | 2014-01-28 | System for the assessment of sleep quality in adults and children | 2013-01-14 | Systems and methods for assessment of sleep quality in adults and children are provided. These techniques include an apparatus worn above the forehead containing the circuitry for collecting and storing physiological signals. The apparatus integrates with a sensor strip and a nasal mask to obtain the physiological signals for the user. The form factor of this apparatus is comfortable, easy to self-apply, and results in less data artifacts than conventional techniques for capturing physiological data for analyzing sleep quality. Neuro-respiratory signals are analyzed using means to extract more accurate definitions of the frequency and severity of sleep discontinuity, sleep disordered breathing and patterns of sleep architecture. Biological biomarkers and questionnaire responses can also be compared to a database of healthy and chronically diseased patients to provide a more accurate differential diagnosis and to help determine the appropriate disease management recommendations. | 1. A system for assessing sleep quality of a user, the system comprising: a sensor strip comprising at least one sensor and a tab, wherein the tab comprises traces that are electrically coupled to the at least one sensor;a data acquisition unit comprising at least one controller and a connector, wherein the connector is configured to be detachably coupled to the tab of the sensor strip such that the traces of the tab are electrically coupled to the data acquisition unit via the connector, andwherein the controller collects signal data from the at least one sensor; andone or more software modules that are configured to, when executed by one or more hardware processors, characterize an etiology of a sleep quality for a user by, for each of a plurality of disorders, determining a probability that the user has the disorder based, at least in part, on the signal data. 2. The system of claim 1, wherein the plurality of disorders comprises depression. 3. The system of claim 1, wherein the one or more software modules are further configured to provide a differential diagnosis based on the determined probabilities of the user having the disorders. 4. The system of claim 3, wherein the one or more software modules are further configured to provide recommendations for therapy based on the differential diagnosis. 5. The system of claim 1, wherein the one or more software modules are further configured to identify sleep states and arousals based on the signal data, and, for one or more of the plurality of disorders, determine the probability that the user has the disorder based on the identified sleep states and arousals. 6. Previously Presented) The system of claim 5, wherein the one or more software modules are further configured to determine one or more ratios of power in a plurality of frequency bands of the signal data, and identify sleep states based on the determined one or more ratios of power. 7. The system of claim 5, wherein the one or more software modules are further configured to calculate one or more weighted sums of power in a plurality of frequency bands of the signal data, and identify sleep states based on the calculated one or more weighted sums of power. 8. The system of claim 1, wherein the signal data comprise at least one actigraphic signal. 9. The system of claim 8, wherein the actigraphic signal comprises data indicative of one or more body movements. 10. The system of claim 1, wherein the at least one sensor comprises a plurality of sensors, and wherein the one or more software modules are further configured to align the signal data from the plurality of sensors based on time stamps associated with the signal data. 11. The system of claim 1, wherein the one or more software modules comprise a web portal that is configured to: receive the collected signal data;provide one or more web pages to a user, wherein the one or more web pages are configured to present a questionnaire to the user; andreceive responses to the question... | Advanced Brain Monitoring, Inc. | A61B005/0478 A61B005/0492 A61B005/0496 A61B005/087
US08906210 | B2 | 2014-12-09 | Flux limiting membrane for intravenous amperometric biosensor | 2012-06-07 | A flux limiting layer for an intravenous amperometric biosensor is formed on a substrate to limit a diffusion rate of an analyte from blood to an enzyme electrode. The layer may be formed from ethylene vinylacetate (EVA) dissolved in a solvent such as paraxylene, spray-coated to cover a portion of the electrode, and cured to seal the electrode to the substrate. In a glucose sensor having glucose oxidase disposed on the electrode, thickness and concentration of the EVA layer are optimized to promote a linear output of electrode current as a function of blood glucose concentration. | 1. A flux limiting membrane for an intravenous amperometric biosensor, comprising: an ethylene vinylacetate (EVA) polymer at least partially coating a glucose oxidase reagent, wherein the glucose oxidase reagent is disposed on an electrode of the biosensor wherein the ethylene vinylacetate polymer comprising hydrophilic segments selectively limiting diffusion of glucose from circulating intravenous blood to the glucose oxidase reagent,wherein the EVA composition has a vinyl acetate content between about 9 wt % and about 50 wt %. 2. The flux limiting membrane of claim 1, wherein the reactant comprises glucose. 3. The flux limiting membrane of claim 1, wherein the EVA polymer comprises an average diffusion layer thickness between about 0.5 microns and about 10 microns. 4. The flux limiting membrane of claim 1, further comprising a biocompatibility layer. 5. The flux limiting membrane of claim 4, wherein the biocompatibility layer comprises heparin. 6. The flux limiting membrane of claim 1, further comprising poly(methylmethacrylate-co-butyl methacrylate) blended with the EVA polymer. 7. The flux limiting membrane of claim 1, wherein the EVA polymer is cross-linked with diglycidil ether. 8. The flux-limiting membrane of claim 1, wherein the EVA polymer is cross-linked with a diisocyanate. 9. An intravenous amperometric biosensor, comprising: a flexible dielectric substrate;a reference electrode, a counter electrode, and working electrode bonded to the substrate;a glucose oxidase reagent layer disposed on the working electrode; andan ethylene vinylacetate (EVA) flux limiting membrane at least partially coating the glucose oxidase reagent layer and working electrode, wherein the EVA flux limiting membrane comprises hydrophilic segments selectively limiting diffusion of glucose from circulating intravenous blood to the glucose oxidase reagent,wherein the EVA composition has a vinyl acetate content between about 9 wt. % and about 40 wt %. 10. The biosensor of claim 9, wherein the EVA flux limiting membrane adheres to a portion of the electrode. 11. The biosensor of claim 9, wherein the EVA flux limiting membrane seals the glucose oxidase reagent layer and the electrode to the substrate. 12. The biosensor of claim 9, wherein the EVA flux limiting membrane comprises an average diffusion layer thickness between about 0.5 microns and about 10 microns. 13. The biosensor of claim 9, further comprising poly(methylmethacrylate-co-butyl methacrylate) blended with the EVA flux limiting membrane. 14. The biosensor of claim 9, wherein the EVA flux limiting membrane is cross-linked with diglycidil ether. 15. The biosensor of claim 9, wherein the EVA flux limiting membrane is cross-linked with a diisocyanate. 16. A flux limiting membrane comprising: an ethylene vinylacetate (EVA) polymer bound to an enzyme electrode configured for intravenous positioning, the ethylene vinylacetate (EVA) polymer having a generally hydrophobic property to diffuse oxygen ... | Edwards Lifesciences Corporation | G01N033/487 A61B005/1486 A61B005/145
US08444550 | B2 | 2013-05-21 | Capsule medical device guidance system and method for guiding capsule medical device | 2011-02-03 | A capsule guidance system includes a capsule including an imaging unit that captures an in-vivo image, a transmitting unit that transmits the image, and a magnetic field response unit; a magnetic field generation unit that generates a magnetic field; a receiving unit that receives the image; a display unit that displays the image; an operation input unit that inputs operation information for magnetically guiding the capsule; a control unit that controls the magnetic field generation unit to guide the capsule in accordance with the operation information; and a selection unit that selects at least two of a liquid surface, a submerged area, and a liquid bottom that is a lower boundary surface between the liquid and the outside as guidance areas into which the capsule medical device is guided. The control unit switches the magnetic field to be generated in accordance with the selected guidance area. | 1. A capsule medical device guidance system, comprising: a capsule medical device to be introduced into a subject, the capsule medical device including an imaging unit that captures an in-vivo image of the subject, a transmitting unit that transmits the image captured by the imaging unit to an outside, and a magnetic field response unit;a magnetic field generation unit that generates a magnetic field for the magnetic field response unit to magnetically guide the capsule medical device;a receiving unit that receives the in-vivo image of the subject transmitted by the capsule medical device;a display unit that displays the in-vivo image of the subject received by the receiving unit;an operation input unit that inputs operation information for magnetically guiding the capsule medical device;a control unit that controls the magnetic field generation unit to guide the capsule medical device in accordance with the operation information input by the operation input unit; anda selection unit having a switch corresponding to each of two or more guidance areas into which the capsule medical device is guided, the two or more guidance areas including two or more of a liquid surface that is an upper boundary surface between a liquid inside the subject and the outside, a submerged area, and a liquid bottom that is a lower boundary surface between the liquid and the outside, whereinthe control unit switches the magnetic field to be generated by the magnetic field generation unit in accordance with the guidance area selected by the selection unit. 2. The capsule medical device guidance system according to claim 1, wherein the control unit switches at least one of a guidance direction of the capsule medical device by the magnetic field to be generated by the magnetic field generation unit, a type of the magnetic field to be generated by the magnetic field generation unit, and a magnitude and orientation of a magnetic gradient generated in a vertical direction in accordance with the guidance area selected by the selection unit. 3. The capsule medical device guidance system according to claim 2, wherein the control unit switches the type of the magnetic field to be generated by the magnetic field generation unit to either a trapping magnetic field that traps the capsule medical device by attracting the magnetic field response unit to any position in a horizontal plane or a gradient magnetic field that has the substantially uniform magnetic gradient and energizes the magnetic field response unit in accordance with the guidance area selected by the selection unit. 4. The capsule medical device guidance system according to claim 1, wherein the selection unit selects the guidance area from the combinations containing at least the liquid surface andif the guidance area selected by the selection unit is switched from the liquid surface to the submerged area or the liquid bottom, the control unit causes the magnetic field generation unit to generate the magnetic field ... | Olympus Medical Systems Corp. | A61B001/04 A61B001/06 A61B005/05
US08444570 | B2 | 2013-05-21 | Signal processing techniques for aiding the interpretation of respiration signals | 2009-06-09 | According to embodiments, a respiration signal may be processed to normalize respiratory feature values in order to improve and/or simplify the interpretation and subsequent analysis of the signal. Data indicative of a signal may be received at a sensor and may be used to generate a respiration signal. Signal peaks in the respiration signal may be identified and signal peak thresholds may be determined. The identified signal peaks may be adjusted based on the signal peak threshold values to normalize the respiration signal. | 1. A method for processing a respiration signal comprising: using a processor for: obtaining the respiration signal, wherein the respiration signal comprises a plurality of signal peaks;identifying one or more signal peaks of the plurality of signal peaks;determining a signal peak threshold for the respiration signal based at least in part on the identified one or more signal peaks;adjusting one or more signal peaks of the plurality of signal peaks based at least in part on the signal peak threshold to generate an adjusted respiration signal, wherein at least one of the plurality of signal peaks remains unchanged in the adjusted respiration signal;determining a respiration parameter based at least in part on the adjusted respiration signal; andreporting the determined respiration parameter. 2. The method of claim 1, wherein the respiration signal is obtained based at least in part on data received from a sensor. 3. The method of claim 1, further comprising generating the respiration signal from a PPG photoplethysmograph (PPG) signal, a transthoracic impedance signal, a capnograph signal, a nasal thermistor signal, or an electrocardiogram (EKG) signal. 4. The method of claim 3, wherein generating the respiration signal from the PPG signal comprises: obtaining a PPG signal;generating a scalogram based at least in part on received PPG signal;analyzing one or more features within the scalogram; andgenerating the respiration signal based at least in part on the one or more analyzed features. 5. The method of claim 1, wherein determining a signal peak threshold comprises determining an upper signal peak threshold value. 6. The method of claim 5, wherein adjusting one or more signal peaks of the plurality of signal peaks comprises: comparing an amplitude value of a signal peak of the plurality of signal peaks with the upper signal peak threshold value; andreducing the amplitude value of the signal peak to a value less than the upper signal peak threshold value. 7. The method of claim 5, wherein determining a signal peak threshold further comprises determining a lower signal peak threshold value. 8. The method of claim 7, wherein adjusting one or more signal peaks of the plurality of signal peaks comprises: comparing an amplitude value of a signal peak of the plurality of signal peaks with the lower signal peak threshold value; andincreasing the amplitude value of the signal peak to a value greater than the lower signal peak threshold value. 9. The method of claim 1, wherein adjusting one or more signal peaks of the plurality of signal peaks comprises: selecting a portion of the respiration signal surrounding a signal peak of the plurality of signal peaks; andadjusting the selected portion of the respiration signal. 10. The method of claim 9, wherein adjusting the selected portion of the respiration signal comprises resealing the selected portion by a constant factor. 11. The method of claim 1, wherein the respiration parameter comprises a resp... | Nellcor Puritan Bennett Ireland | A61B005/08
US08437830 | B2 | 2013-05-07 | Implantable electrophysiology lead body | 2009-10-22 | The invention is an electrophysiology lead body comprising two or more longitudinal elements, each having an outer surface, the longitudinal elements comprising electrical insulation material, the electrical insulation material consisting essentially of fluoropolymer; at least one conductor disposed within at least one of the longitudinal elements; and a cover consisting essentially of fluoropolymer, wherein the cover surrounds the longitudinal elements. | 1. An electrophysiology lead body comprising: a) two or more longitudinal elements, each having an outer surface, said longitudinal elements comprising electrical insulation material, said insulation material consisting of wrapped fluoropolymer;b) at least one conductor disposed within at least one of said longitudinal elements; andc) a cover, said cover consisting of wrapped fluoropolymer, wherein said cover surrounds said longitudinal elements. 2. The electrophysiology lead body of claim 1, in which the conductor comprises a helical coil. 3. The electrophysiology lead body of claim 1, in which said insulation material comprises ePTFE. 4. The electrophysiology lead body of claim 3, in which aid insulation material comprises non-porous ePTFE. 5. The electrophysiology lead body of claim 3 in which said insulation material comprises ePTFE and a thermoplastic. 6. The electrophysiology lead body of claim 1, in which said cover comprises ePTFE. 7. The electrophysiology lead body of claim 6, in which said cover comprises non-porous ePTFE. 8. The electrophysiology lead body of claim 6 in which said cover comprises ePTFE and a thermoplastic. 9. The electrophysiology lead body of claim 6, in which said cover comprises a fluoropolymer laminate, said laminate including a layer of porous ePTFE and a layer of non-porous ePTFE. 10. The electrophysiology lead body of claim 1, in which said fluoropolymer is film is helically wrapped around said conductor. 11. The electrophysiology lead body of claim 1, in which said cover comprises fluoropolymer film wrapped about the outer surface of said longitudinal elements. 12. The electrophysiology lead body of claim 11, in which the film is helically wrapped about the outer surface of said longitudinal elements. 13. The electrophysiology lead body of claim 1 in which the insulation material is less than about 0.003 inches thick. 14. The article of claim 1 in which said insulation material is less than about 0.0015 inches thick. 15. The article of claim 1 in which said insulation material is less than about 0.0005 inches thick. 16. The article of claim 1 in which said insulation material is less than about 0.0002 inches thick. 17. The electrophysiology lead body of claim 1, further comprising at least one lumen disposed within said cover, said lumen consisting essentially of fluoropolymer. 18. The electrophysiology lead body of claim 17, in which said lumen comprises ePTFE. 19. The electrophysiology lead body of claim 18, in which said lumen comprises non-porous ePTFE. 20. The electrophysiology lead body of claim 1, wherein said cover is longitudinally wrapped. 21. The electrophysiology lead body of claim 1, wherein said cover is helically wrapped. 22. The electrophysiology lead body of claim 1, wherein said at least one conductor is stranded. 23. The electrophysiology lead body of claim 5, wherein said thermoplastic is FEP. 24. The electrophysiology lead body of claim 8, wherein said thermoplastic i... | W. L. Gore & Associates, Inc. | A61B005/04
US08454509 | B1 | 2013-06-04 | Nanostructured composite material and biosensor comprising it | 2009-06-19 | A nanostructured composite is provided which comprises a matrix comprising carbon nanofibers, and a biochemical receptor, especially an enzyme, immobilized in the matrix, where the carbon nanofibers have been subject to an oxidation treatment. In a preferred embodiment, the nanostructured composite further comprises a biomimetically synthesized silica matrix. | 1. Nanostructured composite material, especially for application in biosensors, comprising: a silica matrix precipitate on a scaffold comprising a polymer or a peptide, carbon nanofibers: anda biochemical receptor immobilized on said carbon nanofibers, wherein said carbon nanofibers are activated. 2. Nanostructured composite material according to claim 1, wherein the biochemical receptor is selected from the group consisting of isolated enzymes, microorganisms, immunosystems, tissues, organelles, whole cells, antibodies, nucleic acids and combinations thereof. 3. Nanostructured composite material according to claim 1, wherein the amount of acidic surface functional groups in the activated carbon nanofibers is at least 6*10−5 mol/gram. 4. Nanostructured composite material according to claim 1, wherein the scaffold material is selected from the group consisting of poly-L-lysine, polyethylenimine, polyallylamine, cellulose, R5 peptide, poly-L-arginine, poly-L histidine, lysine oligomers, poly(allylamine hydrochloride). 5. Nanostructured composite material according to claim 1, wherein porin molecules are incorporated in the silica matrix. 6. Method for producing a nanostructured composite material according to claim 1, comprising: activating carbon nanofibers by treatment with an oxidizing agent;adjusting the pH value at the surface of the carbon nanofibers to 7;immobilizing a biochemical receptor on the activated carbon nanofibers; andoptionally, depositing a scaffold comprising a protein or polymer onto the carbon nanofibers and precipitating a silica matrix onto the scaffold. 7. Method according to claim 6, wherein activation of the carbon nanofibers comprises: treating the carbon nanofibers with an oxidizing agent selecting from the group consisting of hydrogen peroxide, nitric acid, mixtures of sulfuric acid and nitric acid, oxygen, potassium permanganate (KMnO4) and ruthenium tetroxide (RuO4);treating the carbon nanofibers with irradiation;supplying thermal energy; ora combination thereof. 8. A biosensor comprising a nanostructured composite material according to claim 1. 9. A biosensor according to claim 8, wherein the biosensor is a single needle biosensor for subcutaneous measurement. 10. A biosensor according to claim 8, further comprising a layer comprising a biocompatible material on at least a part of the surface of the biosensor or the multi-biosensor device. 11. A multi-biosensor device comprising a plurality of biosensors, wherein at least one of the biosensors comprises a nanostructured composite material according to claim 1. 12. A multi-biosensor device according to claim 11, wherein means are provided to achieve individual activation of each biosensor. 13. A multi-biosensor device according to claim 12, wherein the biosensors are provided with a covering layer comprising an electrically erodible polymer which is substantially impermeable to fluids, and means are provided to achieve sequential activation of the individ... | Achilleas Tsoukalis | A61B005/00 C08K005/17
US08469904 | B2 | 2013-06-25 | Energetic modulation of nerves | 2011-03-15 | A method to apply a nerve inhibiting cloud surrounding a blood vessel includes creating a treatment plan, wherein the treatment plan prescribes application of the nerve inhibiting cloud towards at least a majority portion of a circumference of a blood vessel wall, and applying the nerve inhibiting cloud towards the majority portion of the circumference of the blood vessel wall for a time sufficient to inhibit a function of a nerve that surrounds the blood vessel wall. | 1. A method to apply a nerve inhibiting energy to one or more nerves surrounding a blood vessel, comprising: obtaining a treatment plan, wherein the treatment plan prescribes application of the nerve inhibiting energy towards a plurality of locations around a blood vessel;determining a coordinate of a reference location;using the coordinate of the reference location to compute a first coordinate for one of the plurality of locations that has a probability of including the one or more nerves;applying the nerve inhibiting energy using an energy delivery device towards the first coordinate for the one of the plurality of locations;computing a second coordinate for another one of the plurality of locations that has a probability of including the one or more nerves; andapplying the nerve inhibiting energy using the energy delivery device towards the second coordinate for the other one of the plurality of locations. 2. The method of claim 1, wherein the nerve inhibiting cloud energy comprises light. 3. The method of claim 1, wherein the nerve inhibiting energy is in a form of gas. 4. The method of claim 1, wherein the nerve inhibiting energy comprises a heat. 5. The method of claim 1, wherein the energy delivery device comprises a transcutaneous energy source, and wherein the nerve inhibiting energy is applied to the first and second coordinates using the transcutaneous energy source. 6. The method of claim 1, wherein the energy delivery device comprises a transcutaneous energy source configured to deliver a focused ultrasound, and wherein the nerve inhibiting energy is applied towards the first and second coordinates using the transcutaneous energy source. 7. The method of claim 1, wherein the nerve inhibiting energy is applied towards the first and second coordinates by using the energy delivery device to provide ionizing radiation. 8. The method of claim 1, further comprising obtaining an image of the blood vessel using an imaging device, wherein the treatment plan is created using the image. 9. The method of claim 8, wherein the nerve inhibiting energy is applied by delivering focused ultrasound, and the imaging device comprises an MRI device. 10. The method of claim 1, wherein the energy is delivered to the first and second coordinates at a carotid body or a carotid sinus. 11. The method of claim 1, further comprising placing the energy delivery device inside a patient. 12. A method to treat one or more nerves, comprising: placing an energy delivery device at an operative position relative to a target site that includes a one or more nerves, the target site located inside a patient;determining a coordinate of a reference location;using the coordinate of the reference location to compute a first coordinate for one of a plurality of locations in the target site that has a probability of including the one or more nerves;applying energy using the energy delivery device towards the first coordinate for the one of the plurality of locations;c... | Kona Medical, Inc. | A61B005/05
US08446586 | B2 | 2013-05-21 | Method and apparatus for increasing adipose vascular fraction | 2009-10-13 | A method and device for processing mammalian adipose tissue such that the vascular rich fraction is separated from the vascular poor fraction, Mammalian adipose tissue in the form of morselated surgical biopsies and/or lipoaspirate from liposuction is placed within a novel syringe attached to a detection device measuring either color, light saturation, infra-red light, heme, iron or oxygen saturation. This process involves no label and minimal manipulation and handling of the tissue. This process and device may also be used intra-operatively under sterile conditions for immediate use within the same individual receiving liposuction or surgery. | 1. A device that when a vascular rich fat layer has passed through a container containing a material including said vascular rich fat layer and a vascular poor fat layer comprising: a) a means for applying pressure on said material in said container;b) a detection chamber that contains said material urged out of said container;c) a light source positioned at one side of said detection chamber outputting light of a selected wavelength; said detection chamber being translucent or transparent to said selected wavelength;d) a photodetector positioned which detects said light;e) control electronics connected to said photodetector; andan indicator connected to said electronics;said vascular rich fat having a pure orange color, absorbing light at 590 nm and containing oxygenated hemoglobin, which absorbs more infrared light than red light, and deoxygenated hemoglobin, which absorbs more red light than infrared light;said vascular poor fat having a pure yellow color and absorbing light at 570 nm. 2. A device as claimed in claim 1 in which said indicator is a lever. 3. A device as claimed in claim 1 in which said indicator is a light. 4. A device as claimed in claim 1 in which said selected wavelength corresponds to the pure yellow color of said vascular poor fat. 5. A device as claimed in claim 1 in which said selected wavelength corresponds to an absorption wavelength of iron in hemoglobin. 6. A device as claimed in claim 1 in which said selected wavelength corresponds to the pure orange color of said vascular rich fat. 7. A device as claimed in claim in which said selected wavelength is in a range of 500 to 700 nm. 8. A device as claimed in claim 1 in which said selected wavelength corresponds to an absorption wavelength of oxygenated hemoglobin, 9. A device as claimed in claim 1 in which said selected wavelength is in a range of 600 to 750 nm. 10. A device as claimed in claim 1 in which said selected wavelength corresponds to an absorption wavelength of deoxygenated hemoglobin, 11. A device as claimed in claim 1 in which said selected wavelength is in a range of 850 to 1000 nm. 12. A device as claimed in claim 1 in which said light source and said photodetector are positioned on a same side of said detection chamber. 13. A device as claimed in claim 1 in which said light source and said photodetector are positioned on opposite sides of said detection chamber. 14. A device as claimed in claim 1 in which said device is sterilizable. 15. A device as claimed in claim 1 in which said container is a syringe. 16. A device as claimed in claim 1 in which said means for applying pressure is a piston. 17. A device as claimed in claim 16 further comprising: a) a motor connected to said control electronics positioned to push on said piston;b) said control electronics is additionally programmed to turn off said motor when said material in said detection chamber absorbs at said selected wavelength. 18. A device as claimed in claim 1 in which said me... | - | G01N021/00 G01J005/02 A61B005/00 A61B006/00
US08439835 | B1 | 2013-05-14 | System and method for diagnosis and management of sepsis | 2009-06-30 | Embodiments of systems and methods for providing protocols for administering an aspect of care are presented. Specifically, certain embodiments relate to a sepsis diagnosis and management protocol which may have been segmented according to the severity of the sepsis, where the care directives provided by the differing segments of the protocol will be of differing intensity or invasiveness based upon the severity of the patient's disease. Embodiments of such protocols may be implemented in conjunction with computer systems to aid in providing that aspect of care in conjunction with a particular patient. | 1. A system for computerized implementation of a protocol for diagnosis and management of sepsis, comprising: one or more presentation devices configured to present interfaces;a protocol system coupled to the one or more presentation devices, comprising: a processor;a data store;a computer readable medium comprising instructions executable by the processor for:implementing a replicable protocol for the diagnosis and management of sepsis comprising a first segment including a first set of rules corresponding to sepsis and a second segment including a second set of rules corresponding to severe sepsis, wherein the second set of rules are further segmented into a fluid/blood therapy segment, a vasopressor/inotrope therapy segment, an adrenal insufficiency/steroid therapy segment and a pulmonary artery catheter directed therapy segment; andimplementing the protocol comprises: executing an instance of the protocol by a protocol execution module;determining a first rule of the protocol by the protocol execution module;presenting one or more interfaces corresponding to the first rule through a first presentation device, wherein the one or more interfaces comprises at least one request to obtain data corresponding to a patient;receiving the data associated with the first rule as implemented by a practitioner and corresponding to the patient at the protocol execution module from the first presentation device using the one or more interfaces;storing the data corresponding to the patient and associating the stored data with the instance of the protocol; anddetermining a second rule of the protocol based on the stored data corresponding to the patient and the instance of the protocol, wherein the second rule is determined by the protocol execution module. 2. The system of claim 1, wherein the first set of rules comprising the first segment comprises one or more rules for detecting sepsis. 3. The system of claim 2, wherein the one or more rules are configured to generate a score based on a heart rate, temperature, respiration rate and white blood cell count. 4. The system of claim 1, wherein the data corresponding to the patient is received from a medical device coupled to the patient and the protocol system. 5. A non-transitory computer readable medium comprising computer executable instructions, which when executed are configured to implement a protocol execution module of a protocol execution system, the protocol execution system coupled to at least one presentation device, the protocol execution module configured to: execute an instance of a replicable protocol for the diagnosis and management of sepsis, wherein the protocol comprises a first segment including a first set of rules corresponding to sepsis and a second segment including a second set of rules corresponding to severe sepsis, wherein the second set of rules are further segmented into a fluid/blood therapy segment, a vasopressor/inotrope therapy segment, an adrenal insufficiency/steroid the... | Bruce A. McKinley | A61B005/00
US08442618 | B2 | 2013-05-14 | Method and system for delivering a medical device to a selected position within a lumen | 2005-09-16 | A system and method are provided for delivering a medical device on a catheter to a selected position within a lumen of the body. A medical positioning system (MPS) acquires MPS data for points within the lumen using an MPS sensor on the catheter. Each of the points is associated with a three-dimensional coordinate system and an activity state of an organ of the patient. A user interface receives position data for the selected position. The position date is associated with an MPS representation associated with one of the points. A processor determines a plurality of temporal three-dimensional trajectory representations based on the MPS data and corresponding to the respective activity states of the organ. The processor superimposes the temporal three-dimensional trajectory representations on a two-dimensional image according to the activity states of the organ thereby enabling an operator to visually navigate the medical device toward the selected position. | 1. Method for delivering a medical device coupled with a catheter, to a selected position within a lumen of the body of a patient, the method comprising the procedures of: registering a three-dimensional coordinate system with a two-dimensional coordinate system, said three-dimensional coordinate system being associated with a medical positioning system (MPS), said two-dimensional coordinate system being associated with a two-dimensional image of said lumen, said two-dimensional image being further associated with an organ timing signal of an organ of said patient;acquiring MPS data respective of a plurality of points within said lumen, each of said points being associated with said three-dimensional coordinate system, each of said points being further associated with a respective activity state of said organ;determining a temporal three-dimensional trajectory representation for each said respective activity states from said acquired MPS data which is associated with said respective activity state; andsuperimposing said temporal three-dimensional trajectory representations on said two-dimensional image, according to said respective activity state,receiving position data respective of said selected position, by selecting at least one of said points along said temporal three-dimensional trajectory representation;determining the coordinates of said selected position in said three-dimensional coordinate system, from said selected at least one point;producing a real-time navigation image of said lumen, said real-time navigation image being associated with said three-dimensional coordinate system, said real-time navigation image including a real-time medical device image of a medical device, located at the tip of a catheter, which is being maneuvered within said lumen; andsuperimposing a representation respective of said selected position, on said real-time navigation image, thereby enabling an operator to visually navigate said medical device toward said selected position. 2. The method according to claim 1, further comprising a procedure of acquiring said two-dimensional image, after performing said procedure of registering. 3. The method according to claim 1, wherein said procedure of acquiring is performed by said MPS, according to an output of an MPS sensor located at the tip of an MPS catheter moving within said lumen. 4. The method according to claim 1, wherein said two-dimensional image is a real-time image. 5. The method according to claim 1, wherein said two-dimensional image is a previously acquired cine-loop image. 6. The method according to claim 1, wherein said two-dimensional image is a previously acquired still image frame. 7. The method according to claim 1, further comprising a procedure of providing a quantitative assessment of the length of said lumen, to said operator. 8. The method according to claim 1, further comprising a preliminary procedure of acquiring said organ timing signal. 9. The method according to claim 8, whe... | MediGuide Ltd. | A61B005/05
US08463367 | B2 | 2013-06-11 | Apparatus for measuring biological information and earphone having the same | 2009-12-09 | Disclosed is an apparatus for measuring biological information and an earphone having the same for contacting with a uniform pressure a user body part using an elastic member. The apparatus includes a first housing; a second housing foldably connected with the first housing; a third housing foldably connected with the second housing and provided with a sensor for measuring the biological information; a plurality of joint parts for connecting the housings to be folded or unfolded to each other; one or more locking parts for restraining or releasing the housings to be folded or unfolded to each other; and the elastic member for applying the same pressure to make the sensor contact with the user's body by enabling the respective housings to be folded or unfolded using a stress-strain. | 1. An apparatus for measuring biological information, the apparatus comprising: a first housing;a second housing foldably connected with the first housing;a third housing foldably connected with the second housing and provided with a sensor for measuring the biological information;a plurality of joint parts connecting the respective housings about which the housings fold and unfold;a locking part provided between the respective housings to restrain the housings in a folded state; andan elastic member provided within the respective housings and joint parts that applies a uniform pressure to unfold the respective housings and to contact the sensor against an earlobe. 2. The apparatus of claim 1, wherein the first housing is installed in a mounting groove formed in an earphone. 3. The apparatus of claim 1, wherein the plurality of joint parts include a first elastic joint and a second elastic joint, wherein the first elastic joint is provided between the first housing and the second housing, the second elastic joint is provided between the second housing and third housing, and the first elastic joint and second elastic joint have a smaller diameter than their respective housings. 4. The apparatus of claim 1, wherein the elastic member is formed of from a Nitinol material. 5. The apparatus of claim 1, wherein the locking part comprises: a first locking part provided between the first housing and the second housing to restrain the first housing and the second housing in the folded state;a second locking part provided between the second housing and third housing to restrain the second housing and the third housing in the folded state,wherein releasing the first locking part rotates the first housing and the second housing, and then releases and unfolds the second housing and third housing. 6. The apparatus of claim 5, wherein the first locking part comprises: first and second pressing members exposed outside of the first housing;a hook part provided on one side of the second housing; anda pair of wire latch parts provided at a location corresponding to the hook part between the first and second pressing members,wherein a central portion of the wire latch parts expands to release the hook part when the first and second pressing members are pressed. 7. The apparatus of claim 6, wherein the hook part includes a guide ramp for contacting one of the wire latch parts. 8. The apparatus of claim 5, wherein the second locking part comprises: a first engaging member provided on one side of the second housing; anda second engaging member provided at a location corresponding to the first engaging member on one side of the third housing,wherein the second engaging member contacts an outer protrusion of an earphone to release the second housing from the third housing, thereby unfolding the second housing from the third housing via rotated by the elastic member. 9. The apparatus of claim 8, wherein one end of the first engaging member formed as a semi-sphere ... | Samsung Electronics Co., Ltd | A61B006/00 A61B005/00
US08463348 | B2 | 2013-06-11 | System and method for non-invasive monitoring of cerebral tissue hemodynamics | 2010-02-26 | A method and system are provided which are useful for the non-invasive determination and monitoring of cerebral tissue oxygenation. The method comprises the steps of generating at least first and second jugular venous output signals against time based on the reflection of at least first and second wavelengths of light, respectively, from an external tissue site on the patient in the proximity of the internal jugular vein; obtaining corresponding first and second cardiac arterial output signals for the first and second wavelengths of light, respectively, from the patient, and separating the first and second cardiac arterial output signals from the first and second jugular venous output signals, respectively, to generate first and second cerebral venous output signals; and determining cerebral tissue oxygenation based on the first and second cerebral venous output signals. A system useful to monitor cerebral tissue oxygenation may comprise a first module for optically generating at least first and second jugular venous output signals against time at at least first and second wavelengths of light, respectively, from the patient; a second module for generating first and second cardiac arterial output signals at the first and second wavelengths of light, respectively, from the patient; and a signal processing means adapted to separate the first and second cardiac arterial output signals from the first and second jugular venous output signals, respectively, to yield first and second cerebral venous output signals, for the determination of cerebral tissue oxygenation. | 1. A method for determining cerebral tissue oxygenation in a patient comprising the steps of: 1) generating at least first and second jugular venous output signals of change in blood volume over time using at least one photodetector based on the reflection of at least first and second wavelengths of light from at least one light source, respectively, applied to the neck of the patient, wherein the output signal is current or voltage;2) obtaining corresponding first and second cardiac arterial output signals of change in blood volume over time using a pulse oximeter for the first and second wavelengths of light, respectively, from the patient, wherein the output signal is current or voltage, and subtracting the first and second cardiac arterial output signals from the first and second jugular venous output signals, respectively, to generate first and second cerebral venous output signals, and3) determining cerebral tissue oxygenation based on the first and second cerebral venous output signals using a processor. 2. A method as defined in claim 1, wherein the first and second wavelengths of light are selected from wavelengths ranging from 400-1000 nm. 3. A method as defined in claim 1, wherein cardiac arterial output signals are obtained by pulse oximetry. 4. A method as defined in claim 1, wherein cerebral tissue oxygenation is determined using modified Beer Lambert's law. 5. A system useful to determine and monitor cerebral tissue oxygenation in a patient comprising: 1) a first module for optically generating at least first and second jugular venous output signals based on change in blood volume over time at at least first and second wavelengths of light, respectively, from the patient, wherein said output signals are current or voltage;2) a second module for generating at least first and second cardiac arterial output signals based on change in blood volume over time at the first and second wavelengths of light, respectively, from the patient, wherein the output signal is current or voltage; and3) a signal processing means adapted to subtract the first and second cardiac arterial output signals from the first and second jugular venous output signals, respectively, to yield first and second cerebral venous output signals, and determine cerebral tissue oxygenation. 6. A system as defined in claim 5, comprising a photodetector for each light source. 7. A system as defined in claim 5 comprising two photodetectors for each light source. 8. A system as defined in claim 5, wherein the second module comprises a pulse oximeter. 9. A system as defined in claim 5, wherein the first and second wavelengths of light are within the range of about 400-1000 nm. 10. A system as defined in claim 9, wherein the first wavelength is about 690 nm and the second wavelength is about 830 nm. 11. A system as defined in claim 9, wherein the first and second wavelengths are selected from within a range of about 780 nm and 850 nm. 12. A system as defined in claim ... | Mespere Lifesciences Inc. | A61B005/00
US08886285 | B2 | 2014-11-11 | Control unit and medical examination apparatus | 2012-10-25 | A control unit for an equipment arrangement is provided. The control unit includes an imaging modality, a measurement device for measuring a control variable and a controllable injection device for a regulatory substance influencing the control variable, wherein the injection rate of the injection device may be varied during a data acquisition such that a proposed value for the control variable is reached. | 1. A control unit for a medical examination apparatus, comprising: an imaging modality for acquiring image data of a patient;a controllable injection device for injecting a regulatory substance into the patient to reach a proposed stress sate of the patient in order to acquire the image data of the patient; anda measurement device for measuring a control variable of the patient that is influenced by the regulatory substance,wherein the control unit is configured to: set a limit value of the control variable,set a start value of an injection rate of the injection device for injection the regulatory substance into the patient based on body weight of the patient,subsequently increase the injection rate of the injection device at a predefined rate until the proposed stress state of the patient is reached incrementally during the data acquisition, andadjust the injection rate of the injection device based on the control variable of the patient to safely reach the proposed stress state of the patient during the data acquisition, andtrigger an alarm if the control variable exceeds the limit value. 2. The control unit as claimed in claim 1, wherein the medical examination apparatus is switched to a safety mode when the alarm is triggered. 3. The control unit as claimed in claim 2, wherein the injection rate of the injection device is decreased in the safety mode. 4. The control unit as claimed in claim 2, wherein the injection device is switched off in the safety mode. 5. The control unit as claimed in claim 1, wherein a first and a second limit value are specified for the control variable,wherein the injection rate of the injection device is reduced when the control variable exceeds the first limit value, andwherein the injection device is switched off when the control variable exceeds the second limit value. 6. The control unit as claimed in claim 1, wherein a contrast agent is injected in addition to the regulatory substance. 7. The control unit as claimed in claim 1, wherein the measurement device is embodied for measuring a heart rate of the patient, andwherein the heart rate is provided as the control variable. 8. The control unit as claimed in claim 7, wherein the proposed stress state is established at a heart rate greater than 100 beats per minute. 9. The control unit as claimed in claim 7, wherein the heart rate in the proposed stress state is increased by at least 20 beats per minute compared to a rest state. 10. The control unit as claimed in claim 1, wherein the measurement device is embodied for measuring a blood pressure of the patient, andwherein the blood pressure is provided as the control variable. 11. The control unit as claimed in claim 1, wherein the measurement device is embodied for measuring a blood flow of the patient, andwherein the blood flow is provided as the control variable. 12. The control unit as claimed in claim 1, wherein the measurement device is embodied for measuring a heartbeat rhythm, andwherein the hea... | Siemens Aktiengesellschaft | A61B005/055 A61B006/00 A61M031/00 A61B019/00 A61B006/03 A61B005/02
US09204805 | B2 | 2015-12-08 | Medical hyperspectral imaging for evaluation of tissue and tumor | 2012-11-15 | Apparatus and methods for hyperspectral imaging analysis that assists in real and near-real time assessment of biological tissue condition, viability, and type, and monitoring the above over time. Embodiments of the invention are particularly useful in surgery, clinical procedures, tissue assessment, diagnostic procedures, health monitoring, and medical evaluations, especially in the detection and treatment of cancer. | 1. A multispectral or hyperspectral medical imaging system comprising: a plurality of LED lights, each respective LED light in the plurality of LED lights configured to emit radiation at a particular spectral band in a plurality of spectral bands used by a diagnostic protocol module;a first stage optic configured to receive radiation projected, from one or more respective LED lights in the plurality of LED lights, off of an in vivo tissue located at a region of interest on a subject;one or more polarizers in optical communication with the first stage optic;an imaging sensor for recording an image of the radiation projected off of the in vivo tissue;a diagnostic protocol module adapted to detect a particular characteristic of the in-vivo tissue;a diagnostic processor configured to: switch one or more respective LED light in the plurality of LED lights off and on based on the diagnostic protocol module,instruct the imaging sensor to record a plurality of images of the region of interest based on the diagnostic protocol module, each respective image in the plurality of images corresponding to radiation emitted at a particular spectral band by one or more respective LED light in the plurality of LED lights,obtain a multispectrally or hyperspectrally resolved image based on the plurality of images, andobtain a pseudo-color image of the region of interest based on the multispectrally or hyperspectrally resolved image, the pseudo-color image enhancing the visibility of the particular characteristic of the in vivo tissue present in the region of interest; anda projection subsystem configured to project the pseudo-color image onto the region of interest, wherein the projection subsystem comprises an image projector with a field-of-view co-aligned with a field of view of the first stage optic. 2. The multispectral or hyperspectral medical imaging system of claim 1, wherein the imaging system is portable. 3. The multispectral or hyperspectral medical imaging system of claim 2, wherein the imaging system weighs less than 25 pounds. 4. The multispectral or hyperspectral medical imaging system of claim 1, wherein the plurality of LED lights is configured in a circular array about the first stage optic. 5. The multispectral or hyperspectral medical imaging system of claim 1, wherein at least one respective LED light in the plurality of LED lights is configured to emit radiation in the visible spectrum. 6. The multispectral or hyperspectral medical imaging system of claim 1, wherein at least one respective LED light in the plurality of LED lights is configured to emit radiation in the near-infrared spectrum. 7. The multispectral or hyperspectral medical imaging system of claim 5, wherein at least one respective LED light in the plurality of LED lights is configured to emit radiation in the near-infrared spectrum. 8. The multispectral or hyperspectral medical imaging system of claim 1, further comprising a first radiation filter placed in front of a respec... | Hypermed Imaging, Inc. | A61B005/00 G01J003/02 G01J003/10 G01J003/28 G01N021/21 G01N021/31 A61B005/02 G01N021/35 G01N021/359
US09037210 | B2 | 2015-05-19 | Analyte sensor | 2013-01-17 | Systems and methods of use for continuous analyte measurement of a host's vascular system are provided. In some embodiments, a continuous glucose measurement system includes a vascular access device, a sensor and sensor electronics, the system being configured for insertion into communication with a host's circulatory system. | 1. A method for detecting a fluidics malfunction of an analyte sensor system in a circulatory system of a host, the method comprising: providing an apparatus comprising an external surface, a first orifice and a second orifice, wherein at least one of the first orifice and the second orifice is configured to couple with a fluid flow device; a lumen, at least one sensor disposed within the lumen of the apparatus;contacting the at least one sensor with a plurality of samples from the circulatory system of a host; andgenerating a signal from each of the at least one sensors for the plurality of samples;detecting a fluidics malfunction by monitoring a pattern of signal increases or decreases generated from each of the at least one sensor from the plurality of samples; andcausing the analyte sensor system to activate a fail-safe mode upon detecting the fluidics malfunction, wherein the fail safe mode consists essentially of providing a visual and/or audio alert, an alarm, and/or an instruction to the host or a caretaker of the host, suspending temporarily or permanently a display of analyte sensor system data, updating calibration or re-calibrating the sensor, requesting external reference values, transmitting one or more messages to a user interface or other external source, or shutting down of the analyte sensor system. 2. The method of claim 1, further comprising processing the signals from each of the sensors. 3. The method of claim 1, wherein the generating step comprises at least one of electrochemically generating, optically generating, radiochemically generating, physically generating, chemically generating, immunochemically generating, and/enzymatically generating a signal from each of the plurality of sensors. 4. The method of claim 1, further comprising reinfusing the withdrawn sample into the host. 5. The method of claim 1, further comprising washing the sensors with an infusion fluid. 6. The method of claim 1, further comprising calibrating the signal of at least one of the sensors. | DEXCOM, INC. | A61B005/05 A61B005/1495 A61B005/1486 A61B005/00 C12Q001/00 A61B006/00 A61B005/145 A61M005/14 A61M005/168 G06F019/00
US08755863 | B2 | 2014-06-17 | Magnetic resonance imaging apparatus | 2013-02-05 | A magnetic resonance imaging apparatus includes a magnet having two poles and a wall connecting the poles; the poles delimiting a patient-imaging space; and a table which is slidably connected to one of the two poles between the two poles and which table extends substantially parallel to the two poles; a drive for displacing the table relative to the magnet; a lock for locking the table in a selected position relative to the magnet; a drive for rotating the magnet about the axis; the table connected to the magnet such that the table rotates with the magnet when the magnet rotates about the axis; the magnet and the table being rotatable from a position in which the poles and the table are horizontal to a position in which the table and the poles are vertical. | 1. A magnetic resonance imaging apparatus, comprising: a magnet having a two opposite and spaced apart poles and a column or wall transverse to the poles and connecting the poles;the poles defining two opposite walls delimiting a patient-imaging space, the two opposite walls extending along parallel planes which are perpendicular to a vertical plane;the magnet being supported rotatably along a central horizontal axis of the transverse wall or column, the central horizontal axis of the transverse wall or column thereby defining an axis of rotation passing between the two poles of the magnet;a drive provided for rotating the magnet about the axis;a patient positioning table being connected to the magnet such that the table rotates with the magnet when the magnet rotates about said axis of rotation;the magnet and the table being rotatable from a position in which the poles and the table are horizontal to a position in which the table and the poles are vertical, and vice versa; andthe rotation of the table and the magnet are locked together by a lock;wherein the table is mounted on a pole of the magnet which is lower of the two poles when horizontal by first guides oriented in the longitudinal direction of the table and perpendicular to the axis of rotation of the magnet, in which first guides the table engages with complementary slides; andfurther comprising second guides at opposite transverse ends of the pole to which the table is secured, wherein said second guides are oriented perpendicular to the first guides and parallel to the axis of rotation of the magnet, the first guides are engaged in the second guides by slides which are secured to the first guides while the table is displaced transverse to its longitudinal axis by a motor activating a pinion which engages a rack which is secured to the first guides and which is parallel to the second guides. 2. The magnetic resonance imaging apparatus according to claim 1 in which the magnet generates a static magnetic field which permeates the patient-imaging space and which field is oriented perpendicular to the axis of the magnetic structure and perpendicular to the two poles and or the table. 3. The magnetic resonance imaging apparatus according to claim 1, wherein the table is displaceable in a direction transverse to its longitudinal axis, the extension of the displacement being limited to a distance which is equal to a width of the poles along the transverse direction or of a width of the table along the transverse direction. 4. The magnetic resonance imaging apparatus according to claim 1, wherein the magnet and the table may be rotated from a horizontal position to a position having an angle of less than 90° with respect to the horizontal position, and vice versa. 5. The magnetic resonance imaging apparatus according to claim 1 in which the table and the magnet are rotatable from a position in which the table and the poles of the magnet are inclined at an acute angle relative to the horizo... | Esaote S.p.A. | A61B005/05
US08457382 | B2 | 2013-06-04 | Marker identification and processing in X-ray images | 2012-12-17 | A mechanism for rapidly detecting and localizing external markers placed on a patient in projection images. Markers can be detected even in the presence of dense surrounding anatomy and extensive patient motion. Once the positions of the marker points on the projection images are extracted, the marker points can be used to perform marker-based patient motion detection. In addition to motion correction, the rapid detection and localization may also be used for scanner calibration, automatic cephalometric measurements, and quality control assessment. | 1. A method for identifying marker associated points in an image, the method executed by an imaging system including a scanner, a computer with an electronic processing unit, and a memory module storing a marker point identification module executable by the electronic processing unit, the method comprising: obtaining, at the computer, an image based on image data generated by the scanner;applying, with the electronic processing unit, a high-pass filter to the image to suppress background and, thereby, create a background suppressed image; andextracting, with the electronic processing unit, marker associated points from the background suppressed image. 2. The method of claim 1, further comprising applying a two-dimensional low-pass filter to the image to create a low-pass image, and wherein applying the high-pass filter includes combining the image with the low-pass image. 3. The method of claim 1, wherein applying the high-pass filter includes sequentially applying two or more one-dimensional high-pass filters to the image, each performed in a different two-dimensional direction on the image. 4. The method of claim 3, wherein applying each one-dimensional high-pass filter includes combining at least one of a one-dimensional low-pass filtered representation of the image with the image, anda one-dimensional low-pass filtered representation of a temporary image from an earlier application of the one-dimensional high-pass filter with the temporary image. 5. The method of claim 4, wherein the one-dimensional low-pass filtered representation of the image is created by applying cumulative mean filtering, the filtering comprising: creating, using the electronic processing unit, a cumulative image from the image, wherein each pixel of the cumulative image represents a cumulative sum of lower pixels in a direction of the filter;shifting, with the electronic processing unit, the cumulative image by a filtering factor to create a shifted image;subtracting, with the electronic processing unit, the cumulative image from the shifted image to create a difference image;dividing, with the electronic processing unit, the difference image by the filtering factor. 6. The method of claim 3, wherein combining the image and the one-dimensional low-pass filtered representation of the image accounts for non-linear attenuation of x-rays and includes a pixel-by-pixel division of the image by the one-dimensional low-pass filtered representation of the image. 7. The method of claim 6, wherein the pixel-by-pixel division is performed using pixels of the one-dimensional low-pass filtered representation of the image as a numerator. 8. The method of claim 3, wherein combining the image and the one-dimensional low-pass filtered representation of the image includes subtraction. 9. The method of claim 1, wherein extracting the marker associated points from the background suppressed image includes defining local maxima in the background suppressed image. 10. The method of cl... | Dental Imaging Technologies Corporation | G06K009/00 A61B006/00 A61B005/05
US09615767 | B2 | 2017-04-11 | Fluid level indicator determination | 2010-10-21 | A method for use in analyzing impedance measurements on a subject is described. The method can include, in a processing system, determining at least one impedance value at each of a number of frequencies, each impedance value representing the impedance of a segment of the subject, determining a dispersion parameter value indicative of a dispersion of the impedance values and, determining an indicator based at least on part on the dispersion parameter value. | 1. A method for use in diagnosing a presence, absence or degree of oedema in a subject suspected of having the oedema by using impedance measurements performed on the subject, the method being performed using an apparatus including: a first set of electrodes for applying to the subject;a signal generator for applying excitation electrical signals to the subject using the first set of electrodes;a second set of electrodes for applying to the subject;a sensor for measuring measured electrical signals across the second set of electrodes; and,a processing system including at least one of a programmable computer system or a field-programmable gate array,the method including, in the processing system:causing the impedance measurements to be performed by: causing the excitation electrical signals to be applied to the subject using the signal generator;determining the measured electrical signals across the subject using the sensor; and,determining, using an indication of the excitation electrical signals and an indication of the measured electrical signals, impedance values at each of a number of frequencies for first and second body segments of the subject, each impedance value representing an impedance of the respective body segment, wherein the first body segment is a body segment of the subject that is suspected of being affected by the oedema and the second body segment is a body segment of the subject that is suspected of being unaffected by the oedema;determining impedance parameter values for the first and second body segments based on the impedance values for the respective body segment, the impedance parameter values including: R∞ representing an impedance at infinite applied frequency;R0 representing an impedance at zero applied frequency; and,Xc representing a reactance at a centre of a circle defined by the impedance values for the respective body segment;determining first and second dispersion parameter values for the first and second body segments respectively, each dispersion parameter value being indicative of a dispersion of the impedance values for the respective body segment, each dispersion parameter value being based on a ratio of: a difference between R∞ and R0 for the respective body, and,Xc for the respective body segment;determining an indicator using the first and the second dispersion parameter values; and,displaying a representation of the indicator, to thereby allow the presence, the absence or the degree of the oedema in the subject to be diagnosed. 2. A method according to claim 1, wherein at least one of the first and second body segments is a dominant limb and the other of the first and second body segments is a non-dominant limb. 3. A method according to claim 1, wherein the method includes, in the processing system: determining a predicted dispersion parameter value for the first body segment using the second dispersion parameter value; and,determining the indicator using the first and predicted dispersion parameter ... | IMPEDIMED LIMITED | A61B005/053 A61B005/00
US09999357 | B2 | 2018-06-19 | Method and apparatus for the non-invasive measurement of pulse transit times (PTT) | 2013-01-11 | A method and apparatus for measuring a pulse transit time (PTT) value of a subject, comprise measuring a first arterial pressure pulse arrival time (PAT) and measuring a second PAT value; calculating a PTT value from the difference between the first PAT value and the second PAT value; processing a sequence of electrical impedance tomography (EIT) images to identify at least one region of interest (ROI); and estimating at least one of the first and second PAT value from the variation of impedance value determined from the at least one ROI. The method allows for the non-invasive and continuous measurement of the PTT value and arterial blood pressures. | 1. A method for non-invasively monitoring a pulse transit time (PTT) value of a subject, comprising: providing an electrical impedance tomography (EIT) imaging device adapted to record an EIT image of the subject, the EIT image comprising an impedance signal distribution;during a predetermined measuring time period, measuring a sequence of temporally discrete EIT images of the subject using the EIT imaging device, each EIT image comprising a plurality of pixels, each pixel representing an impedance value; andprocessing the sequence of EIT images to identify at least one region of interest (ROI) comprising a subset of said plurality of EIT pixels;estimating at least one of a first arterial pressure pulse arrival time (PAT) value and a second PAT value from a variation of impedance values in said sequence of EIT images from said at least one ROI during the predetermined measuring time period;estimating the other of said first PAT value and said second PAT value;calculating a PTT value from a difference between the first PAT value and the second PAT value; andoutputting the PTT value. 2. The method according to claim 1, wherein said determining at least one ROI comprises using one or a combination of the methods comprising: manual or automated analysis of the sequence of EIT images, or using spatial distribution of energy for the sequence of EIT images at respiratory and/or cardiac frequency bands. 3. The method according to claim 2, wherein said determining at least one ROI further comprises a computer tomogram method or an x-ray imaging method. 4. The method according to claim 1, wherein said at least one ROI comprises a first ROI at a first location of the arterial tree or the heart of the subject, and a second ROI at a second location of the arterial tree or the heart of the subject. 5. The method according to claim 4, wherein the first location is within a part of the descending aorta and the second location is within a part of the left ventricle. 6. The method according to claim 5, wherein a time-based image is generated by computing a PAT value for each pixel in the sequence of EIT images, andwherein a ROI corresponding to the heart is identified as the ROI whose pixels depict the lowest PAT values in front of the lungs in the time-based EIT image and a ROI corresponding to the left ventricle comprises a subset of the ROI corresponding to the heart, identified according to anatomical rules. 7. The method according to claim 5, wherein a time-based image is generated by computing a PAT value for each pixel in the sequence of EIT images, andwherein a ROI corresponding to the descending aorta is identified as pixels in the dorsal thorax behind the lungs depicting the lowest PAT values. 8. The method according to claim 4, wherein the first location is within a part of the major branch of the pulmonary artery and the second location is within a part of the right ventricle. 9. The method according to claim 8, wherein a time-based image is ge... | CSEM CENTRE SUISSE D'ELECTRONIQUE ET DE MICROTECHNIQUE SA-RECHERCHE AT DÉVELOPPEMENT | A61B005/05 A61B005/021 A61B005/024 A61B005/053 A61B005/00 A61B005/022 A61B005/029
US09332913 | B2 | 2016-05-10 | System and method for discriminating hypervolemia, hypervolemia and euvolemia using an implantable medical device | 2011-12-21 | Techniques are provided for use by an implantable medical device or diagnostic sensor for detecting and discriminating euvolemia, hypervolemia and hypovolemia. In one example, the device detects a pressure signal within the patient representative of changes in cardiac pressure overall several cardiac cycles. The device generates separate time-domain and frequency-domain representations of the pressure signal and then discriminates among euvolemia, hypervolemia and hypovolemia within the patient based on an analysis of the time-domain and the frequency-domain representations of the signal. Depending upon the capabilities of the device, suitable warnings may be generated to alert the patient or caregiver. Diuretics or other medications can be titrated to address abnormal fluid conditions such as a fluid overload during hypervolemia. Techniques for detecting a pressure alternans pattern indicative of imminent decompensation are also described. | 1. A method for use with an implantable medical device for implant within a patient, the method comprising: applying a cardiac pressure detector to detect a pressure signal within the patient representative of changes in cardiac pressure during at least one cardiac cycle;applying a time-domain and frequency-domain processor to generate separate time-domain and frequency-domain representations of the pressure signal;applying a discrimination system to discriminate among euvolemia, hypervolemia and hypovolemia within the patient based on the time-domain and the frequency-domain representations of the pressure signal;wherein applying a discrimination system to discriminate euvolemia, hypervolemia and hypovolemia comprises: identifying an ejection period of the cardiac cycle within the time-domain representation of the pressure signal;assessing a shape of the time-domain representation of the pressure signal during the ejection period; anddiscriminating hypervolemia from hypovolemia and euvolemia based on the shape of the time-domain representation of the pressure signal during the ejection period; andapplying a controller unit to control at least one implantable medical device therapeutic function in response to applying a discrimination system to discriminate among euvolemia, hypervolemia and hypovolemia. 2. The method of claim 1 wherein applying a discrimination system to discriminate hypervolemia from hypovolemia and euvolemia comprises: generating an indication of hypervolemia if the time-domain representation of the pressure signal during the ejection period has a peaked shape; andgenerating an indication of lack of hypervolemia if the time-domain representation of the pressure signal during the ejection period has a more rounded shape. 3. The method of claim 1 wherein identifying the ejection period comprises: determining first order derivatives (dP/dt) and second order derivatives (d2P/dt2) of the time-domain representation of the pressure signal;identifying fiducial markers within the time-domain representation of the pressure signals based on the first and second order derivatives including: a maximum magnitude of dP/dt (dP/dt max); a time of dP/dt max; a minimum magnitude of dP/dt (dP/dt min); a time of dP/dt min; a peak magnitude of the pressure (P max); a time of P max; and a minimum magnitude of d2P/dt2; andidentifying the ejection period as the interval between the time of minimum d2P/dt2 after dP/dt max and the time of minimum d2P/dt2 before dP/dt min. 4. The method of claim 1 wherein assessing the shape of the time-domain representation of the pressure signal during the ejection period comprises generating a shape index representative of a degree of roundness to the time domain representation of the pressure signal during the ejection period. 5. The method of claim 4 wherein the shape index is generated based on one or more of a best-fit quadratic curve or a best-fit cosine curve. 6. A method for use with an implantable medical ... | PACESETTER, INC. | A61B005/02 A61B005/0215 A61N001/365 A61B005/00 A61N001/39
US09307936 | B2 | 2016-04-12 | Polar plot to represent glucose sensor performance | 2012-05-09 | Disclosed are methods, apparatuses, etc. for providing a visual expression of the performance of one or more blood glucose sensors. In one particular example, a relative comparison of a rate of change sensor blood glucose and a rate of change in reference blood glucose may be expressed in a polar plot or graph. The polar plot or graph may then be generated onto a visual medium. | 1. A method comprising: obtaining a plurality of blood glucose reference samples from a patient;obtaining a plurality of glucose sensor measurements using a glucose sensor in contact with the patient;computing a first rate of change in blood glucose concentration as observed from two or more of the plurality of blood glucose reference samples;computing a second rate of change in the blood glucose concentration as observed from two or more of the plurality of glucose sensor measurements;generating an angular coordinate and a radial coordinate of a polar plot, wherein the angular coordinate is a function of the first rate of change and the second rate of change, andwherein the radial coordinate is proportional to a magnitude of a blood glucose concentration of the patient as measured from one or more of the plurality of blood glucose reference samples; andgenerating signals to present a graphical representation of a value on the polar plot in a visual medium, wherein the value corresponds to the angular coordinate and the radial coordinate, andwherein the computing the first rate of change, the computing the second rate of change, the generating the angular coordinate and the radial coordinate, and the generating signals to present the graphical representation are performed by one or more processors. 2. The method of claim 1, and further comprising defining an alert region of the polar plot comprising a hypoglycemic region within a threshold radius and an angular section defined, at least in part, by a positive rate of change in blood glucose according to the second rate of change and a negative rate of change according to the first rate of change. 3. The method of claim 1, wherein the angular coordinate is based, at least in part, on the arctangent of a ratio of the second rate of change to the first rate of change. 4. The method of claim 1, wherein the visual medium comprises a printed document. 5. The method of claim 1, wherein the visual medium comprises an image presented on a computer display. 6. The method of claim 1, wherein the computing the second rate of change further comprises: obtaining a first value associated with a first blood glucose reference sample of the plurality of blood glucose reference samples at a beginning of a period;obtaining a second value associated with a second blood glucose reference sample of the plurality of blood glucose reference samples at an end of the period; anddividing a difference between the first and second values by the period. 7. The method of claim 6, wherein the radial coordinate is proportional to a magnitude of a blood glucose concentration of the second blood glucose reference sample. 8. A computing platform for use with a glucose sensor in contact with a patient, comprising: one or more processors to: receive a first plurality of signals generated in response to a plurality of blood glucose reference samples from the patient;receive a second plurality of signals generated in response to ... | Medtronic Minimed, Inc. | A61B005/00 A61B005/145 A61B005/1495 A61B005/1486
US20130144145 | A1 | 2013-06-06 | IMPLANTABLE NEURAL TISSUE REPORTING PROBE AND METHODS OF MANUFACTURING AND IMPLANTING SAME | 2012-12-04 | A method of manufacturing an implantable neural tissue reporting probe may include affixing multiple electrodes to polymeric material; heating the polymeric material to a temperature that is above its glass transition temperature, but below its melting temperature; applying force to the polymeric material while heated so as to cause the polymeric material to change into a shape that is suitable for implanting in neural tissue, the shape including a compartment having at least one opening therein sized to permit dendritic growth to occur through the opening from outside of the compartment to within the compartment after the probe is implanted; and allowing the polymeric material to cool down below its glass transition temperature while maintaining the shape of the compartment, including while maintaining the shape of the opening therein. Related probes and methods of implanting them into neural tissue are also disclosed. | 1. A method of manufacturing an implantable neural tissue reporting probe comprising: affixing multiple electrodes to polymeric material;heating the polymeric material to a temperature that is above its glass transition temperature, but below its melting temperature;applying force to the polymeric material while heated so as to cause the polymeric material to change into a shape that is suitable for implanting in neural tissue, the shape including a compartment having at least one opening therein sized to permit dendritic growth to occur through the opening from outside of the compartment to within the compartment after the probe is implanted; andallowing the polymeric material to cool down below its glass transition temperature while maintaining the shape of the compartment, including while maintaining the shape of the opening therein. 2. The method of manufacturing an implantable neural tissue reporting probe of claim 1 further comprising: depositing the polymeric material onto a substrate before the heating; andreleasing the polymeric material from the substrate before the heating or after the cooling. 3. The method of manufacturing an implantable neural tissue reporting probe of claim 2 wherein the depositing the polymeric material onto the substrate before the heating includes depositing multiple layers of the polymeric material onto the substrate before the heating. 4. The method of manufacturing an implantable neural tissue reporting probe of claim 3 wherein: two or more of the deposited layers of polymeric material form a pocket; andthe applying force includes inserting a tool into the pocket, thereby forming the compartment and the opening. 5. The method of manufacturing an implantable neural tissue reporting probe of claim 2 wherein the substrate is substantially flat. 6. The method of manufacturing an implantable neural tissue reporting probe of claim 2 wherein the affixing multiple electrodes to the piece of polymeric material includes depositing the electrodes on the polymeric material after the polymeric material has been deposited on the substrate and before the polymeric material has been released from the substrate. 7. The method of manufacturing an implantable neural tissue reporting probe of claim 1 wherein the electrodes are affixed to the polymeric material before the polymeric material is heated. 8. The method of manufacturing an implantable neural tissue reporting probe of claim 1 wherein the polymeric material is Parylene C. 9. The method of manufacturing an implantable neural tissue reporting probe of claim 1 wherein the compartment has multiple openings, each sized to permit dendritic growth to occur through the opening from outside of the compartment to within the compartment after the probe is implanted. 10. The method of manufacturing an implantable neural tissue reporting probe of claim 1 wherein the compartment has a conical or cylindrical shape. 11. An implantable neural tissue reporting probe comprising:... | UNIVERSITY OF SOUTHERN CALIFORNIA | A61B005/04
US20130144175 | A1 | 2013-06-06 | PERSONAL HEALTH INFORMATION IDENTIFICATION TAG | 2011-12-01 | A smart identification tag system comprises a helmet and an identification tag. The helmet defines a headspace adapted to receive a wearer's head. A sensor assembly is disposed in the headspace and comprises a sensor capable of capturing data and a wireless transceiver in communication with the sensor and adapted to transmit a wireless signal indicative of data captured by the sensor. The identification tag comprises a wireless transceiver adapted to receive the signal from the helmet, and a non-transitory memory in communication with the wireless transceiver and adapted to store the received data. The helmet is adapted to be worn by a wearer, and the identification tag is adapted to be carried on the person of the wearer, such that information captured by the sensor assembly is transmitted to the identification tag and stored therein. The identification tag may further store personal health information of the wearer. | 1. A smart identification tag system comprising: a helmet defining a headspace adapted to receive a wearer's head;a sensor assembly at least partially disposed in the headspace, the sensor assembly comprising at least one sensor capable of capturing data and a wireless transceiver in communication with the at least one sensor and adapted to transmit a wireless signal indicative of data captured by the at least one sensor;an identification tag comprising a wireless transceiver adapted to receive the wireless signal transmitted by the helmet, and a non-transitory memory in communication with the wireless transceiver and adapted to store data received by the wireless transceiver; andwherein the helmet is adapted to be worn by a wearer, and the identification tag is adapted to be carried on a person of the wearer, such that information captured by the sensor assembly is transmitted to the identification tag and stored therein. 2. The smart identification tag system of claim 1, wherein the identification tag further comprises a wired transceiver and wherein data stored on the identification tag may be accessed by an external device via the wired transceiver. 3. The smart identification tag system of claim 1, wherein the sensor assembly comprises at least one accelerometer adapted to measure forces applied to the wearer's head. 4. The smart identification tag system of claim 1, wherein the non-transitory memory of the identification tag further comprises personal health information of the wearer. 5. The smart identification tag system of claim 1, wherein the sensor assembly further comprises a power source adapted to power the sensor assembly. 6. The smart identification tag system of claim 1, wherein the helmet further comprises a face guard. 7. The smart identification tag system of claim 1, wherein the identification tag further comprises a GPS sensor adapted to detect a position of the identification tag. 8. The smart identification tag system of claim 1, wherein the sensor assembly further comprises a blood pressure sensor. 9. The smart identification tag system of claim 1, wherein the sensor assembly further comprises a blood oxygen level sensor. 10. The smart identification tag system of claim 1, wherein the sensor assembly further comprises a temperature sensor. 11. A smart dog tag, comprising: a non-transitory computer medium storing information comprising personal health information of a wearer;a transceiver in communication with the non-transitory computer medium and adapted to allow information to be read from and written in the non-transitory computer medium; anda hanging assembly comprising means for attaching the non-transitory computer medium and the transceiver to the person of the wearer. 12. The smart dog tag of claim 11 wherein personal health information is stored in the non-transitory computer medium in a format accessible by an external device via the transceiver. 13. The smart dog tag of claim 11, further comprising ... | - | A61B005/021 A61B005/145 G08B001/08
US20130109932 | A1 | 2013-05-02 | SYSTEMS AND METHODS FOR PULMONARY MONITORING AND TREATMENT | 2012-12-14 | Systems and methods are disclosed determining a pulmonary function by mounting one or more sensors intra-orally; capturing intra-oral data; and determining the pulmonary function based on an analysis of the intra-oral data. | 1. A method for determining a pulmonary function of a patient, comprising: a. mounting one or more sensors intra-orally upon at least one tooth via an intra-oral appliance, wherein the appliance produces an interference fit between the appliance and at least two surfaces of at least one tooth;b. capturing intra-oral data via the one or more sensors; andc. determining the pulmonary function based on an analysis of the intra-oral data. 2. The method of claim 1, further comprising determining an intermittent breathing condition from an intra-oral sound captured by the one or more sensors or determining a snoring condition from the intra-oral sound. 3. The method of claim 1, wherein mounting further comprises providing the appliance having an actuatable transducer disposed Within or upon a housing of the appliance. 4. The method of claim 3, wherein after determining the pulmonary function, maintaining contact between a surface of the at least one tooth and the actuatable transducer such that the transducer transmits vibrations to a surface of the at least one tooth. 5. The method of claim 1, wherein capturing comprises: a. measuring a magnitude and a frequency of an intra-oral sound; andb. determining one or more intervals between breaths from the intra-oral sound. 6. The method of claim 1, wherein capturing comprises measuring oxygen concentration or carbon dioxide saturation. 7. The method of claim 1, wherein capturing comprises measuring oxygen data through a lax stratum corneum or a dermal structure. 8. The method of claim 1, wherein capturing comprises performing, a dual-color ratiometric oxygen saturation measurement. 9. The method of claim 1, wherein capturing comprises measuring breath oxygen or carbon dioxide content. 10. The method of claim 1, wherein capturing comprises measuring inhaled and exhaled air for oxygen and/or carbon dioxide content. 11. The method of claim 1, further comprising providing a stimulus signal to a patient based on the pulmonary function. 12. The method of claim 11, further comprising applying the stimulus signal to a jaw. 13. The method of claim 11, further comprising generating a sensation comprising one or more of: sound, vibration and electrical stimulation. 14. The method of claim 11, further comprising altering a depth of sleep through the stimulus signal. 15. The method of claim 11, further comprising altering a body position through the stimulus signal. 16. The method of claim 1, wherein capturing comprises measuring cardiac signals. 17. The method of claim 16, wherein measuring cardiac signals comprises measuring EKG signals or ECG signals. 18. The method of claim 16, further comprising generating an alarm based on the cardiac signals. 19. The method of claim 1, further comprising releasing a drug from the appliance. 20. The method of claim 1, wherein the intra-oral appliance comprises a custom appliance. 21. The method of claim 20, wherein the one or more sensors comprise one of tempera... | SONITUS MEDICAL, INC. | A61B005/0205 A61B005/00 A61B007/00 A61B005/0408 A61B005/01 A61B005/087 A61B005/0478 A61B005/08 A61B005/0402
US20130123602 | A1 | 2013-05-16 | METHOD AND SYSTEM FOR AUTOMATICALLY POSITIONING A STRUCTURE WITHIN A FIELD OF VIEW | 2011-11-16 | A method for positioning an organ of interest within a field of view of an imaging detector includes positioning an organ of interest at an initial imaging position, performing automatic organ detection to determine a position of the organ, determining a revised imaging position of a detector or a table based on the position of the organ, prompting a user to accept the revised imaging position, and automatically repositioning at least one of the detector or the table to the revised imaging position based on a user input in response to the prompting. A patient positioning module and a medical imaging system are also described herein. | 1. A method for positioning an organ of interest within a field of view of an imaging detector, said method comprising: positioning an organ of interest at an initial imaging position;performing automatic organ detection to determine a position of the organ;prompting a user to move the organ of interest to a revised imaging position based on the organ detection;performing an initial examination of the organ of interest at the revised imaging position at a first time;positioning the organ of interest at a different imaging position to perform a second examination;prompting the user to move the organ of interest to the revised imaging position; andperforming a second examination of the organ of interest at the revised imaging position. 2. The method of claim 1, further comprising: automatically placing a visual indication on the organ of interest; andcomparing the location of the visual indication to a focal point of the detector to determine the revised imaging position. 3. The method of claim 1, further comprising enabling a user to manually reposition at least one of the detector or the table to the revised imaging position based on the response. 4. The method of claim 3, further comprising: automatically placing a visual indication on at least one image of the organ of interest; andchanging a color of the visual indicator from a first color to a second different color when the detector or table is moved to the revised imaging position. 5. The method of claim 3, further comprising: automatically placing a visual indication on at least one image of the organ of interest; andchanging a color of the visual indicator from a first color to a second different color when the organ of interest is not detected. 6. The method of claim 1, further comprising: generating a plurality of persistence images; andgenerating a plurality of reconstructed images using the persistence images. 7. The method of claim 1, further comprising: positioning a patient on the table at a first time;performing the initial medical examination of the organ of interest at the initial imaging position at the first time;repositioning the patient on the table at a second different time;calculating a difference between a location of the organ of interest at the first time and the organ of interest at the second different time; andautomatically repositioning at least one of the table or the detector based on the calculated difference to perform the second medical imaging examination. 8. The method of claim 7, further comprising: performing the first medical examination using a first imaging agent having a first energy; andperforming the second medical imaging examination using a second imaging agent having a second energy. 9. The method of claim 8, further comprising: reconstructing a first set of images for the first medical examination;reconstructing a second set of images for the second medical examination; andgenerating a set of combined images using the first and second set... | GENERAL ELECTRIC COMPANY | A61B005/05
US20130116533 | A1 | 2013-05-09 | LONG-TERM CUTANEOUS CARDIAC MONITORING | 2012-10-24 | A system for long-term non-invasive heart monitoring includes (1) a disposable unit that has built-in electrodes, a built-in wire antenna, a watertight chamber that can be opened and closed, and an adhesive surface for cutaneous mounting; (2) an electronic controller that can acquire, process and store physiological signals, and can be fitted into the disposable unit to establish electrical contact with the built-in electrodes; and (3) a portable communication unit that can wirelessly communicate bi-directionally with the electronic controller, and further communicate bi-directionally with a remote service center. | 1. A system for long-term cutaneous cardiac monitoring including: A. a disposable unit configured to be adhered to a patient's skin, andB. an electronic controller detachably connected to the disposable unit,wherein:a. the disposable unit includes: (1) a substantially flat skin-contacting portion having pick-up electrode poles situated to electrically contact a patient's skin at spaced-apart locations,(2) an antenna; and(3) an internal chamber: (a) attached to the skin-contacting portion,(b) configured to accommodate the electronic controller therein in a watertight sealed manner,(c) configured to open and close so as to allow insertion of the electronic controller therein, and removal therefrom,(d) including electrode terminals therein that are electrically connected to the pick-up electrode poles, and(e) including an antenna port therein that is electrically connected to the antenna; andb. the controller: (1) includes electrical conducting ports situated to make conductive contact with the electrode terminals and the antenna port when the controller is inserted within the chamber, thereby establishing electrical contact with the pick-up electrode poles and the antenna,(2) is configured to acquire, process and store physiological signals acquired via the pick-up electrode poles. 2. The system of claim 1 wherein the controller further includes a battery having a capacity sufficient to allow the controller to operate for at least one year. 3. The system of claim 1 wherein the controller is configured to provide a quantitative measure of the signal quality of a signal acquired via the pick-up electrode poles. 4. The system of claim 1 wherein the controller is further configured to store a representative ECG beat template. 5. The system of claim 4 wherein the controller is further configured to construct the representative ECG beat template by averaging multiple normal beats of ECG signals: a. acquired via the pick-up electrode poles, andb. being aligned with a predefined fiducial point. 6. The system of claim 4 wherein the controller is further configured to: a. start constructing the representative ECG beat template immediately upon affixing the disposable unit on a patient's skin, andb. continuously update the representative ECG beat template based on acquired ECG signals. 7. The system of claim 1 wherein the electrode poles are spaced apart by an inter-electrode distance of at least 3 cm. 8. The system of claim 1 wherein the controller includes: a. an ECG sensing unit, andb. a memory,hermetically sealed within an outer controller case. 9. The system of claim 1 wherein the controller includes an impedance measuring unit: a. connected to the conducting ports, andb. configured to measure an impedance signal between the electrode poles. 10. The system of claim 1 further including a portable communication unit configured to wirelessly communicate bi-directionally with: a. the controller via the antenna, andb. a remote service center. 11. A ... | BIOTRONIK SE & Co. KG | A61B005/0408 A61B005/0452 A61B005/0432 A61B005/04 A61B005/00
US20130109957 | A1 | 2013-05-02 | FLEXIBLE INSTRUMENT CHANNEL INSERT FOR SCOPE WITH REAL-TIME POSITION TRACKING | 2010-12-06 | An apparatus, system and method determining a position of an instrument (100) are provided. A sheath (104) is configured to fit within an instrument channel of a medical scope. An optical fiber (112) is disposed within the sheath and a plurality of sensors (106) is integrated in optical fiber. The sensors are configured to measure deflections and bending in the optical fiber. A fixing mechanism (140) is sized to fit within the instrument channel in a first state and fixes the sheath within the instrument channel in a second state such that the fixing mechanism anchors the sheath and the optical fiber so that the deflections and bending in the optical fiber are employed to determine a position of the instrument. | 1. An apparatus for determining a position, comprising: a sheath (104) configured to fit within an instrument channel of a medical scope;at least one optical fiber (112) disposed within the sheath;a plurality of sensors (106) in optical communication with the at least one optical fiber, the sensors being configured to measure deflections and bending in the optical fiber; anda fixing mechanism (140) being sized to fit within the instrument channel in a first state and fixing the sheath within the instrument channel in a second state such that the fixing mechanism anchors the sheath and the at least one optical fiber so that the deflections and bending in the optical fiber are employed to determine a position of the instrument. 2. The apparatus as recited in claim 1, wherein the plurality of sensors (106) includes Fiber Bragg Gratings distributed over a length of the at least one fiber to measure strain. 3. The apparatus as recited in claim 1, wherein the at least one fiber (112) includes a fiber triplet. 4. The apparatus as recited in claim 1, wherein the fixing mechanism (140) includes a balloon (142) and an inflation tube (144) such that when the balloon is expanded the sheath is anchored within the instrument channel. 5. The apparatus as recited in claim 4, wherein the balloon (142) includes a torus shape such that the sheath fits within the torus shape and an outside of the torus shape contacts an inside of the instrument channel. 6. The apparatus as recited in claim 1, wherein the fixing mechanism (140) is positioned at a tip of the instrument channel and produces a strain in the at least one optical fiber to locate the tip of the instrument channel inside a body. 7. A system for tracking of a portion of a medical device, comprising: spatially distributed Fiber Bragg Gratings (FBGs) (106) integrated on an optical fiber (112) and disposed within a flexible insert (104), the flexible insert being positionable within an instrument channel of the medical device;an optical system (114) configured to deliver light to the FBGs and receive light from the FBGs such that deflections of the optical fiber are measured;a computer system (130) including: a shape determination program (122) configured to compute parameters related to the deflections of the optical fiber and determine a configuration of the flexible insert; anda map volume (150) acquired from a pre-procedural scan such that based upon a comparison between the configuration of the flexible insert and the map volume a position of the medical device is determined. 8. The system as recited in claim 7, wherein the fiber (112) includes a fiber triplet. 9. The system as recited in claim 7, further comprising a fixing mechanism (140) sized to fit within the flexible insert in a first state and fixing the flexible insert within the instrument channel in a second state such that the fixing mechanism anchors the flexible insert and the optical fiber. 10. The system as recited in claim 9, where... | KONINKLIJKE PHILIPS ELECTRONICS N.V. | A61B005/06
US20130123609 | A1 | 2013-05-16 | Flexible Coil for MR Experiments on Small Animals | 2012-05-04 | A flexible coil device for supporting imaging experiments on subjects, such as small animals. The device has a rigid part where electronics are accommodated and a flexible loop acting as a receiving coil that picks up the imaging signal. The flexible loop allows its shape to be adapted to the particular shape of the imaged subject at the point of placement. This provides a better filling factor and hence better SNR of the region of interest (ROI). This has the advantage that various imaging applications pose less of a compromise than with rigid coils. The flexible loop can be positioned right against the region of interest (ROI) and so maximises the filling factor and the image SNR. | 1. A device for receiving an imaging signal, comprising; a coil loop for receiving the imaging signal;processing electronics for processing a signal received by the coil loop;a base portion for enclosing the processing electronics;a flexible portion for enclosing the receiving coil, wherein said flexible portion is adapted for conforming to any one of a number of different locations on the body of a subject for receiving the imaging signal from a desired region of interest of a subject being imaged. 2. The device of claim 1, wherein said flexible portion is formed into a loop. 3. The device of claim 1, wherein said processing electronics includes at least one of a tune capacitor, a match capacitor, a circuit to actively decouple the coil, an in-line preamplifier, or a cable wave trap, 4. The device of claim 1, wherein said processing electronics are provided on a rigid part to prevent said processing electronics from being damaged as said flexible portion is being conformed. 5. The device of claim 1, wherein said flexible portion and said base portion are formed from a common top portion and a common bottom portion connected together for holding said processing electronics and said receiving coil. 6. The device of claim 5, wherein said processing electronics are provided on a rigid part to prevent said processing electronics from being damaged as said flexible portion is being conformed. 7. The device of claim 1, wherein said imaging signal is one of an NMR signal, an MR signal, a PET signal, a CT signal, or a SPECT signal. 8. The device of claim 1, wherein said flexible portion is formed from a flexible foam compound having a thickness of the foam material that is adjusted to allow a desired degree of bending of the flexible coil loop to avoid damaging the processing electronics. 9. The device of claim 1, further comprising an additional receiving coil adapted for placing at a region of interest on the subject. 10. The device of claim 9, wherein two coil loops operated in quadrature mode as MR transmit coils wherein the receiving coils are arranged to each produce a transmit field of equal amplitude but with a phase difference of 90°. 11. The device of claim 1, wherein said device is used for integrating. 12. The device of claim 1, further comprising a strap for holding said device on the subject. 13. The device of claim 1, wherein said strap is a hook and loop tape to position the coil on the animal allowing for a versatile adjustment of the coil position. 14. The device of claim 1, further comprising “ears” for the option strapping the coil against the subject. 15. The device of claim 1, further comprising a wave trap or balun. 16. The device of claim 1, wherein said flexible portion with said receiving coil is adapted to be removable, and wherein said device is further adapted to receive another flexible portion with another receiving coil of a different design, shape, and/or size. 17. The device of claim 1, adapted to be used... | RAPID Biomedical GmbH | A61B005/055 A61B005/00 A61B006/00
US08457377 | B2 | 2013-06-04 | Method for automated MR imaging and analysis of the neuroaxis | 2011-07-25 | Automated spine localizing, numbering and autoprescription system enhances correct location or diseased or injured tissue, even allow multi-spectral diagnosis. Externally located this tissue is facilitated by an integrated self adhesive spatial reference and skin marking system that is designed for a variety of modalities to include MRI, CT, SPECT, PET, planar nuclear imaging, radiography, XRT, thermography, optical imaging and 3D space tracking. The device ranges from a point localizer to a more multifunctional and complex grid/phantom system. The specially designed spatial reference(s) is affixed to an adhesive strip with corresponding markings so that after applying the unit to the skin/surface and imaging, the reference can be removed leaving the skin appropriately marked. The localizer itself can also directly adhere to the skin after being detached from the underlying strip. A spine autoprescription process performs image analysis that is able to identify vertebrae and discs even in the presence of abnormalities. | 1. A method comprising: (a) acquiring a plurality of medical diagnostic images of a neuro-axis of a patient with fast sagittal MRI opposed-phase fast gradient recalled echo sequences having a total acquisition time of less than one minute, wherein the parameters of the sequences are selected so that discs have the local intensity maxima amongst spinal structures; and(b) executing a program, which is stored in a computer memory, by a processor for: (i) generating a composite midline sagittal image volume of the neuro-axis by combining two or more medical diagnostic images from the plurality of medical diagnostic images, wherein the generated composite midline sagittal image volume includes at least a portion of all interspaces and vertebrae between the patient's axis (C-2 vertebra) and sacrum; and,(ii) automatically identifying a plurality of spinal structures in the composite midline sagittal image volume by executing an algorithm which identifies spinal structures based on signal intensity in the composite midline sagittal image volume. 2. A method comprising: (a) acquiring a plurality of medical diagnostic images of a neuro-axis of a patient using multi-parametric derivable MRI sequences;(b) executing a program, which is stored in a computer memory, by a processor for: generating a composite midline sagittal image volume of the neuro-axis by combining two or more medical diagnostic images from the plurality of medical diagnostic images, wherein the generated composite midline sagittal image volume includes at least a portion of all interspaces and vertebrae between the patient's axis (C-2 vertebra) and sacrum; and,(ii) automatically identifying a plurality of spinal structures in the composite midline sagittal image volume using an iterative process; and(iii) using the identification of the plurality of spinal structures, and at least one parameter map derived from the plurality of medical diagnostic images, automatically assess the patient for at least one neuro-axis pathology. 3. The method of claim 2, wherein the at least one neuro-axis pathology comprises a pathology selected from the list consisting of: (a) fractures;(b) osteoporosis;(c) metastatic disease; and(d) degenerative disc disease; and wherein the at least one parameter map is taken from the list consisting of:(i) a T2 map describing transverse signal relaxation times effecting image contrast;(ii) a T2* map describing signal relaxation caused by magnetic field inhomogeneities;(iii) a T2† map describing cancellous bone-induced intravoxel dephasinq;(iv) a fat map; and(v) a water map. | - | G06K009/00 A61B005/103
US08468003 | B2 | 2013-06-18 | Automated fiducial marker planning system and related methods | 2010-08-23 | A system and method are described for determining candidate fiducial marker locations in the vicinity of a lesion. Imaging information and data are input or received by the system and candidate marker locations are calculated and displayed to the physician. Additionally, interactive feedback may be provided to the physician for manually selected or identified sites. The physician may thus receive automatic real time feedback for a candidate fiducial marker location and adjust or accept a constellation of fiducial marker locations. 3D renderings of the airway tree, lesion, and marker constellations may be displayed. | 1. A preoperative method for identifying locations for placing markers in the vicinity of a target in a patient prior to carrying out a surgical marker placement procedure, said method comprising: receiving image information of a thoracic anatomy including image information corresponding to segmented airways of the patient;receiving image information of a target in the vicinity of said thoracic anatomy including image information corresponding to segmented target tissue of the patient; andcomputing at least one candidate marker location; wherein said step of computing is carried out with a computer system comprising a processor operable to: a) identify anchorable points and their locations in tissue in the vicinity of the airways;b) assign a score to each of said anchorable points based on at least one constraint, and wherein the at least one constraint includes the computationally identified anchorable point location, the target location, and the distance from the anchorable point to the target; andc) selecting at least one candidate marker location based on the score of the anchorable points. 2. The method of claim 1 wherein the computing step comprises automatically identifying at least one candidate marker location for placement of a marker based on the image information arising from said thoracic anatomy and the target. 3. The method of claim 2 wherein said computing step comprises identifying at least one candidate location in the vicinity of an airway wall. 4. The method of claim 2 further comprising preparing a 3D model of an obstacle in the vicinity of the thoracic anatomy, and removing any candidate locations near said obstacle from said candidate marker location. 5. The method of claim 4 wherein said obstacle is a blood vessel. 6. The method of claim 2 further comprising automatically removing any candidate marker locations which would obstruct visualization of another selected candidate marker location. 7. The method of claim 6 wherein visualization is carried out by a vision guiding system. 8. The method of claim 2 wherein said computing step is based on a patient's breathing motion. 9. The method of claim 2 wherein said computing step is based on one of a treatment-specific constraint and a marker characteristic. 10. The method of claim 2 comprising assigning location specific information to each of said candidate marker locations. 11. The method of claim 10 comprising determining at least one constellation of marker locations based on said location specific information, said constellation comprising at least two candidate marker locations. 12. The method of claim 11 comprising ranking each said constellation based on said location specific information. 13. The method of claim 2 further comprising selecting one or more selected locations from said at least one candidate marker location. 14. The method of claim 13 comprising automatically planning at least one route to said selected marker location. 15. The method of cl... | Broncus Medical, Inc. | G06G007/60 A61B005/05
US08435190 | B2 | 2013-05-07 | Method and apparatus for penetrating tissue | 2007-01-19 | A tissue penetrating system includes a plurality of cartridges each with a distal port and a proximal port. A plurality of penetrating members are provided, each coupled to a cartridge and having a sharpened distal tip and a shaft portion slidably disposed within the cartridge. A seal is formed by a fracturable material between the penetrating member and the cartridge. The seal is positioned at one or both of a distal port or a proximal port of the cartridge. | 1. A tissue penetrating system, comprising: a penetrating member driver;a plurality of disposables each with a distal port and a proximal port;a plurality of penetrating members each coupled to a disposable and a penetrating member driver, each penetrating member having a sharpened distal tip and a shaft portion slidably disposed within the disposable;a plurality of analyte sensors each being associated with a penetrating member;a seal formed by a fracturable material between the penetrating member and the disposable, the seal being positioned at least one of a distal port or a proximal port of the disposable;a penetrating member position sensor coupled to the penetrating member driver, the position sensor utilizing position information of the each of a penetrating member to determine a depth of penetration through a skin surface;a processor that reads and stores position data generated by the position sensor and measures an amount of skin elastic tenting; andwherein the penetrating member driver is coupled to a processor and configured to provide that in a first direction the penetrating member moves toward the target tissue at a speed that is greater than a speed at which the penetrating member moves away from the target tissue. 2. The system of claim 1, wherein a speed of a penetrating member in the first direction is the range of 0.05 to 60 m/sec. 3. The system of claim 1, wherein a speed of a penetrating member in the first direction is the range of 0.1 to 20.0 m/sec. 4. The system of claim 1, wherein a speed of a penetrating member in the first direction is the range of 1.0 to 10.0 m/sec. 5. The system of claim 1, wherein a speed of a penetrating member in the first direction is the range of 3.0 to 8.0 m/sec. 6. The system of claim 1, wherein a dwell time of the penetrating member in the target tissue below a skin surface is in the range of 1 microsecond to 2 seconds. 7. The system of claim 1, wherein a dwell time of the penetrating member in the target tissue below a skin surface is in the range of 500 milliseconds to 1.5 second. 8. The system of claim 1, wherein a dwell time of the penetrating member in the target tissue below a skin surface is in the range of 100 milliseconds to 1 second. 9. The system of claim 1, further comprising: a sample chamber with an opening for transport of a body fluid into the sample chamber, the sample chamber being sized to receive no more than 1.0 μL of the body fluid. 10. The system of claim 1, further comprising: a sample chamber with an opening for transport of a body fluid into the sample chamber, the sample chamber being sized to receive no more than 0.75 μL of the body fluid. 11. The system of claim 1, further comprising: a sample chamber with an opening for transport of a body fluid into the sample chamber, the sample chamber being sized to receive no more than 0.5 μL of the body fluid. 12. The system of claim 1, further comprising: a sample chamber with an opening for transport of a body ... | Sanofi-Aventis Deutschland GmbH | A61B005/00
US08467845 | B2 | 2013-06-18 | Method for data acquisition and/or data evaluation during a functional brain examination with the aid of a combined magnetic resonance/PET unit | 2008-05-20 | A method is disclosed for data acquisition and/or data evaluation during a functional brain examination with the aid of a combined magnetic resonance/PET unit. In at least one embodiment, functional image data of the brain are acquired in at least two activity states with the aid of both modalities. Further, magnetic resonance image data and PET image data are acquired within time windows determined by the activity states, the acquisition mode and/or the image data being synchronized as a function of a timing of stimulations determining the activity states. | 1. A method for at least one of data acquisition and data evaluation, comprising: acquiring functional image data of the brain, during a functional brain examination, in at least two activity states using different modalities of a combined magnetic resonance/PET unit, magnetic resonance image data and PET image data being acquired as the functional image data of the brain within time windows determined by the at least two activity states, at least one of an acquisition mode and the image data being synchronized as a function of a timing of stimulations determining the at least two activity states. 2. The method as claimed in claim 1, further comprising: at least one of storing the image data, using the timing, together with an information item describing at least one of a time window and an acquisition instant, andassigning the imager data to a time window for evaluation using the timing on the basis of the acquisition instant. 3. The method as claimed in claim 1, wherein the magnetic resonance/PET unit is driven to acquire image data by both modalities within time windows determined by their timing. 4. The method as claimed in claim 1, wherein image data are acquired continuously, the image data being synchronized at least partially by assignment to time windows as a function of the timing. 5. The method as claimed in claim 1, wherein the timing is generated dynamically during the data acquisition. 6. The method as claimed in claim 1, wherein a designated timing is used. 7. The method as claimed in claim 6, wherein the designated timing is adapted at least one of before the beginning of, and during the data acquisition. 8. The method as claimed in claim 6, wherein a selection is made from a number of possible timings. 9. The method as claimed in claim 6, wherein a stimulation device for generating stimulations is driven as a function of the timing. 10. The method as claimed in claim 6, wherein an advisory message for generating a stimulation is output as a function of the timing. 11. The method as claimed in claim 10, wherein after the output of an advisory message for generating a stimulation the data acquisition is stopped by a user until the input of an acknowledgement message. 12. The method as claimed in claim 1, wherein the timing is at least one of stored in a trigger module connected to the magnetic resonance/PET unit, and generated by way of the trigger module, at least one of information items relating to the timing and control commands determined as a function of the timing being transmitted via a communication link to the magnetic resonance/PET unit and being used to synchronize at least one of the acquisition mode and the image data. 13. The method as claimed in claim 1, wherein a device for at least one of contrast agent administration and tracer administration is driven for the administration of at least one of a contrast agent and tracer as a function of the timing. 14. The method as claimed in claim 12, wherein an a... | Siemens Aktiengesellschaft | A61B005/05
US08449472 | B2 | 2013-05-28 | Neurostimulation and neurosensing techniques to optimize atrial anti-tachycardia pacing for prevention of atrial tachyarrhythmias | 2010-09-27 | Implantable systems and method for use therewith are provided that take advantage of various neuromodulation and neurosensing techniques for either preventing atrial fibrillation (AF) or terminating AF. Specific embodiments are for use with an implantable device that includes one or more atrial electrode for sensing atrial fibrillation (AF) and/or delivering Atrial Anti-Tachycardia Pacing (AATP) and one or more electrode for monitoring and/or stimulating atrial vagal fat pads. | 1. In an implantable system that includes a plurality of atrial electrodes for sensing atrial fibrillation (AF) and delivering atrial antitachycardia pacing (AATP) and a plurality of electrodes for monitoring and stimulating atrial vagal fat pads, a method for terminating AF, the method comprising: (a) monitoring at least one of the atrial electrodes for AF;(b) monitoring at least one of the atrial vagal fat pads for hyperactivity; and(c) to terminate AF, in response to detecting AF and detecting no hyperactive atrial vagal fat pad (c.1) delivering AATP using at least one of the atrial electrodes; and(c.2) stimulating at least one of the atrial vagal fat pads to induce hyperactivity in at least one of the atrial fat pads to thereby increase an atrial rate and reduce an atrial refractory period, which increases efficacy of the delivered AATP; and further comprising:(d) if step (c) did not terminate AF then stimulating a second atrial vagal fat pad that is closest to a first atrial vagal fat pad that was previously stimulated; and(e) delivering AATP using the atrial electrode that is closest to the second atrial vagal fat pad. 2. The method of claim 1, where in step (c.2) if only one atrial vagal fat pad is stimulated, then in step (c.1) the atrial electrode that is closest to the stimulated atrial vagal fat pad is used for delivering AATP. 3. The method of claim 1, wherein one or more intrapericardial electrodes implanted through a subxiphoid approach are used to monitor for one or both of AF and hyperactivity. 4. The method of claim 1, where in step (c.2) said stimulating the at least one of the atrial vagal fat pads to induce hyperactivity coincides approximately in time with said delivering AATP. 5. The method of claim 1, where in step (c.2) said stimulating the at least one of the atrial vagal fat pads to induce hyperactivity precedes in time said delivering AATP. 6. The method of claim 5, where in step (c.1) the AATP is delivered using the atrial electrode closest to a site most affected by preceding atrial vagal fat pad stimulation. 7. The method of claim 1, where in step (c.2) said stimulating the at least one of the atrial vagal fat pads to induce hyperactivity is approximately synchronous in time with said delivering AATP. 8. The method of claim 1, where in step (c.2) said stimulating the at least one of the atrial vagal fat pads to induce hyperactivity triggers said delivering AATP. 9. The method of claim 1, where in step (c.2) said stimulating the at least one of the atrial vagal fat pads to induce hyperactivity comprises stimulating at least two atrial vagal fat pads approximately simultaneously in time to induce hyperactivity in the at least two of the atrial vagal fat pads. 10. The method of claim 1, where in step (c.2) said stimulating the at least one of the atrial vagal fat pads to induce hyperactivity comprises stimulating at least two atrial vagal fat pads sequentially to induce hyperactivity in the at least two of the ... | Pacesetter, Inc. | A61B005/02 A61N001/00
US08467849 | B2 | 2013-06-18 | Magnetic resonance imaging device | 2006-02-03 | The present invention provides a device for use in magnetic resonance imaging of a woman's breasts. The device has breast-supporting cups that comprise an enhanced fat saturation material to facilitate fat suppression during imaging. Significantly, the wearer can put the device on and position it with little or no assistance and without loss of dignity due to manipulation by a technician. | 1. A device for magnetic resonance imaging of a patient's breasts comprising: a torso-encircling bodice portion adapted to be fastened around the torso of the patient; andfirst and second breast-supporting panels extending outwardly from an upper edge of said bodice portion to form a pair of upwardly open cups that conform snuggly to a portion of the breast near the chest wall, wherein said first and second breast-supporting panels comprise a nonaqueous solid or liquid fat saturation enhancing material selected from the group consisting of perfluorooctylbromide (PFOB), perfluorodecylbromide (PFDB), FC-77 and FC-43. 2. The device of claim 1 wherein said fat saturation material is for enhancing magnetic resonance imaging. 3. The device of claim 1 adapted to be used in combination with a magnetic resonance imaging breast coil. | Orgamend Inc. | A61B005/055 G01V003/00 A41C003/00 A41B009/00
US08437694 | B2 | 2013-05-07 | Communication between portable apparatus and counterpart apparatus | 2009-03-10 | A portable apparatus, a counterpart apparatus and communication method are disclosed. The communication method comprises: communicating wirelessly an identifier from a portable apparatus to a counterpart apparatus by an induction-based magnetic field; executing a pairing protocol utilizing the identifier between the radio transceiver of the portable apparatus and a radio transceiver of the counterpart apparatus by electric radiation; and communicating information between the radio transceiver of the portable apparatus and the radio transceiver of the counterpart apparatus by electric radiation. | 1. A portable apparatus comprising a heart rate monitor, the portable apparatus comprising: an induction-based transmitter configured to wirelessly communicate an identifier to a counterpart apparatus using induction-based technology in which a magnetic field is predominantly used to communicate the identifier, the induction-based transmitter being configured to wirelessly communicate heart activity data from the heart rate monitor to the counterpart apparatus using the induction-based technology in which the magnetic field is predominantly used to communicate the heart activity data; anda radio transceiver coupled to the induction-based transmitter and configured to execute a pairing protocol between the radio transceiver and the counterpart apparatus using radio-based technology in which electric radiation is predominantly used to execute the pairing protocol, the radio transceiver executing the pairing protocol using the identifier, the radio transceiver being configured to communicate information with the counterpart apparatus based on execution of the pairing protocol using the radio-based technology in which electric radiation is predominately used to communicate the information. 2. The portable apparatus of claim 1, wherein the induction-based transmitter comprises a kilohertz-range transmitter, a passive radio-frequency identification tag, or a near field communication transmitter. 3. The portable apparatus of claim 1, wherein the radio transceiver comprises a proprietary transceiver, or a Bluetooth transceiver. 4. The portable apparatus of claim 1, wherein the identifier comprises an identifier associated with the radio transceiver, an identifier associated with the portable apparatus, an identifier of the induction-based transmitter, an identifier defining a transmission channel of the induction-based transmitter, a medium access control address of the radio transceiver, or a part of a medium access control address of the radio transceiver. 5. The portable apparatus of claim 4, wherein the induction-based transmitter is configured to wirelessly provide a predetermined number of the least significant bits of the medium access control address of the radio transceiver. 6. The portable apparatus of claim 1, wherein the information comprises information specific to a user of the portable apparatus, information specific to the portable apparatus, or information specific to the counterpart apparatus. 7. The portable apparatus of claim 1, wherein the portable apparatus comprises an electronic circuit, a heart rate monitor, a heart rate transmitter wearable on the chest of a user, a personal measurement device, a wrist-worn measurement device, or a subscriber terminal of a radio system. 8. The portable apparatus of claim 1, wherein the induction-based transmitter is configured to wirelessly communicate the identifier as stand-alone information to the counterpart apparatus using the induction-based technology in which the magnetic field is... | Polar Electro Oy | H04B005/00 A61B005/04
US08473027 | B2 | 2013-06-25 | Process for draping breast MRI imaging coils | 2009-02-18 | A draping provides at least partial and preferably complete coverage of MRI coils, an MRI table and an MRI support system thereby protecting a patient and the equipment. Draping notch fold down flaps may be pushed into shaped apertures of an MRI apparatus by the patient's breast due to the design of the draping. This offers a barrier between the patient and the equipment pad providing the patient with warmth, comfort and protection from infectious diseases such as Methicillin-resistant staphylococcus aureus (MRSA). The draping reduces the clean up and improves the procedure turnaround time for the technologist. | 1. A method for reducing contact between a patient and a portion of a Magnetic Resonance Imaging (MRI) apparatus, the MRI apparatus including a patient interface surface and an aperture extending through the patient interface surface, the method comprising: positioning a barrier over at least a portion of the patient interface surface, the barrier comprising an opening;arranging a periphery of the barrier to encompass a periphery of the patient interface surface;securing the barrier to the MRI apparatus;locating the opening over the aperture of the MRI apparatus;inserting a patient breast through the barrier opening and into the aperture of the MRI apparatus; andmanipulating a plurality of flaps of the barrier surrounding the opening to be within the aperture of the MRI apparatus and adjacent a sidewall and/or coil of the MRI apparatus, wherein the plurality of flaps are interposed between a) the patient breast, and b) the sidewall and/or coil of the MRI apparatus, and wherein at least a portion of the manipulating step occurs via the inserting step. 2. The method of claim 1, wherein the locating step further comprises arranging a periphery of the opening to be encompassed by a periphery of the aperture. 3. The method of claim 1, wherein the locating step further comprises: aligning the barrier opening and the aperture of the MRI apparatus. 4. The method of claim 3, wherein the aligning step further comprises arranging a center axis of each of the opening and the aperture of the MRI apparatus to be collinear with each other. 5. The method of claim 1, wherein the securing step further comprises securing the barrier to the patient interface surface. 6. The method of claim 5, wherein the securing step further comprises securing the barrier to a ledge associated with the patient interface surface. 7. The method of claim 1, wherein the securing step further comprises: manipulating at least one securing member interconnected to the barrier to detachably connect the barrier to the periphery of the MRI apparatus to restrict relative movement between the barrier and the MRI apparatus. 8. The method of claim 7, wherein the at least one securing member is comprises at least one of: elastic, hook and loop, string, tape, snaps, ribbons, sticky glue, buttons, ties and tab hooks. 9. A method for reducing contact between a patient and a portion of a Magnetic Resonance Imaging (MRI) apparatus, wherein the MRI apparatus includes a patient interface surface and an aperture extending through the patient interface surface, wherein the aperture is at least partially surrounded by a sidewall and/or coil of the MRI apparatus, and wherein the method comprises: positioning a barrier over at least a portion of the patient interface surface, the barrier comprising an opening inside a periphery thereof, wherein the positioning step comprises arranging a periphery of the barrier to encompass a periphery of the MRI apparatus;locating the opening over the aperture of th... | QSUM Biopsy Disposables LLC | A61B005/055
US08452374 | B2 | 2013-05-28 | Apparatus and method for substantially immobilizing a breast for medical imaging procedure | 2010-08-06 | Apparatus and methods are described for substantially immobilizing a breast for use in medical imaging. In an exemplary embodiment, an apparatus for substantially immobilizing a breast is provided, including a first support member connected to a first and second base, the bases capable of engagement with the torso of a patient, the first support member defining an inner area substantially covered by a first membrane. A corresponding second support member, defining a second inner area substantially covered by a second membrane, is engageable to the first support member such that the inner areas are substantially aligned to substantially immobilize a breast, the membranes defining a pocket to receive a breast. | 1. An apparatus for substantially immobilizing a breast of a patient relative to a torso of the patient, the apparatus comprising: a first support member having a first and a second base each capable of engagement with the torso, the first support member defining a first inner area and when the each base is engaged with the torso the first support member extending outwardly from the first base in a path over the breast to the second base;a corresponding second support member removably engageable to the first support member the second support member defining a second inner area and when engaged to the first support member the first and second inner areas in substantial alignment;a first and a second deformable membrane, the first deformable membrane removably connected to the first support member substantially covering the first inner area and the second deformable membrane removably connected to the second support member substantially covering the second inner area, the first and second membranes defining a pocket configured to receive the breast, to substantially immobilize the breast relative to the torso of the patient. 2. The apparatus of claim 1, further comprising a locking mechanism capable of locking the second support member to the first support member, when each base is engaged with the torso. 3. The apparatus of claim 2, wherein the first and the second membranes are non-magnetic and acoustically permeable. 4. The apparatus of claim 3, wherein each of the first and second membranes has a surface being an adhesive configured for adherence to at least one of the breast and the adhesive surface of the other of the membranes. 5. The apparatus of claim 4, wherein the first and second base are flexibly configured to conform to the torso of the patient. 6. The apparatus of claim 5, wherein the second base is hingedly connected to the first support member capable of engagement with a side of the torso of the patient. 7. The apparatus of claim 5, further comprising an extended membrane portion connected to at least one of the first and the second deformable membrane, the extended membrane portion having an adhesive surface capable of removable adherence to the torso. 8. The apparatus of claim 5, further comprising fidicual markers engaged to at least one of the first and second support members. 9. The apparatus of claim 5, further comprising a chest support member connected to the first and second bases capable of engagement with the torso. 10. An apparatus for substantially immobilizing a breast of a patient relative to a torso of the patient, the apparatus comprising: a first support member having a first and a second base each capable of engagement with the torso, the first support member defining a first inner area and when the each base is engaged with the torso the first support member extending outwardly from the first base in a path over the breast to the second base;a corresponding second support member removably hinged to the... | Hologic, Inc. | A61B005/055 H05G001/00
US08999235 | B2 | 2015-04-07 | Method and sterilizing device for sterilizing an implantable sensor | 2012-11-02 | A method for sterilizing an implantable sensor for sensing an analyte in a body tissue. The implantable sensor has a sensor part which can be introduced into the body tissue, at least one sensor electrode for sensing the analyte, and at least one electronics part. The electronics part has at least one electronic component and is connected to the sensor part. The method includes (a) introducing the implantable sensor into a package, the package sealing the implantable sensor from bacteria and accommodating a radiation shield, (b) irradiating the implantable sensor in the package with sterilizing radiation from at least one irradiating direction, in particular with electron radiation, the radiation shield shielding the electronic component of the electronics part from the sterilizing radiation, the radiation shield being arranged in such a way that the sensor part is sterilized by the sterilizing radiation. | 1. Method for sterilizing an implantable sensor for sensing at least one analyte in a body tissue, wherein the implantable sensor has at least one sensor part which can be introduced into the body tissue and has at least one sensor electrode for sensing the analyte and at least one electronics part, the electronics part having at least one electronic component and being connected to the sensor part, the method comprising: a) introducing the implantable sensor into at least one package, the package sealing the implantable sensor from bacteria and accommodating a radiation shield that shields the electronics part;b) irradiating the implantable sensor in the package with sterilizing radiation from at least one irradiating direction with electron radiation, the radiation shield shielding the electronic component of the electronics part from the sterilizing radiation, the radiation shield being arranged whereby the sensor part is sterilized by the sterilizing radiation. 2. The method of claim 1, wherein, after carrying out method step a), the implantable sensor has at least a first part and at least a second part, the first part being sterilized in method step b), the second part being shielded from the sterilizing radiation by the radiation shield in method step b), and wherein, after carrying out method step b), the method includes connecting the first part and the second part within the package. 3. The method of claim 2, the package being of a deformable design wherein when there is a deformation of the package after carrying out method step b), the first part and the second part are moved in relation to each other wherein the first part and the second part are connected to each other. 4. The method of claim 1 wherein the electronics part has a layered structure, the layered structure having at least one overlayer, wherein, in method step b), the overlayer is arranged relative to the radiation shield wherein the overlayer is at least partially sterilized by the sterilizing radiation, and wherein, after carrying out method step b), the overlayer is applied to the electronic component within the package without opening the package. 5. The method of claim 4 wherein the package has a deformable design and wherein deformation of the package moves the implantable sensor through at least one constriction, the overlayer being pressed onto the electronic component by the constriction. 6. The method of claim 5, wherein, during the deformation of the package, the radiation shield is separated from the package. 7. The method of claim 1 wherein, in method step a), at least one medical aid, the medical aid comprising at least one insertion aid, is additionally introduced into the package. 8. A sterilizing device for sterilizing an implantable sensor for sensing at least one analyte in a body tissue, the sterilizing device comprising: at least one implantable sensor for sensing the at least one analyte in the body tissue, wherein the implantable sensor has... | Roche Diagnostics Operations, Inc. | A61L002/00 G01N023/00 A61N005/00 G21F005/00 A61M005/32 A61B005/1473 A61B005/145 A61B005/1486 A61L002/08
US08463368 | B2 | 2013-06-11 | Intra-cardiac tracking system | 2012-05-08 | In general, in one aspect, a method is disclosed for determining information about a position of an object. The method includes: (i) causing current to flow between each of three or more sets of current-injecting electrodes on a first catheter inserted into an organ in a patient's body, the organ having a periphery (ii) in response to current flow caused by each set of current injecting electrodes, measuring an electrical signal at each of one or more measuring electrodes located on one or more additional catheters inserted into the organ in the patient's body and (iii) determining the position of each of one or more of the measuring electrodes on the additional catheters relative to the first catheter based on the measured signals from the one or more measuring electrodes. | 1. A method comprising: causing, current to flow between each of three or more sets of current-injecting electrodes on a first catheter inserted into an organ in a patient's body, the organ having a periphery;in response to current flow caused by each set of current injecting electrodes, measuring an electrical signal at each of one or more measuring electrodes located on one or more additional catheters inserted into the organ in the patient's body; anddetermining a position of each of one or more of the measuring electrodes on the one or more additional catheters relative to the current-injecting electrodes on the first catheter based on the measured signals from the one or more measuring electrodes. 2. The method of claim 1, further comprising measuring electric signals at each of multiple measuring electrodes on the first catheter in response to current flow caused by each set of current injecting electrodes, and wherein the determination of the relative position between the first catheter and each of the one or more of the measuring electrodes on the one or more additional catheters is based on the measured signals for the measuring electrodes on the first catheter and the one or more additional catheters. 3. The method of claim 2, wherein the determination associates each measured signal with a homogeneous component that depends on the relative position of each signal measuring electrode with respect to each set of current injecting electrodes and an inhomogeneous component associated with the periphery of the organ, the inhomogeneous component being modeled as a variation in electric potential along a surface enclosing at least the first catheter that depends on the relative positions between the current injecting electrodes and the signal measuring electrodes. 4. The method of claim 3, wherein the homogeneous component further depends on an estimate for conductivity inside the organ. 5. The method of claim 2, wherein the determination accounts for a change in conductivity at the organ's periphery. 6. The method of claim 2, wherein the organ comprises the patient's heart and the determination accounts for a change in conductivity at the cardiac chamber periphery. 7. The method of claim 2, wherein the determination associates each measured signal with a homogeneous component and an inhomogeneous component associated with the organ's periphery. 8. The method of claim 2, wherein the first catheter comprises more than 32 measuring electrodes. 9. The method of claim 2, wherein the determination is based on predetermined information about the relative positions of the electrodes on the first catheter. 10. The method of claim 2, wherein the determination comprises an optimization technique that minimizes collective differences between each of the measured signals and an estimate for each of the respective measured signals as a function of the relative position between each of the measuring electrodes on the first and the one or more addi... | Rhythmia Medical, Inc. | A61B005/04
US08870783 | B2 | 2014-10-28 | Pulse rate determination using Gaussian kernel smoothing of multiple inter-fiducial pulse periods | 2011-11-30 | Systems and methods are provided for determining the pulse rate of a patient from multiple fiducial points using Gaussian kernel smoothing. Based on acquired pleth signals, each recorded fiducial pulse period is converted to a Gaussian kernel function. The Gaussian kernel functions for all recorded fiducial points are summed to generate a Gaussian kernel smoothed curve. The pulse rate of a patient may be determined from the Gaussian kernel smoothed curve. All acquired fiducial pulse periods contribute to generate the Gaussian kernel smoothing curve. The number of fiducial points utilized may change to improve pulse rate determination or provide additional functionality to the system. | 1. A method for determining a physiological parameter from a physiological signal using a processor of an electronic device, comprising: identifying at least one fiducial point on consecutive waves of the physiological signal, using the processor;wherein the at least one fiducial point comprises a peak of the physiological signal, a trough of the physiological signal, a dicrotic notch of the physiological signal, a point of maximum slope of the physiological signal, a point of maximum curvature of the physiological signal, a pulse mean crossing of the physiological signal, a point of zero crossing in the physiological signal, or a point of zero crossing in a derivative of the physiological signal, or any combination thereof;wherein corresponding fiducial points of the consecutive waves form sets of fiducial points;determining a fiducial period for each set of fiducial points using the processor;converting each of the fiducial periods to a respective Gaussian kernel function using the processor;summing the Gaussian kernel functions to create a distribution curve using the processor;determining the physiological parameter from the distribution curve using the processor; anddisplaying on a display the determined physiological parameter. 2. The method, as set forth in claim 1, wherein identifying the at least one fiducial point comprises recording data for each fiducial point, wherein data comprises a fiducial point identifier, a time of the fiducial point, an amplitude of the fiducial point, a derivative of the physiological signal at the fiducial point, or any combination thereof. 3. The method, as set forth in claim 1, wherein identifying the at least one fiducial point comprises identifying fiducial points based on a ranking of the fiducial points. 4. The method, as set forth in claim 3, wherein the ranking of the fiducial points is based on a reliability factor of each fiducial point, a consistency factor of each fiducial point, a location factor of each fiducial point, or a quality factor of each fiducial point, or any combination thereof. 5. The method, as set forth in claim 1, wherein the steps of claim 1 are carried out for at least one prior iteration; wherein identifying the at least one fiducial point comprises identifying fiducial points based on a ranking of the fiducial points; and wherein the ranking of each fiducial point is dynamic and based on an effect the respective Gaussian kernel function has on the distribution curve of the at least one prior iteration. 6. The method, as set forth in claim 1, wherein identifying the at least one fiducial point comprises identifying the at least one fiducial point based on a user input number. 7. The method, as set forth in claim 1, wherein determining the physiological parameter from the distribution curve comprises determining the peak of the distribution curve. 8. The method, as set forth in claim 1, further comprising filtering the fiducial periods to remove fiducial periods correspo... | Covidien LP | A61B005/02
US09008760 | B2 | 2015-04-14 | System and method for off-line analysis of cardiac data | 2012-05-30 | A system and method for performing off-line analysis of cardiac electrogram data, comprising: retrieving an electrogram from a memory location; identifying a first-channel group of candidate beats from at least a first channel of the electrogram; and identifying a second-channel group of candidate beats from at least a second channel of an electrogram. For each first-channel beat candidate near a second-channel beat candidate, the amplitude of the first-channel beat candidate is compared with the amplitude of a previous beat and the amplitude of a next beat on the first electrogram channel, and first-channel beat candidates that are outside of a first pre-determined range from either the previous or next beat are removed. Then first-channel beat candidates that are outside of a second pre-determined range from either the previous or next beat candidate are removed. | 1. An off-line method for analyzing cardiac electrogram data, comprising: retrieving an electrogram from a memory location;identifying a first-channel group of candidate beats from at least a first channel of the electrogram;identifying a second-channel group of candidate beats from at least a second channel of an electrogram;evaluating whether each first-channel beat candidate is near a second-channel beat candidate;for each first-channel beat candidate near a second-channel beat candidate, comparing the amplitude of the first-channel beat candidate with an amplitude of a previous beat and an amplitude of a next beat on the first electrogram channel and removing first-channel beat candidates that have an amplitude that is outside of a first pre-determined range from either the amplitude of the previous beat or the amplitude of the next beat; andfor each first-channel beat candidate near a second-channel beat candidate, comparing the amplitude of the first-channel beat candidate with an amplitude of a previous beat candidate and an amplitude of a next beat candidate on the first electrogram channel and removing first-channel beat candidates that have an amplitude that is outside of a second pre-determined range from either the amplitude of the previous beat or the amplitude of the next beat candidate;wherein a first-channel beat candidate is near a second-channel beat candidate if it occurs within a first time interval from the second-channel beat candidate. 2. The method of claim 1, wherein the first electrogram channel is an atrial channel electrogram and the second electrogram channel is a ventricular channel electrogram. 3. The method of claim 1, further comprising: for each first-channel beat candidate of the first electrogram channel near a beat candidate from the second electrogram channel, comparing the amplitude of the first-channel beat candidate with an amplitude of a previous beat and an amplitude of a next beat on the first electrogram channel; andremoving first-channel beat candidates that have an amplitude that is outside of a third pre-determined range from either the amplitude of the previous beat or the amplitude of the next beat. 4. The method of claim 1, wherein the first-channel beat candidates further comprise locations of the first-channel beat candidates within the electrogram. 5. The method of claim 4, further comprising: retrieving a group of device-identified beat locations within the electrogram;comparing the group of device-identified beat locations to the locations of the remaining first-channel beat candidates; andbased on the comparing step, identifying oversensing of beats, undersensing of beats, or noise from the device. 6. The method of claim 1, wherein the first pre-determined range is between 10% and 250% of the amplitude of the previous beat or the next beat. 7. The method of claim 1, wherein the first pre-determined range is between 20% and 200% of the amplitude of the previous beat or the next beat. ... | Cardiac Pacemakers, Inc. | A61B005/04 A61B005/0452 A61B005/00 A61B005/0245 A61B005/042 A61N001/37
US09737246 | B2 | 2017-08-22 | Apparatus and program for evaluating biological function | 2012-11-29 | An apparatus and a program are provided which are capable of simultaneously measuring, evaluating, imaging and displaying the biological function of sites with different biological functions, such as the brain and the muscle, different parts of the brain or different muscle locations, using near-infrared spectroscopy. In an apparatus for evaluating biological function K, physiological indices, including parameters derived from changes in deoxyhemoglobin concentration and changes in oxyhemoglobin concentration, are calculated by a calculating part of a controller. To measure simultaneously, evaluate, image and display the biological functions of sites with different biological function, such as the brain and the muscle, different parts of the brain or different muscle locations, these physiological indices from different sites of the living body are adjusted in such a way that they can be compared with each other by the calculating part and displayed by a display part. | 1. An apparatus for evaluating biological function having a plurality of living body probes for irradiating light to and receiving emitted light from a brain site and a muscle site with different biological functions of a living body, and an apparatus body for entering light information detected by means of said plurality of living body probes and performing calculation, control and memory operations, and utilizing a near-infrared spectroscopy method, wherein said apparatus body comprises: a calculating part for calculating a change in oxyhemoglobin concentration, a change in deoxyhemoglobin concentration, and physiological indices including a variety of parameters derived from the relationships between the change in oxyhemoglobin concentration and the change in deoxyhemoglobin concentration, based on light information from said plurality of living body probes;an adjusting part for adjusting a display form of the physiological indices calculated by means of said calculating part and corresponding to said brain site and said muscle site in such a way that they can be compared as different axes of a graph respectively, wherein the adjusting part adjusts the unit or interval of the scale of the axes at least; and a display part for displaying images based on the information of the physiological indices adjusted by means of said adjusting part. 2. The apparatus for evaluating biological function as claimed in claim 1, wherein said adjusting part adjusts the same physiological indices at the brain site and the muscle site in such a way that they can be compared. 3. The apparatus for evaluating biological function as claimed in claim 1, wherein said adjusting part adjusts different physiological indices at the brain site and the muscle site in such a way that they can be compared. 4. The apparatus for evaluating biological function as claimed in claim 1, wherein said calculating part calculates correlation coefficients of said physiological indices at the brain site and the muscle site, and said display part displays correlation information concerning said correlation coefficients. 5. The apparatus for evaluating biological function as claimed in claim 1, wherein said calculating part multiplies together the same physiological indices at the brain site and the muscle site, and said display part displays product information concerning products of said multiplication. 6. The apparatus for evaluating biological function as claimed in claim 1, wherein said calculating part multiplies together different physiological indices at the brain site and the muscle site, and said display part displays product information concerning products of said multiplication. 7. The apparatus for evaluating biological function as claimed in claim 1, wherein said muscle site includes at least two different muscle sites. 8. The apparatus for evaluating biological function as claimed in claim 1, wherein said brain site includes at least two different brain sites. 9. The a... | - | A61B005/1455 G01N021/359 A61B005/00 A61B005/0205 A61B005/145 A61B010/00 G01N021/31
US09259161 | B2 | 2016-02-16 | Intravascular sensing method and system | 2012-05-11 | Methods and systems for calculating a corrected Fractional Flow Reserve. Methods include delivering a pressure sensing device including a pressure sensor to a location in an artery having a stenosis, positioning the pressure sensor distal to the stenosis, measuring the distal pressure, measuring the proximal pressure, and calculating a corrected Fractional Flow Reserve using the measured proximal and distal pressures and applying a correction factor or correction equation. The correction factor or correction equation corrects for changes in the measured distal pressure caused by a presence of the pressure sensing device. A data set of correction factors or correction equations may be stored in a memory component of the system. The corrected Fractional Flow reserve may approximate the Fractional Flow Reserve that would be obtained if a different sized device was used to measure the distal pressure, such as a pressure sensing guidewire having a 0.014 inch outer diameter. | 1. A method of calculating a corrected Fractional Flow Reserve comprising: delivering a pressure sensing device to a location in a blood vessel, the location having a stenosis, the pressure sensing device having a cross-sectional area in a portion of the device adapted to cross the stenosis during measurement of a pressure distal to the stenosis;positioning the pressure sensor distal to the stenosis;measuring the pressure distal to the stenosis while the pressure sensor is positioned distal to the stenosis;measuring a pressure proximal to the stenosis; andcalculating with a processor the corrected Fractional Flow Reserve using the measured proximal and distal pressures and applying a correction factor or correction equation that is based on the cross-sectional area of the portion of the pressure sensing device adapted to cross the stenosis during measurement of the distal pressure and is based on a different cross-sectional area of a portion of a different pressure sensing device adapted to cross the stenosis during measurement of the pressure distal to the stenosis, wherein the correction factor or correction equation corrects for changes in the measured distal pressure caused by a presence of the pressure sending device having the cross-sectional area different from the cross-sectional area of the different pressure sensing device to produce the corrected Fractional Flow Reserve, wherein the corrected Fractional Flow Reserve approximates a Fractional Flow Reserve that would have been obtained if the distal pressure was measured using the different device. 2. The method of claim 1 further comprising selecting the correction factor or correction equation from a group of at least two correction factors or correction equations, wherein the selection of the correction factor or correction equation is determined by the cross-sectional area of the portion of the pressure sensing device crossing the stenosis during the step of measuring the distal pressure or by a type of the pressure sensing device. 3. The method of claim 2 wherein the selection of the correction factor or correction equation is further determined by one or more of a size of the stenosis, a size of a lumen of the blood vessel, and a rate of blood flow. 4. The method of claim 3 wherein the pressure sensing device further comprises one or more sensors configured to measure the size of the stenosis, the size of the lumen, and/or the rate of blood flow. 5. The method of claim 1 wherein the different device is a pressure sensing guidewire. 6. The method of claim 1 wherein the portion of the different device that would cross the stenosis has a maximum diameter of about 0.014 inches. 7. The method of claim 1 further comprising providing a visual display of the corrected Fractional Flow Reserve. 8. The method of claim 1 wherein calculating a corrected Fractional Flow Reserve comprises multiplying the measured distal pressure by a correction factor to calculate a corrected distal pressu... | ACIST Medical Systems, Inc. | A61B005/02 A61B005/0215 A61B005/026 A61B005/00 A61M025/00
US09572517 | B2 | 2017-02-21 | Baby monitoring mat based on fiber optic sensor | 2011-03-03 | A Baby Monitoring Mat is provided having a top mesh layer, a bottom mesh layer, two flexible sheets, and an optical cable. The optical cable can be routed between the top mesh layer and the bottom mesh layer. The flexible sheets are also between the top mesh layer and the bottom mesh layer forming a sensing area. A light source is provided for feeding light from one side of the optical cable to a photodiode for detecting light attenuation at the other end of the optical cable. A processor receives signals from the light source and photodiode and the signals are processed to determine movements and breath counts. The signals are generated based on the light attenuation changes along the optical fiber cable detected by photodiode. A method for monitoring baby on a mat is also provided. | 1. A Baby Monitoring Mat, comprising: a sensor mat having a top mesh layer, a bottom mesh layer, and two flexible sheets and an optical cable, wherein the optical cable is routed across and sandwiched in between the top mesh layer and the bottom mesh layer, and the flexible sheets further sandwiched the top mesh layer and the bottom mesh layer in between forming sensing area across the flexible sheet surface;a light source for feeding light from one side of the optical cable;wherein the light source is a light emitting diode;a photodiode for detecting light attenuation at the other end of the optical cable;a printed circuit board having a processor connected to the light source and the photodiode, wherein the processor operationally receives signals from the photodiode, the signals are processed to determine movements and breath counts,wherein the signals are generated based on the light attenuation changes along the optical cable detected by photodiode, the light attenuation changes are operationally caused by the optical cable bending in response to the movements and breath. 2. The Baby Monitoring Mat according to claim 1, wherein the flexible sheets are latex sheets. 3. The Baby Monitoring Mat according to claim 1, wherein the optical cable is a multimode optical fiber cable. 4. The Baby Monitoring Mat according to claim 3, wherein the top and bottom mesh layer comprises grid patterns adapted to guide and protect the multimode optical fiber cable routed in a symmetrical manner across the sensor mat. 5. The Baby Monitoring Mat according to claim 4, wherein the multimode optical fiber cable is spaced at least about 20 mm apart. 6. The Baby Monitoring Mat according to claim 4, wherein top and bottom layer of mesh comprises symmetrical grid pattern spaced at least about 5 mm and less than about 8 mm apart with fiber turning hooks with spacing of 20 mm apart to guide the multimode optical fiber across the sensor mat. 7. A Baby Monitoring Mat comprising: a sensor mat having a top mesh layer, a bottom mesh layer, and two flexible sheets and an optical cable, wherein the optical cable is routed across and sandwiched in between the top mesh layer and the bottom mesh layer, and the flexible sheets further sandwiched the top mesh layer and the bottom mesh layer in between forming sensing area across the flexible sheet surface;a light source for feeding light from one side of the optical cable;a photodiode for detecting light attenuation at the other end of the optical cable;a printed circuit board having a processor connected to the light source and the photodiode, wherein the processor operationally receives signals from the photodiode, the signals are processed to determine movements and breath counts; anda flexible bridge for connecting two sandwiched mesh layers for allowing the Baby Monitoring Mat to be foldable;wherein the signals are generated based on the light attenuation changes along the optical cable detected by photodiode, the light at... | Ospicon Company Limited | A61B005/08 A47D015/00 A61B005/00 A61B005/11 G01L001/24
US09958517 | B2 | 2018-05-01 | Shoulder coil having a flexible top part and/or a mounting-dependent element selection | 2012-05-30 | A shoulder coil for a magnetic resonance imaging device includes a bottom part and one or more top part elements that may be moved relative to the bottom part. The one or more top elements each have at least one coil therein. | 1. A shoulder coil for a magnetic resonance imaging device, the shoulder coil comprising: a bottom part; andat least two top part elements that are directly connected to the bottom part and are moveable relative to the bottom part, at least one coil being located in each top part element of the at least two top part elements,wherein two top part elements of the at least two top part elements are hingedly openable and closeable relative to the bottom part in different directions that are approximately perpendicular to one another, the two top part elements being closeable, such that the two top part elements are positioned with one of the two top part elements on top of the other of the two top part elements. 2. The shoulder coil as claimed in claim 1, wherein the bottom part is configured such that during magnetic resonance tomography (MRT) imaging, the bottom part is located under a patient, on an examination table, or under the patient and on the examination table. 3. The shoulder coil as claimed in claim 1, wherein a top part element of the at least two top part elements is hingeable in a direction from next to a shoulder to be examined into a position partially or completely above the shoulder. 4. The shoulder coil as claimed in claim 3, wherein another top part element of the at least two top part elements is hingeable in a direction from next to the shoulder to be examined into a position partially or completely above the shoulder. 5. The shoulder coil as claimed in claim 1, wherein a top part element of the at least two top part elements is hingeable in a direction from laterally, cranially, or laterally and cranially next to a shoulder to be examined into a position partially or completely above the shoulder. 6. The shoulder coil as claimed in claim 1, wherein at least one top part element of the at least two top part elements includes a plurality of coils. 7. The shoulder coil as claimed in claim 1, wherein at least one top part element of the at least two top part elements includes a plurality of coils, wherein first coils of the plurality of coils are connectable to an electronic output device of the shoulder coil, a magnetic resonance tomography (MRT) device, or the electronic output device and the MRT device, andwherein second coils of the plurality of coils are not connected to the electronic output device, the MRT device, or the electronic output device and the MRT device when the first coils are connected to the electronic output device, the MRT device, or the electronic output device and the MRT device. 8. The shoulder coil as claimed in claim 1, wherein at least one top part element of the at least two top part elements is a hinged element that is hingeable relative to the bottom part. 9. The shoulder coil as claimed in claim 1, wherein the bottom part has a mirror-symmetrical design. 10. The shoulder coil as claimed in claim 9, wherein the mirror-symmetrical design is configured to allow use of the bottom part for a ri... | Siemens Aktiengesellschaft | A61B005/05 G01R033/34 G01R033/3415 A61B005/055 A61B005/00
US20130123612 | A1 | 2013-05-16 | MRT SURFACE COIL ARRAY | 2012-05-04 | A surface coil for an imaging system includes a spine coil array that includes a plurality of coil elements. The surface coil also includes a cardiac coil array including a plurality of coil elements. The spine coil array and the cardiac coil array are both arranged in the same housing. | 1. A surface coil for an imaging system, the surface coil comprising: a spine coil array comprising a first plurality of coil elements; anda cardiac coil array comprising a second plurality of coil elements,wherein the spine coil array and the cardiac coil array are both arranged in a housing. 2. The surface coil as claimed in claim 1, wherein the spine coil array and the cardiac coil array are both arranged in a patient couch for a magnetic resonance tomography (MRT) machine. 3. The surface coil as claimed in claim 1, wherein a region of the heart of a patient is positionable in a region above the cardiac coil array. 4. The surface coil as claimed in claim 1, wherein a spinal region of a patient is positionable in a region vertically above the spine coil array. 5. The surface coil as claimed in claim 1, wherein the spine coil array is an array operable to acquire an image of a spine or of a sub-region of the spine of an examination subject. 6. The surface coil as claimed in claim 1, wherein the cardiac coil array is an array operable to acquire an image of the heart of an examination subject. 7. The surface coil as claimed in claim 1, wherein the spine coil array and the cardiac coil array are each arranged within separate layers. 8. The surface coil as claimed in claim 1, wherein the spine coil array and the cardiac coil array are arranged within layers that are parallel to each other. 9. The surface coil as claimed in claim 1, further comprising a switching device, wherein depending on a switch-setting of the switching device, either only coils of the spine coil array or only coils of the cardiac coil array are selectively connected to an analysis unit for signals received from the examination subject. 10. The surface coil as claimed in claim 9, wherein at a point in time, only the coil array that is not being used at the point in time is disabled, is not connected to an analysis unit for signals received from the examination subject, or a combination thereof. 11. The surface coil as claimed in claim 1, wherein the density of the coil elements of the first plurality of coil elements is greater than the density of the coil elements of the second plurality of coil elements. 12. The surface coil as claimed in claim 1, wherein the cardiac coil array has a density of the coil elements that is more than twice as great as a density of the coil elements of the spine coil array. 13. The surface coil as claimed in claim 1, wherein the cardiac coil array has a density of the coil elements that is more than three times as great as a density of the coil elements of the spine coil array. 14. The surface coil as claimed in claim 1, wherein a density of the coil elements of the cardiac coil array is constant in a region of the cardiac coil array, a density of the coil elements of the spine coil array is constant in a region of the spine coil array, or a combination thereof. 15. The surface coil as claimed in claim 1, wherein the spine coil array... | - | A61B005/055
US20130137973 | A1 | 2013-05-30 | DEVICE AND METHOD FOR DETERMINING THE APERTURE ANGLE OF A JOINT | 2012-11-13 | A device for determining the aperture angle of a joint includes a detection device for detecting positions of joint components and/or positions of structures connected to or to be connected to the joint and a computational unit for ascertaining the aperture angle of the joint based on the detected positions. | 1. A method for determining an aperture angle of a joint, said method comprising: detecting at least one of (i) positions of components forming the joint and (ii) positions of structures connected to or to be connected to the joint; andascertaining the aperture angle of the joint from the detected positions. 2. The method as set forth in claim 1, further comprising: recording at least one of (i) joint structures and (ii) structures connected to or to be connected to the joint; andusing the recorded structures to determine the aperture angle. 3. The method as set forth in claim 2, further comprising: performing a segmentation step to sub-divide the recorded structures. 4. The method as set forth in claim 2, further comprising: attaching reference markers to at least one of (i) the joint and (ii) the structures connected to or to be connected to the joint. 5. The method as set forth in claim 3, further comprising: registering at least one of (i) the joint and (ii) the structures connected to or to be connected to the joint. 6. The method as set forth in claim 5, further comprising: visualizing the ascertained aperture angle. 7. The method as set forth in claim 1, wherein ascertained aperture angles are stored in a storage unit. 8. The method as set forth in claim 1, further comprising: determining aperture angles of a natural joint in a plurality of directions;implanting an artificial joint;determining aperture angles of the implanted joint; andcomparing the determined aperture angles of the natural joint with the determined aperture angles of the implanted joint. 9. The method as set forth in claim 1, further comprising applying defined forces in defined directions to the joint. 10. A computer program which, when it is loaded onto a computer or run on a computer, performs the method steps as set forth in claim 1. 11. A machine-readable storage medium having stored thereon sequences of instructions that, when executed, cause a system to perform the method as set forth in claim 1. 12.-15. (canceled) 16. A system comprising: a device for determining a spatial angle formed by a joint, the device comprising a detection device configured to detect (i) positions of joint components and/or (ii) positions of structures connected to or to be connected to the joint, anda computational unit programmed with a program configured to run on the computational unit, wherein the program is configured to ascertain a spatial angle formed by the joint based on the detected positions using joint geometry data stored in a database; anda plurality of reference markers configured to be removably connected to joint structures and/or structures connected to or to be connected to the joint, wherein the detection device is configured to detect the reference markers. | BRAINLAB AG | A61B005/11 A61B005/06 A61B005/00
US20130109937 | A1 | 2013-05-02 | TWO-PART PATCH SENSOR FOR MONITORING VITAL SIGNS | 2012-12-21 | A two-component monitoring device and system for monitoring blood pressure from a patient is disclosed herein. The two-component monitoring device includes a disposable component and a main component. The disposable component features: i) a backing structure having a first aperture; and ii) first and second electrodes, each electrode connected to the backing structure and including an electrical lead and a conductive electrode material, and configured to generate an electrical signal that passes through the electrical lead when the conductive electrode material contacts the patient. The main component includes: i) first and second connectors configured to connect to the first and second electrical leads to receive the first and second electrical signals; and ii) an optical component comprising a light source that generates optical radiation and a photodetector that detects the optical radiation. The optical component inserts into the first aperture of the disposable component. The main component optionally includes an acoustic sensor. The system utilizes a processing device, connected to the monitoring device by a cable which receives and processes a plurality of signals to determine real-time blood-pressure values for the patient. | 1. A system for monitoring a left ventricular ejection time from a patient, the system comprising: a monitoring device comprising: a patch sensor component comprising: i) a backing structure,ii) a first electrode and a second electrode, each of the first and second electrodes connected to the backing structure and comprising an electrical lead in contact with a conductive electrode material, the first electrode configured to measure a first signal from the patient that passes through the conductive electrode material and the electrical lead of the first electrode, and the second electrode configured to measure a second signal from the patient that passes through the conductive electrode material and the electrical lead of the second electrode,iii) an acoustic sensor comprised by the backing structure and configured to measure a physiological property from the patient to generate a third signal,iv) an optical component comprising a light source that generates optical radiation and a photodectector that detects the optical radiation and generates a fourth signal, and,a processing device configured to receive and collectively process the first signal or a processed version thereof, the second signal or a processed version thereof, and the third signal or a processed version thereof, and the fourth signal or a processed version thereof to determine the left ventricular ejection time for the patient, anda cable for transmitting signals between the monitoring device and the processing device. 2. The system of claim 1, wherein the first electrode is disposed at a first end of the backing structure, and the second electrode is disposed at on opposing second end of the backing structure. 3. The system of claim 1, wherein the electrical lead of each of the first electrode and the second electrode comprises a metal component. 4. The system of claim 3, wherein the metal component is substantially cylindrical and configured to removably connect with the first connector or second connector of the main component. 5. The system of claim 4, wherein the metal component further comprises and Ag/AgCl coating. 6. The system of claim 5, wherein the conductive electrode material is a conductive solid gel. 7. The system of claim 5, wherein the conductive electrode material is a conductive liquid gel. 8. The system of claim 1, wherein the backing structure is a flexible foam material. 9. The system of claim 1, wherein the backing structure further comprises an adhesive layer. 10. The system of claim 1, wherein the backing structure has an aperture, and the acoustic sensor is configured to insert into the aperture. 11. The system of claim 10, wherein the backing structure further comprises an impedance-matching gel disposed over the aperature. 12. A monitoring device comprising: i) a backing structure;ii) a first electrode and a second electrode, each of the first and second electrodes disposed on the backing structure and comprising an electrical lead in conta... | SOTERA WIRELESS, INC. | A61B005/0205 A61B005/1455 A61B005/04 A61B005/00 A61B005/0408 A61B007/00
US20130109999 | A1 | 2013-05-02 | Manometer for Use in Testing Spinal Region and Related Method | 2011-10-31 | A manometer for measuring a differential pressure within a patient's disc includes a housing attachable to a device that is in fluid communication with the patient's disc, a pressure transducer within the housing for measuring a pressure in the patient's disc, a memory within the manometer for saving a pressure measured by the transducer, an input device on the housing for receiving input from a user to save an initial pressure measured by the transducer in the memory, and a display on the housing. The display provides an indication of an initial pressure in the patient's disc measured by the transducer before the user provides input via the input device and an indication of a differential pressure between a subsequent pressure and the initial pressure in the patient's disc after the user provides input via the input device. Related methods are also disclosed. | 1. A method to detect a pressure in a patient's disc comprising: placing a device in fluid communication with the patient's disc;measuring an initial pressure in the patient's disc with a manometer;displaying an indication of the initial pressure on the manometer;saving the initial pressure within the manometer;introducing a fluid into the patient's disc;measuring a subsequent pressure in the patient's disc with the manometer after introduction of the fluid;calculating within the manometer a differential pressure from the initial pressure and the subsequent pressure; anddisplaying an indication of the differential pressure on the manometer. 2. The method of claim 1, wherein the indication of the differential pressure is the subsequent pressure less the initial pressure. 3. The method of claim 1, wherein the indication of the differential pressure is an indication of a range corresponding to a physiological condition within a group of such ranges. 4. The method of claim 1, wherein the fluid is introduced into the patient's disc until the patient detects an amount of pain at which point the subsequent pressure is measured. 5. The method of claim 1, wherein the initial pressure is saved responsive to the pressing of a button on the manometer. 6. A manometer for measuring a differential pressure within a patient's disc comprising: a housing attachable to a device in fluid communication with the patient's disc;a pressure transducer within the housing for measuring a pressure in the patient's disc;a memory within the manometer for saving a pressure measured by the transducer;an input device on the housing for receiving input from a user to save an initial pressure measured by the transducer in the memory; anda display on the housing for displaying an indication of a pressure in the patient's disc measured by the transducer before the user provides input via the input device and for displaying an indication of another pressure in the patient's disc after the user provides input via the input device. 7. The manometer of claim 6, wherein the indication of pressure includes a differential pressure as determined from a pressure in the patient's disc after the user provides input via the input device less the initial pressure. 8. The manometer of claim 7, wherein the indication of the differential pressure is an indication of a range corresponding to a physiological condition within a group of such ranges. 9. The manometer of claim 7, wherein the differential pressure corresponds to a pressure in the patient's disc after fluid is introduced to the patient's disc via the device whereby the patient detects an amount of pain. 10. The manometer of claim 6, wherein the input device is a button. | Kimberly-Clerk, Inc. | A61B005/03
US20130158425 | A1 | 2013-06-20 | APPARATUS AND METHODS FOR PERFORMING ELECTROTHERAPY | 2012-11-16 | A circumferential electrode includes a moisture-containing layer comprising a first side and an electrically conductive layer on the moisture-containing layer, the electrically conductive layer including a second side and a third side opposite the second side, the third side of the electrically conductive layer contacting the first side of the moisture-containing layer. The circumferential electrode further includes a barrier layer on the electrically conductive layer, the barrier layer including a fourth side adjacent to the second side of the electrically conductive layer. The circumferential electrode further includes a bulk region and a border region, the border region completely surrounding the bulk region, and the electrically conductive layer is in the bulk region but is not in the border region. The circumferential electrode can be part of an electrotherapy system which can be used to apply various current waveforms to patients in order to treat a variety of ailments and conditions. | 1. A circumferential electrode, comprising: a moisture-containing layer comprising a first side;an electrically conductive layer on the moisture-containing layer, the electrically conductive layer including a second side and a third side opposite the second side, the third side of the electrically conductive layer contacting the first side of the moisture-containing layer; anda barrier layer on the electrically conductive layer, the barrier layer including a fourth side adjacent to the second side of the electrically conductive layer. 2. The circumferential electrode of claim 1, wherein the electrically conductive layer directly contacts the moisture-containing layer without any adhesive material being between the electrically conductive layer and the moisture-containing layer. 3. The circumferential electrode of claim 1, wherein the third side of the electrically conductive layer is secured to the first side of the moisture-containing layer with an electrically conductive adhesive material. 4. The circumferential electrode of claim 1, wherein the barrier layer is configured to prevent or suppress fluid escaping the moisture-containing layer. 5. The circumferential electrode of claim 1, wherein the moisture-containing layer comprises a layer of hydrogel. 6. The circumferential electrode of claim 5, wherein the layer of hydrogel includes a first portion comprising hygrogel having a first composition, wherein the first composition is configured to adhere to human skin. 7. The circumferential electrode of claim 6, the first portion further comprising hydrogel having a second composition, wherein the second composition is configured to adhere to the barrier layer. 8. The circumferential electrode of claim 7, wherein the first portion comprises a laminate including the hydrogel having the first composition and the hydrogel having the second composition. 9. The circumferential electrode of claim 6, wherein the layer of hydrogel includes a second portion comprising hygrogel having a third composition, wherein the third composition is configured to adhere to the electrically conductive layer or to the barrier layer. 10. The circumferential electrode of claim 9, wherein the second portion is on an opposite side of the layer of hydrogel from the first portion. 11. A method of forming a circumferential electrode, the method comprising: providing a barrier layer comprising a fourth side;attaching an electrically conductive layer comprising a second side and a third side to the barrier layer, the second side being opposite the third side, the second side being adjacent to the fourth side of the barrier layer; andadding a hydrogel layer comprising a first side and a fifth side, the first side being opposite the fifth side, the third side of the electrically conductive layer contacting the first side of the hydrogel layer; whereinthe hydrogel layer adheres to the barrier layer or to the electrically conductive layer without requiring an additional adh... | Bioelectric Research Corporation, Inc. | A61N001/04 A61B005/053 A61N001/36
US20130158367 | A1 | 2013-06-20 | SYSTEM FOR MONITORING AND MANAGING BODY WEIGHT AND OTHER PHYSIOLOGICAL CONDITIONS INCLUDING ITERATIVE AND PERSONALIZED PLANNING, INTERVENTION AND REPORTING CAPABILITY | 2013-02-07 | A nutrition and activity management system is disclosed that monitors energy expenditure of an individual through the use of a body-mounted sensing apparatus. The apparatus is particularly adapted for continuous wear. The system is also adaptable or applicable to measuring a number of other physiological parameters and reporting the same and derivations of such parameters. A weight management embodiment is directed to achieving an optimum or preselected energy balance between calories consumed and energy expended by the user. An adaptable computerized nutritional tracking system is utilized to obtain data regarding food consumed, Relevant and predictive feedback is provided to the user regarding the mutual effect of the user's energy expenditure, food consumption and other measured or derived or manually input physiological contextual parameters upon progress toward said goal. | 1.-278. (canceled) 279. A system for monitoring human physiological parameters and providing status information therefor, the system comprising: an apparatus adapted for placement on the human body which: (a) receives at least one of (i) detected and (ii) manually input data related to a first human physiological parameter; (b) directly detecting at least a second human physiological parameter; and (c) providing status information with respect to the mutual effect of changes of said first and second human physiological parameters upon each other. 280. A system as described in claim 279, wherein said apparatus is a sensor device for mounting on the human body. 281. A system as described in claim 280, wherein said sensor device is an armband sensor device for mounting on the upper arm of the human body. 282. A system as described in claim 280, wherein said sensor device further comprises at least one sensor for detecting at least one of said first and second human physiological parameters. 283. A system as described in claim 280, wherein said at least one sensor further comprises at least one of: a sensor for measuring GSR including at least two electrical contacts, a skin temperature sensor, an ambient temperature sensor, an accelerometer, an ambient light sensor, an ambient sound sensor, an EMG sensor, an ECG sensor, a heart parameter related sensor, a GPS sensor and a skin impedance sensor. 284. A system as described in claim 280, wherein said sensor device further comprises at least one sensor for detecting contextual parameter. 285. A system as described in claim 284, further comprising at least one sensor for detecting additional human physiological status parameters. 286. A system as described in claim 285, wherein said first and second human physiological parameters, said additional human physiological parameters and said contextual parameters are utilized to derive data indicative of the nature of an activity of the wearer. 287. A system as described in claim 286, wherein said first and second human physiological parameters and said data indicative of the nature of an activity of the wearer are correlated by time. 288. A system as described in claim 287, wherein said system provides output data comprising said time correlated first and second physiological parameters and said data indicative of the nature of the activity of the wearer. 289. A system as described in claim 279, wherein said first human physiological parameter is daily caloric intake. 290. A system as described in claim 289, wherein said daily caloric intake is manually input. 291. A system as described in claim 290, wherein said daily caloric intake is manually input by the user. 292. A system as described in claim 290, wherein said daily caloric intake is manually input for a user by another individual. 293. A system as described in claim 290, wherein said daily caloric intake is manually input for multiple users by a single person. 294. A system as describe... | BodyMedia, Inc. | A61B005/00 A61B005/11 A61B005/1455 A61B005/0476 A61B005/0205 A61B005/145 A61B005/01 A61B005/0488
US09138181 | B2 | 2015-09-22 | Medical sensor for use with headband | 2011-12-16 | Medical sensors configured to provide enhanced patient comfort when worn over a period of time are provided. The medical sensors may include a first padding layer and a second padding layer disposed on either side of an emitter and a detector for measuring a physiological parameter of a patient. The medical sensors may also include an island padding layer secured to a patient-facing side of the second padding layer for reducing localized pressure points that may be caused by protrusions of the sensor. Additionally or alternatively, certain edges of the sensors may be rounded and/or stepped to reduce marking on the patient's tissue and to reduce strain and shear forces produced on the patient's tissue. Still further, certain embodiments provide enhanced light transmission between the emitter and detector of the sensors. | 1. A spectrophotometric medical sensor, comprising: a first padding layer;a second padding layer secured to the first padding layer and comprising an emitter well and a detector well;an emitter positioned within the emitter well and configured to transmit one or more wavelengths of light toward a patient's tissue;a detector positioned within the detector well and configured to receive the one or more wavelengths of light transmitted by the emitter to measure a physiological parameter of the patient; andan island padding layer secured to a patient-facing side of the second padding layer such that the island padding layer is the closest padding layer to the patient's tissue when the sensor is placed on the patient to measure the physiological parameter, the island padding layer comprising an emitter opening and a detector opening, wherein the emitter and detector openings are distinct from one another and are configured to enable light transmission from and to the emitter and the detector, respectively, and the second padding layer defines a periphery that is larger than the island padding layer. 2. The medical sensor of claim 1, wherein the island padding layer and the second padding layer are molded as a single piece. 3. The medical sensor of claim 1, wherein the island padding layer and the second padding layer are adhesively secured to one another. 4. The medical sensor of claim 1, wherein the first, second, and island padding layers are opaque with respect to the one or more wavelengths of light transmitted by the emitter and detected by the detector. 5. The medical sensor of claim 1, wherein the first padding layer, the second padding layer, the island padding layer, or any combination thereof, comprise rounded edges. 6. The medical sensor of claim 1, wherein the periphery defined by the second padding layer is larger than the first padding layer. 7. The medical sensor of claim 1, comprising an emitter lens and a detector lens disposed over the emitter and detector, respectively, wherein the emitter lens and the detector lens comprise respective patient-facing surfaces that are substantially flush with a patient-facing surface of the island padding layer. 8. The medical sensor of claim 1, comprising an emitter lens and a detector lens disposed over the emitter and detector, respectively, wherein the emitter lens and the detector lens comprise respective inner walls and one or more reflective materials disposed on the respective inner walls, wherein the one or more reflective materials are configured to increase light transmission through the emitter lens and the detector lens. 9. The medical sensor of claim 8, wherein the one or more reflective materials comprise a metalized paint, a foil, a metalized tape, a white paint, or a combination thereof, and the emitter lens and the detector lens comprise pre-formed lenses. 10. The medical sensor of claim 1, comprising a compressible emitter lens and a compressible detector lens disposed ov... | COVIDIEN LP | A61B005/1455 A61B005/00
US09060691 | B2 | 2015-06-23 | Constituent concentration measuring apparatus and constituent concentration measuring apparatus controlling method | 2012-11-05 | An object of the present invention is to provide a noninvasive constituent concentration measuring apparatus and constituent concentration measuring apparatus controlling method, in which accurate measurement can be performed by superimposing two photoacoustic signals having the same frequency and reverse phases to nullify the effect from the other constituent occupying large part of the object to be measured. The constituent concentration measuring apparatus according to the invention includes light generating means for generating two light beams having different wavelengths, modulation means for electrically intensity-modulating each of the two light beams having different wavelengths using signals having the same frequency and reverse phases, light outgoing means for outputting the two intensity-modulated light beams having different wavelengths toward a test subject, and acoustic wave detection means for detecting an acoustic wave generated in the test subject by the outputted light. | 1. A constituent concentration measuring apparatus characterized by comprising: light generating means for generating light;frequency sweep means for sweeping a modulation frequency, the light generated by said light generating means being modulated in the modulation frequency;light modulation means for electrically intensity-modulating the light using a signal from said frequency sweep means, the light being generated by said light generating means;light outgoing means for outputting said intensity-modulated light toward a test subject;acoustic wave detection means for detecting an acoustic wave which is emitted in the test subject by said outputted light; andintegration means for integrating the acoustic wave in a swept modulation frequency range and in the modulation frequency range where said acoustic wave detection means has high detection sensitivity, the acoustic wave being detected by said acoustic wave detection means. 2. A constituent concentration measuring apparatus as claimed in claim 1, characterized in that said acoustic wave detection means tracks the modulation frequency to detect the acoustic wave emitted in the said test subject by the outputted light, the modulation frequency being swept by said frequency sweep means. 3. A constituent concentration measuring apparatus as claimed in claim 2, characterized by further comprising rectifying amplification means for detecting amplitude of the acoustic wave from said acoustic wave detection means. 4. A constituent concentration measuring apparatus as claimed in claim 3, characterized in that said rectifying amplification means is a phase sensitive amplifier. 5. A constituent concentration measuring apparatus as claimed in claim 1, characterized by further comprising constituent concentration computation means for computing a constituent concentration of a constituent from the acoustic wave integrated by said integration means, the constituent being set as a measuring object in the said test subject. 6. A constituent concentration measuring apparatus as claimed in claim 1, characterized by further comprising recording means for recording the acoustic wave as a function of the modulation frequency, the acoustic wave being detected by said acoustic wave detection means. 7. A constituent concentration measuring apparatus as claimed in claim 1, characterized in that said light outgoing means and said acoustic wave detection means are arranged at positions substantially opposing to each other. 8. A constituent concentration measuring apparatus controlling method characterized by sequentially comprising: a light generating procedure in which light generating means generates light;a frequency sweep procedure in which frequency sweep means sweeps a modulation frequency, the light generated in said light generating procedure being modulated in the modulation frequency;a light modulation procedure in which light modulation means electrically intensity-modulates the light using a signal s... | NIPPON TELEGRAPH AND TELEPHONE CORPORATION | A61B005/00 A61B005/145 A61B005/1455 G01N021/17 G01N029/24 G01N029/44 A61B005/1495
US08442622 | B2 | 2013-05-14 | Vertebra segmentation apparatus, vertebra segmentation method, and recording medium with program for vertebra segmentation | 2010-11-26 | Based on generated tomographic images, a first feature quantity representative of a clearness of sectional shapes crossing the Z′ axis at the vertebrae is calculated for each of respective points on the Z′ axis. Further, based on the generated tomographic images, a second feature quantity representative of a clearness of sectional shapes parallel to the Z′ axis at the vertebrae is calculated for each of the respective points on the Z′ axis. A third feature quantity representative of a regularity of an array of the vertebrae is calculated for each of the respective points on the Z′ axis, based on the calculated first feature quantity and the calculated second feature quantity. Positions of the vertebrae on the Z′ axis are calculated based on the third feature quantity, which is calculated for each of respective points on the Z′ axis. | 1. A vertebra segmentation apparatus comprising: an image generator constructed and arranged to generate tomographic images at intervals along central axes of respective vertebrae;a first feature quantity calculator constructed and arranged to calculate a first feature quantity representative of a clearness of sectional shapes crossing the central axis at the vertebrae, for each of respective points on the central axis, based on the tomographic images generated by the image generator;a second feature quantity calculator constructed and arranged to calculate a second feature quantity representative of a clearness of sectional shapes parallel to the central axis at the vertebrae, for each of the respective points on the central axis, based on the tomographic images generated by the image generator;a third feature quantity calculator constructed and arranged to calculate a third feature quantity representative of a regularity of an array of the vertebrae, for each of the respective points on the central axis, based on the first feature quantity calculated by the first feature quantity calculator and the second feature quantity calculated by the second feature quantity calculator; anda vertebral position estimator constructed and arranged to estimate positions of the vertebrae on the central axis based on the third feature quantity, which is calculated by the third feature quantity calculator, for each of the respective points on the central axis. 2. A vertebra segmentation apparatus according to claim 1, wherein the first feature quantity comprises a feature quantity for extracting an annular pattern around each of the respective points on the central axis. 3. A vertebra segmentation apparatus according to claim 1, wherein the second feature quantity comprises a feature quantity for extracting a tubular pattern extending along the central axis. 4. A vertebra segmentation apparatus according to claim 1, further comprising: a function matcher constructed and arranged to match the third feature quantity calculated for each of the respective points on the central axis to a prescribed periodic function or a quasi-periodic function,wherein the vertebral position estimator is constructed and arranged to estimate the positions of the vertebrae on the central axis based on the prescribed periodic function or the quasi-periodic function matched by the function matcher. 5. A vertebra segmentation apparatus according to claim 4, wherein the prescribed periodic function or the quasi-periodic function includes a phase as a variable, and further comprising: a phase determiner constructed and arranged to determine the phase successively for the points on the central axis. 6. A vertebra segmentation apparatus according to claim 1, further comprising: an identifying information allocator constructed and arranged to allocate predefined identifying information to each of the vertebrae depending on the position thereof on the central axis, which is estimated by the... | Fujifilm Corporation | A61B005/00
US08437837 | B2 | 2013-05-07 | Method and apparatus for induced T-wave alternans assessment | 2006-09-29 | An implantable medical device and associated method assesses T-wave alternans. The method includes sensing a cardiac signal from implanted electrodes subsequent to a premature contraction; measuring a T-wave parameter from the sensed cardiac signal for a plurality of cardiac cycles; and determining a T-wave alternans metric corresponding to the measured T-wave parameter. | 1. A method, comprising: identifying a premature contraction in the heart of a patient;sensing a cardiac signal from an implanted electrode subsequent to the premature contraction;measuring a T-wave parameter from the sensed cardiac signal for a plurality of cardiac cycles in response to identifying the premature contraction; anddetermining a T-wave alternans metric corresponding to the measured T-wave parameter. 2. The method of claim 1 wherein identifying the premature contraction comprises detecting a spontaneous premature contraction. 3. The method of claim 1 wherein identifying the premature contraction comprises delivering a cardiac pacing pulse at a predetermined interval corresponding to an evoked premature contraction. 4. The method of claim 3 wherein delivering the cardiac pacing pulse at the predetermined interval further comprises measuring a heart rate and comparing the heart rate to a predetermined T-wave alternans induction rate. 5. The method of claim 3 wherein delivering the cardiac pacing pulse at the predetermined interval further comprises pacing the heart at a T-wave alternans induction pacing rate. 6. The method of claim 1 wherein measuring the T-wave parameter comprises setting a T-wave measurement window. 7. The method of claim 1 wherein measuring the T-wave parameter comprises measuring one of a T-wave signal amplitude, a T-wave signal area, and a T-wave signal width. 8. The method of claim 1 wherein measuring the T-wave parameter comprises measuring a first T-wave parameter corresponding to a first T-wave morphology and measuring a second T-wave parameter corresponding to a second T-wave morphology. 9. The method of claim 8 wherein the T-wave alternans metric corresponds to a rate of decay of the difference between the first T-wave parameter and the second T-wave parameter. 10. The method of claim 8 further comprising: verifying a T-wave alternans episode corresponding to the first T-wave parameter and the second T-wave parameter, wherein deteimining the T-wave alternans metric comprises determining a heart rate corresponding to the verified T-wave alternans episode. 11. The method of claim 8 further comprising: verifying a T-wave alternans episode corresponding to the first T-wave parameter and the second T-wave parameter; andwherein determining the T-wave alternans metric comprises determining a premature beat interval corresponding to the verified T-wave alternans episode. 12. The method of claim 8 further comprising: verifying a T-wave alternans episode corresponding to the first T-wave parameter and the second T-wave parameter; andwherein determining the T-wave alternans metric comprises determining a compensatory pause corresponding to the verified T-wave alternans episode. 13. The method of claim 1 further comprising: comparing the T-wave alternans metric to a cardiac event prediction criteria; andpredicting a cardiac event based on the comparison. 14. The method of claim 1 further comprising: determi... | Medtronic, Inc. | A61B005/04 A61N001/00
US08449469 | B2 | 2013-05-28 | Two-part patch sensor for monitoring vital signs | 2006-11-10 | A two-component monitoring device and system for monitoring blood pressure from a patient is disclosed herein. The two-component monitoring device includes a disposable component and a main component. The disposable component features: i) a backing structure having a first aperture; and ii) first and second electrodes, each electrode connected to the backing structure and including an electrical lead and a conductive electrode material, and configured to generate an electrical signal that passes through the electrical lead when the conductive electrode material contacts the patient. The main component includes: i) first and second connectors configured to connect to the first and second electrical leads to receive the first and second electrical signals; and ii) an optical component comprising a light source that generates optical radiation and a photodetector that detects the optical radiation. The optical component inserts into the first aperture of the disposable component. The main component optionally includes an acoustic sensor. The system utilizes a processing device, connected to the monitoring device by a cable which receives and processes a plurality of signals to determine real-time blood-pressure values for the patient. | 1. A system for measuring blood pressure values for a user, the system comprising: a monitoring component comprising: a main component comprising an optical sensor, an acoustic sensor, first receptor and second receptor,a disposable component removably attachable to the main component, the disposable component comprising an exterior surface and an interior surface with an adhesive coating, a first electrode part, a second electrode part, a first aperture and a second aperture, the optical sensor extending through the first aperture, the acoustic sensor extending through the second aperture, the first electrode part removably connected to the first receptor of the main component and the second electrode party removably connected to the second receptor of the main component;a processing component for generating a blood pressure value for the user based on an electrical-based signal generated from the first electrode part and the second electrode part, an optical-based signal generated from the optical sensor, and an acoustic-based signal from the acoustic sensor; andmeans for transmitting information between the processing component and the monitoring component. 2. A two-component monitoring device comprising:a disposable component comprising: i) a backing structure having a first aperture and a second aperture,ii) a first electrode and a second electrode, each of the first and second electrodes disposed on the backing structure and comprising an electrical lead in contact with a conductive electrode material, the first electrode configured to generate a first signal from the patient that passes through the conductive electrode material and the electrical lead of the first electrode, andthe second electrode configured to generate a second signal from the patient that passes through the conductive electrode material and the electrical lead of the second electrode and a sensor component comprising i) a first connector and second connector, the first connector configured to removably connect to the first electrode to receive the first signal and the second connector configured to removably connect to the second electrode to receive the second signal,ii) an optical component comprising a light source that generates optical radiation and a photodetector that detects the optical radiation and generates a third signal, the optical component configured to insert through the first aperture of the backing structure, and,iii) an acoustic sensor configured to insert through the second aperture of the backing structure and to generate a fourth signal. 3. A two-component sensor comprising: A disposable component configured to attach to a patient and comprising:i) a backing structure;ii) an electrode disposed on the backing structure and comprising an electrical lead in contact with a conductive electrode material, the electrode configure configured to generate a first signal from the patient that passes through the conductive electrode material and the electri... | Sotera Wireless, Inc. | A61B005/02 A61B005/04 A61B006/00 A61B008/00 A61B008/14
US08435171 | B2 | 2013-05-07 | Interface between a surgeon and an automated assistant and method thereof | 2010-01-05 | An interface between a surgeon and an automated assistant, including: at least one array comprising N RF transmitters, where N is a positive integer; at least one RF receiver provided with at least two directional antenna; means for attaching said RF transmitter array to at least one surgical tool; and a computerized operating system adapted to record the received signal strength (RSS) received by each antenna of the one RF receiver and to calculate therefrom the position of each of the N RF transmitters, and further adapted to provide automatically the results of the calculation to the surgeon. | 1. An interface between a surgeon and an automated assistant, comprising: a. at least one array comprising N RF transmitters, where N is a positive integer;b. one RF receiver provided with at least two co-located directional antenna; each of which is adapted to transmit a signal; each of said co-located directional antenna is characterized by an antenna Gain, Gr; each two co-located directional antenna are characterized by a predetermined dependency of the gain's ratio as a function of the direction from which said signal has been sent;c. means for attaching said RF transmitter array to at least one surgical tool; and,d. a computerized operating system adapted to record the received signal strength (RSS) received by each of said directional antenna of said one RF receiver; said interface is characterized by calculating the angle from which a signal had been received, by comparing said RSS received from all of said directional antenna in said RF receiver and the antenna's gain of each of said directional antenna according to the following equation RSS(directional antennaj)/RSS(directional antennak) =Gr(antennaj)/Gr(antennak), without the use of triangulation calculation; and further wherein the ration Gr(antennaj)/Gr(antennak) is further characterized by known dependency of the angle from which said signal has been transmitted; said computerized operating system performing said calculations is adapted to provide automatically the results of said calculations to the automated assistant which controls said surgical tool of said interface. 2. The interface of claim 1, further comprising an endoscopic device; wherein said endoscopic device comprises optical imaging means, and further wherein said computerized operating system calculates at least one of the parameters chosen from the group consisting of (a) the spatial location of said at least one surgical tool; (b) the path of said at least one surgical tool; (c) the spatial location of the point of insertion of said at least one surgical tool into the body of a patient; (d) the spatial location of the tip of said at least one surgical tool; (e) matching each RF transmitter code with each calculated spatial location of said at least one surgical tool and/or said tip of said at least one surgical tool; (f) the predicted appearance of said at least one surgical tool within said optical image; (g) if more than one of said at least one surgical tools appears simultaneously in said optical image, distinguishing among said more than at least surgical tools appearing in said optical image. 3. The interface of claim 1, further comprising a. an endoscopic device;b. an automate assistant for said endoscopic device; andc. means for interfacing said computerized operating system to said automated assistant;wherein said computerized operating system calculates at least one of the parameters chosen from the group consisting of (a) the spatial location of said at least one surgical tool; (b) the path of said at l... | M.S.T. Medical Surgery Technologies Ltd. | A61B001/00 A61B005/05
US08435184 | B2 | 2013-05-07 | Characterisation of ageing effect and cardiovascular risk | 2008-01-31 | A method of determining ageing effect and cardiovascular risk in a human patient comprising: - (i) measuring the arterial pulse waveform of the patient when the heart is beating regularly, (ii) extracting the frequency dependent components of the pulse waveform, (iii) determining the ratio of the amplitude based value of the first harmonic (H1) to the amplitude based value of a selected higher harmonic to provide an index of arterial ageing, and (iv) Comparing the index to normative values of index of arterial ageing to determine ageing effect and cardiovascular risk. Other methods of calculating the index based on harmonic amplitudes and the phase angle are also disclosed and claimed. | 1. A method of determining ageing effect and cardiovascular risk in a human patient comprising: (i) measuring an arterial pulse waveform of the patient when the patient's heart is beating regularly,(ii) extracting frequency dependent components of the pulse waveform,(iii) determining a ratio of an amplitude based value of a first harmonic (H1) to an amplitude based value of a selected higher harmonic relative to the first harmonic to provide a first index of arterial ageing,(iv) determining a ratio of a product of an amplitude of H1 with a cosine of a phase φ of H1 to a product of an amplitude of any one or to a sum of products of amplitudes of a selected plurality of a second and subsequent harmonics (H2 . . . HN) with a cosine of a phase φ of each harmonic in the selected plurality to provide a second index of arterial ageing, and(v) comparing the first and second indexes to normative values of an index of arterial ageing to determine ageing effect and cardiovascular risk. 2. The method according to claim 1 wherein the first index is site-specific, and the amplitude based values of the harmonics include a raw value of a particular amplitude, a squared value of the particular amplitude, and a product value of the particular amplitude with a cosine of a phase φ of a harmonic having the particular amplitude. 3. The method according to claim 1 wherein the pulse waveform is from the neck, arms or fingers of the patient. 4. The method according to claim 1 wherein the pulse waveform is selected from a group consisting of pressure, flow, diameter and volume waveform. 5. The method according to claim 1 wherein the frequency dependent components of the pulse waveform are extracted by Fourier Analysis. 6. A method of determining ageing effect and cardiovascular risk in a human patient comprising: (i) measuring an arterial pulse waveform of the patient when the patient's heart is beating regularly,(ii) extracting frequency dependent components of the pulse waveform,(iii) determining a ratio of an amplitude of a first harmonic (H1) to any one or a sum of amplitudes of a selected plurality of a second and subsequent harmonics (H2. . . HN) to provide a first index of arterial ageing,(iv) determining a ratio of a product of the amplitude of H1 with a cosine of a phase φ of H1 to a product of an amplitude of any one or to a sum of products of amplitudes of a selected plurality of a second and subsequent harmonics (H2. . . HN) with a cosine of a phase φ of each harmonic in the selected plurality to provide a second index of a arterial ageing, and(v) comparing the first and second indexes to normative values of an index of arterial ageing to determine effect and cardiovascular risk. 7. The method according to claim 6 wherein the ratio of the amplitude of the first harmonic (H1) to the sum of the amplitudes of the second and subsequent harmonics (H2. . . HN) is determined to provide the first index by using a formula:H1{H2+H3+H4⁢⁢…⁢⁢HN},and wherein HN is a f... | Aortic Wrap Pty Ltd. | A61B005/02
US08463372 | B2 | 2013-06-11 | Method and apparatus for monitoring a sedated patient | 2006-02-03 | A method and an apparatus for monitoring a sedated patient, the method comprising the steps of providing a skin conductance signal measured at an area of the patient's skin, establishing the existence of at least one fluctuation peak in the skin conductance signal through a time interval, providing a width value of said fluctuation peak in the skin conductance signal through said time interval, and comparing the width value with a reference value. If said width value is larger than the reference value, an output signal is provided which indicates the state of awakening in the patient. If the width value is less than the reference value, an output signal is provided which indicates the state of pain in the patient. | 1. Method for monitoring a sedated patient, comprising the steps of providing a skin conductance signal measured at an area of the patient's skin, the area being on a palmar side of the patient's hand or a plantar side of the patient's foot through a time interval,detecting whether or not there exists at least two fluctuation peaks in the skin conductance signal through said time interval,if at least two fluctuation peaks in the skin conductance signal through said time interval are found to exist, performing the further steps of providing a value of the width of a pulse in the skin conductance signal through said time interval, said width value being a measurement of timecomparing said width value with a reference value, andif said width value is larger than said reference value, providing a first output signal as indicating the state of awakening in the patient. 2. Method according to claim 1, further comprising the step ofif said width value is less than said reference value, providing a second output signal as indicating the state of pain in the patient. 3. Method according to claim 2, wherein said reference value is within the range of 1 second to 5 seconds, and more preferably within the range of 1,5 seconds to 3 seconds. 4. Method according to claim 1, further comprising the step ofif the result of said detecting step is false, performing the further step of providing the first output signal as indicating the state of non-awakening in the patient, andproviding the second output signal as indicating the state of non-pain in the patient. 5. Method according to claim 1, wherein said step of detecting the existence of at least two fluctuation peaks in the skin conductance signal through said time interval comprisesthe substep of establishing the existence of a valid peak if the derivative of the skin conductance signal changes sign through a small period in the interval. 6. Method according to claim 5, wherein said derivative is calculated as the difference between two subsequent sample values. 7. Method according to claim 5, wherein an additional criterion is established for when a peak is considered valid, including ensuring that the signal amplitude exceeds an absolute limit value selected from the range of 0.01 uS to 0.02 uS. 8. Method according to claim 5, wherein an additional criterion is established for when a peak is considered valid, including ensuring that the increase in the skin conductance signal as a function of time remains below a certain limit such as 20 uS/s. 9. Method according to claim 5, wherein an additional criterion is established for when a peak is considered valid, including ensuring that the absolute value of the change in the conductance signal from a local peak to a following local valley exceeds a predetermined value selected from the range of 0.01 uS to 0.02 uS. 10. Method according to claim 5, wherein an additional criterion is established for when a peak is considered valid, including ensuring that a ... | Med Storm Innovation AS | A61B005/00
US08452368 | B2 | 2013-05-28 | Transcutaneous analyte sensor | 2009-01-14 | The present invention relates generally to systems and methods for measuring an analyte in a host. More particularly, the present invention relates to systems and methods for transcutaneous measurement of glucose in a host. | 1. A method for inserting a transcutaneous analyte sensor in a host, the method comprising: providing an assembly for inserting the transcutaneous analyte sensor into a host, wherein the assembly comprises an applicator releasably connected with a housing, wherein the housing is configured to be placed adjacent to the host's skin, and wherein the assembly further comprises the transcutaneous analyte sensor configured to be inserted into the hostinserting the transcutaneous analyte sensor into the host; andconnecting an electronics unit with the housing, wherein the applicator is capable of being released from the housing simultaneously with or subsequent to the connection of the electronics unit with the housing, wherein connecting the electronics unit with the housing comprises sliding the electronics unit into the housing. 2. The method of claim 1, further comprising transferring information from the housing to the electronics unit in response to connection of the electronics unit with the housing. 3. The method of claim 1, wherein the electronics unit is tapered to guide the sliding of the electronics unit into the housing. 4. The method of claim 1, wherein the electronics unit has an architecture configured to self-align the electronics unit with the housing. 5. The method of claim 1, wherein the connecting an electronics unit with the housing comprises forming a watertight seal around an electrical connection between the sensor and the electronics unit. 6. A method for inserting a transcutaneous analyte sensor in a host, the method comprising: providing an assembly for inserting the transcutaneous analyte sensor into a host, wherein the assembly comprises an applicator releasably connected with a housing, wherein the housing is configured to be placed adjacent to the host's skin, and wherein the assembly further comprises the transcutaneous analyte sensor configured to be inserted into the host;inserting the sensor into the host; andconnecting an electronics unit with the housing, wherein the applicator is capable of being released from the housing simultaneously with or subsequently to the connection of the electronics unit with the housing, wherein the applicator further comprises a safety latch mechanism configured to lock the sensor within the applicator prior to release of the safety latch mechanism, the method further comprising releasing the safety latch mechanism prior to inserting the sensor into the host. 7. The method of claim 6, wherein the assembly is packaged with the safety latch mechanism in the locked position. 8. The method of claim 6, wherein the safety latch mechanism is configured to be released by a pulling force. 9. The method of claim 6, wherein the connecting an electronics unit with the housing comprises forming a watertight seal around an electrical connection between the sensor and the electronics unit. | DexCom, Inc. | A61B005/05
US08460198 | B2 | 2013-06-11 | Implant transmitter | 2010-08-27 | A monitoring system is provided that enables the monitoring of a heart in a living organism by continuously measuring both pressure and volume in a chamber of the heart, preferably the left ventricle (LV). The pressure and volume measurements are acquired using a single sensing tip and are communicated to a transmitting device to be wirelessly transmitted to a receiving device, wherein they are used to monitor the heart. The system may also incorporate a temperature measurement that can be transmitted with the volume and pressure measurement to provide further data for monitoring. The system may also extract an electrocardiogram (ECG) signal from the volume measurement. This allows the monitoring of up to four signals that can be used to determine the beat by beat state of cardiac output and any changes caused by disease or therapy. In addition to a compact design, the system may also incorporate an energy saving timing scheme that reduces the power required per acquisition cycle and thus increases the operational lifetime of the transmitting device. | 1. A system for monitoring a heart of a living organism comprising: a sensing tip adapted to be situated within a chamber of said heart and adapted to extend therethrough, said sensing tip comprising: a pressure sensing device comprising a highly resistive strain gauge comprising a pair of resistors configured such that the resistances of said resistors change in opposite directions during operation of said pressure sensing device to obtain a pressure measurement in said chamber, said pressure sensing device operable to compensate for an offset caused by the temperature coefficient of resistance of the resistors and the highly resistive nature of said strain gauge using a pair of current sources; anda transmitting device for receiving said pressure measurement from said sensing tip, said transmitting device being operable to wirelessly transmit an electrical representation of said pressure measurement to a receiving station. 2. The system of claim 1, wherein the sensing tip further comprises a volume sensing device to obtain a volume measurement in said chamber, and wherein said transmitting device is further operable to receive said volume measurement and transmit an electrical representation of said volume measurement to said receiving station. 3. The system of claim 1 wherein said transmitting device is external to said heart. 4. The system of claim 1 further comprising said receiving station and a processor in communication with said receiving station for analysing said electrical representation to generate data indicative of the health of said heart. 5. The system of claim 4 wherein said data is an index computed by said processor based on said electrical representation. 6. The system of claim 4 wherein said receiving station comprises a display for displaying said data. 7. The system of claim 1 wherein said sensing tip is adapted to extend along substantially the entirety of the longitudinal axis of said chamber. 8. The system of claim 1 wherein said pressure sensing device comprises a piezoresistive deflection sensor arranged on said sensing tip, said pressure measurement being sensed through flexure of said sensor. 9. The system of claim 2 wherein said volume sensing device comprises a first set of electrodes for transmitting and receiving an electrical signal through said chamber, said first set of electrodes being arranged at opposite ends of said sensing tip and flanking said pressure sensing device; and at least one set of inner electrodes for sensing said electrical signal transmitted and received by said first set of electrodes to obtain said volume measurement, said at least one set of inner electrodes flanking said pressure sensing device and being arranged between respective ones of said first set of electrodes and said pressure sensing device. 10. The system of claim 1 wherein said system comprises an analog to digital converter, said electrical representation is analog, and said system is operable to convert said elect... | Scisense Inc. | A61B005/02
US08467846 | B2 | 2013-06-18 | Magnetic resonance imaging apparatus and magnetic resonance imaging method | 2005-03-25 | A Magnetic Resonance imaging apparatus having a cavity in which a body or a part of a body to be imaged can be housed and a patient support device, which includes a patient supporting surface having a size so as to accommodate at least a part, particularly the whole of the patient body. The patient supporting surface is mounted in a slidable way relative to the cavity for housing the body to be imaged or a part thereof and enters together with the patient into the cavity. The patient support device includes one or more receptacles for respectively housing and/or removably coupling a coil adapted to receive signals from anatomic regions, upon excitation thereof by the Magnetic Resonance imaging apparatus. Each of the one or more receptacles are arranged over the surface of the device in areas corresponding to the position of one or more anatomic regions to be imaged. | 1. A Magnetic Resonance imaging apparatus comprising: a cavity configured to house a patient body or a part of a patient body to be imaged; anda patient support device comprising: a patient supporting surface having a size to accommodate at least a part of the patient body, said patient supporting surface being mounted in a slidable way relative to the cavity for housing the body to be imaged or a part thereof so that the patient supporting surface enters the cavity together with the patient, andone or more receptacles, each receptacle housing and/or removably coupling a coil adapted to receive signals from anatomic regions of the patient, upon excitation thereof by the Magnetic Resonance imaging apparatus, wherein the one or more receptacles are arranged over the surface of said patient support device in areas corresponding to positions of one or more anatomic regions to be imaged,a controller for determining a displacement stroke of the patient support device or at least the patient supporting surface required to move one or more coils into coincidence with the imaging volumewherein the patient support device comprises:automatic stroke limiting means for limiting a displacement stroke of the device or at least the patient supporting surface in at least one displacement direction;means for detecting the presence of the coil in a selective one of said one or more housing or coupling receptacles;means for detecting the position of the patient support device or at least the patient supporting surface and means for detecting the stroke thereof; anda limit controller to control said limiting means upon reception of the signals detecting the presence of a coil in a corresponding receptacle and signals detecting the position and stroke, wherein the imaging volume provides a stationary reference to thereby align the coils with the imaging volume. 2. A Magnetic Resonance Imaging apparatus, according to claim 1, comprising a magnet structure which delimits the cavity for housing the patient body or at least a part thereof, wherein a predetermined imaging volume is defined in a region of the cavity in which a patient body part is to be positioned to obtain an image, wherein said patient support device is associated with said magnet structure and includes said patient supporting surface having at least one or more of the housing and/or removable coupling receptacles arranged thereon in coincidence with the positions of the one or more anatomic regions of the patient to be imaged, andwherein at least said patient supporting surface is mounted so as to be displaceable relative to the magnet structure to move one or more of said coils mounted in one or more of said housing or coupling receptacles, simultaneously or successively into or into coincidence with the imaging volume. 3. An apparatus according to claim 2, wherein the patient support device is displaceable in the direction of its longitudinal axis and/or in the direction of its transversal axis. 4. ... | Esaote S.p.A. | A61B005/05
US08473054 | B2 | 2013-06-25 | System and method for detecting pulmonary edema based on impedance measured using an implantable medical device during a lead maturation interval | 2009-05-28 | Techniques are provided for use by implantable medical devices such as cardiac resynchronization therapy (CRT) devices for detecting pulmonary edema based on transthoracic impedance sensed using cardiac pacing/sensing leads, wherein detection can be performed while lead maturation occurs. Briefly, the implantable device determines whether the leads are within an initial post-implant interval following implant during which lead maturation generally occurs. The device then detects pulmonary edema or related medical conditions within the patient based on transthoracic impedance using a set of detection parameters adjusted for use during the post-implant interval. Thus, rather than “blanking” impedance data during lead maturation, the device instead detects and processes impedance during this period to identify possible episodes of pulmonary edema so that appropriate measures can be undertaken, such as delivery of warnings or titration of appropriate medications. | 1. A method for use with an implantable medical device for implant within a patient along with at least one lead, the method comprising: determining whether the lead is within an initial post-implant interval following lead implant during which lead maturation occurs, wherein determining whether the lead is within the initial post-implant interval includes: determining the duration of the initial post-implant interval by adding a lead maturation period to a long-term average window duration; andtracking an amount of time since lead implant to determine whether the lead is within the initial post-implant interval;detecting values representative of transthoracic impedance within the patient using the lead; anddetecting a medical condition within the patient during the initial post-implant interval based on the values representative of transthoracic impedance using a set of detection parameters. 2. The method of claim 1 wherein the duration of the lead maturation period is about one month and the long-term average window duration is initially about two-weeks. 3. The method of claim 1 wherein detecting a medical condition is performed to detect pulmonary edema (PE). 4. The method of claim 1 wherein detecting a medical condition within the patient during the initial post-implant interval includes: retrieving the set of detection parameters;adjusting the parameters when the lead is determined to be within the initial post-implant interval; anddetecting a first episode of the medical condition during the initial post-implant interval by applying the adjusted detection parameters to the values representative of transthoracic impedance detected during the initial post-implant interval. 5. The method of claim 4 further comprising detecting a second episode of the medical condition within the patient following the initial post-implant interval by applying non-adjusted detection parameters to the values representative of transthoracic impedance detected after the post-implant interval. 6. A method for use with an implantable medical device for implant within a patient along with at least one lead, the method comprising: determining whether the lead is within an initial post-implant interval following lead implant during which lead maturation occurs;detecting values representative of transthoracic impedance within the patient using the lead; anddetecting a medical condition within the patient during the initial post-implant interval based on the values representative of transthoracic impedance using a set of detection parameters, wherein detecting a medical condition within the patient during the initial post-implant interval includes:retrieving the set of detection parameters;adjusting the parameters when the lead is determined to be within the initial post-implant interval; anddetecting a first episode of the medical condition during the initial post-implant interval by applying the adjusted detection parameters to the values representative of transtho... | Pacesetter, Inc. | A61N001/05 A61B005/053
US08454524 | B2 | 2013-06-04 | Wireless flow sensor | 2007-10-31 | Devices and methods useful for non-invasively measuring and indicating a rate of fluid flow are disclosed. In one embodiment, a sensor housing adapted to received fluid flow therethrough is provided. A radio frequency tag and a masking element can be disposed in the sensor housing. The masking element and the radio frequency tag can be configured to move relative to one another. The relative positions or movement can alter the response of the radio frequency tag to a wireless signal (which can be emitted from an external reading device, for example) and thereby indicate a rate of fluid flowing through the housing. For example, in some embodiments, the masking element can selectively cover at least part of the radio frequency tag in correspondence to the flow rate, which can change a characteristic of the radio frequency tag's response to the wireless signal. | 1. An implantable sensor for measuring fluid flow, comprising: a sensor housing adapted to receive fluid flow therethrough;a radio frequency tag disposed within the sensor housing and adapted to interact with a wireless signal and to produce a response thereto; anda masking element disposed in the sensor housing, the masking element and the radio frequency tag configured to move relative to one another to alter the response of the radio frequency tag and thereby indicate a rate of fluid flowing through the sensor housing, wherein the masking element is configured to rotate around an axis thereof in relation to the flow rate of fluid through the sensor housing. 2. The implantable sensor of claim 1, wherein the masking element comprises a conductive member that alters the response of the radio frequency tag. 3. The implantable sensor of claim 2, wherein the masking element covers at least a portion of the radio frequency tag. 4. The implantable sensor of claim 1, wherein at least one characteristic of the response corresponds to the flow rate, the at least one characteristic being selected from the group consisting of: resonant frequency, harmonic spectra, decay characteristic, and Q factor. 5. The implantable sensor of claim 1, further comprising a valve assembly adapted to control a rate of fluid flowing through the sensor housing, the valve assembly being in fluid communication with the sensor housing. 6. The implantable sensor of claim 1, wherein the masking element comprises a disk formed at least in part of a conductive material to selectively mask part of the radio frequency tag, the masking element being configured to rotate around an axis thereof to mask different parts of the radio frequency tag such that the response of the radio frequency tag to the wireless signal is periodic. 7. The implantable sensor of claim 6, wherein the part of the disk formed of the conductive material has a shape that is selected from the group consisting of a spiral and a plurality of discrete conductive sections. 8. The implantable sensor of claim 1, wherein the radio frequency tag comprises a disk having an asymmetrical antenna, the masking element configured to mask at least part of the antenna. 9. The implantable sensor of claim 1, wherein the masking element masks different portions of the radio frequency tag when the masking element and the radio frequency tag are in different rotational positions relative to one another to alter the response of the radio frequency tag and thereby indicate a rate of fluid flowing through the sensor housing. 10. The implantable sensor of claim 9, wherein the masking element is configured to rotate around the axis in a circular motion relative to the sensor housing. 11. The implantable sensor of claim 9, wherein the axis comprises a central longitudinal axis of the masking element and the masking element is configured to rotate about the axis relative to the sensor housing. 12. The implantable sensor of claim 1,... | Depuy Synthes Products, LLC | A61B005/02
US08439686 | B2 | 2013-05-14 | Device, system, and method for treating psychiatric disorders | 2009-07-10 | Provided are a device, system, and method for treating a patient having posttraumatic stress disorder (PTSD) or other such psychiatric disorder. An event being recounted by the patient is recorded and a sensory environment of the patient is controlled so as to administer exposure therapy to the patient. Patient mental state may be monitored during administration of the exposure therapy to the patient, and the exposure therapy may be varied in correspondence to the monitored mental state of the patient. In one embodiment, hierarchy assembly means creates a treatment hierarchy based on input from the patient, and hierarchy navigation means navigates within the treatment hierarchy in response to the mental state of the patient. | 1. A computer-based system for treating a patient having a psychiatric disorder, the system comprising: a memory; anda processor configured to perform the steps of: recording a patient's recounting of an event that was experienced by the patient;parsing or dividing the recounted event into one or more stimuli for subsequent playback to the patient;generating a mental state metric for each of the one or more stimuli, wherein each mental state metric is indicative of a mental state of the patient at a time when an associated stimulus was being recounted; andcausing a selected one of the stimuli to be played back to the patient one or more times,wherein a mental state of the patient is monitored as the selected one of the stimuli is played back one or more times, andwherein a different one of the stimuli is selected for subsequent play back to the patient based on the monitored mental state of the patient. 2. The computer-based system of claim 1, further comprising: a patient interface for playing back one or more of the stimuli, including providing or directing visual and audio exposure; anda sensor for monitoring the mental state of the patient, including sensing a level of patient anxiety or distress. 3. The computer-based system of claim 1, wherein the processor is further configured to perform the steps of: associating, with each of the stimuli, a first mental state metric value representative of the monitored mental state of the patient when the patient recounted the stimulus; andassociating, with each of the stimuli, a second mental state metric value representative of the monitored mental state of the patient when the stimuli was played back to the patient. 4. The computer-based system of claim 3 wherein the processor is furthermore configured to perform the step of: varying a sequence of the stimuli to be played back to the patient in correspondence to the second mental state metric value until the second mental state metric value indicates habituation of the patient as compared with the first mental state metric value. 5. The computer-based system of claim 3 Wherein the processor is furthermore configured to perform the step of: varying an intensity of at least one of the stimuli in correspondence to the second mental state metric value until the second mental state metric value indicates habituation of the patient as compared with the first mental state metric value. 6. The computer-based system of claim 3 wherein the processor is further configured to cause the system to provide a course of imaginal exposure therapy. 7. The computer-based system of claim 6 wherein the imaginal exposure therapy is implemented by playing back a recording in the voice or image of the patient. 8. The computer-based system of claim 3 adapted to provide a course of in vivo exposure therapy. 9. The computer-based system of claim 8 wherein the in vivo exposure therapy is implemented through use of a portable computing device that guides the patient to ap... | - | A61B005/00 G09B005/06 G09B001/00
US08452386 | B2 | 2013-05-28 | Event driven ambulatory electrocardiograph | 2008-06-25 | The electrocardiograph (200) of the invention is suitable for capturing a twelve-lead electrocardiogram from signals representative of the cardiac activity of a patient and acquired with the help of at least nine electrodes. The electrocardiograph comprises a body (210) having a front face (211) and at least one arm (212, 213) suitable for being folded beside the body and pivotable about an axis that is substantially parallel to the front face. Each arm is adapted to form a variable dihedral angle with the front face so that the substantially concave surface (214) formed by the front face and the or each arm and having six precordial electrodes (201-206) distributed thereon, is capable of adapting to the patient's morphology so as to enable the precordial electrodes to be properly positioned on the patient's chest. The electrocardiograph also includes means enabling said good positioning of the precordial electrodes on the patient's chest to be maintained. | 1. An event-driven ambulatory electrocardiograph adapted to capture a twelve-lead electrocardiogram from analog electrical signals representative of the cardiac activity of a patient and acquired by means of at least nine electrodes, said electrocardiograph comprising a frontal face forming a body of said electrocardiograph provided with two precordial electrodes and two arms on either side of said body, each arm being provided with two precordial electrodes, each arm forming an angle relative to the frontal face such that the frontal face and the two arms define a surface that is substantially concave, wherein: each arm is capable of being folded beside said body and is pivotable about an axis (Δ, Δ′) that is substantially parallel to said front face;said arm being adapted to form a variable dihedral angle (φ, Ψ) relative to said front face such that said substantially concave surface can adapt to the patient's morphology in order to enable said precordial electrodes to be properly positioned on the chest of said patient; andin that said electrocardiograph includes means enabling said proper positioning of said precordial electrodes on the chest of said patient to be maintained, said means comprising a spring associated with each arm of said electrocardiograph, each spring being fastened via one end to the body of the electrocardiograph and via an opposite end to the arm with which the spring is associated. 2. An event-driven ambulatory electrocardiograph according to claim 1, characterized in that: the two precordial electrodes of one of said arms correspond respectively to the points V1 and V2 of the patient's chest;the two precordial electrodes of the other one of said arms correspond respectively to the points V5 and V6 of the patient's chest; andthe front face of the body of said electrocardiograph is provided with two precordial electrodes corresponding respectively to the points V3 and V4 of the patient's chest. 3. An event-driven ambulatory electrocardiograph according to claim 2, characterized in that: it further includes amongst said nine electrodes, two electrodes enabling signals to be acquired relating to the upper limbs of said patient;said two electrodes are disposed on said electrocardiograph in such a manner as to enable the index or middle fingers of said patient to be applied on said two electrodes when said six precordial electrodes are in position on the chest of said patient;it further includes amongst said nine electrodes, a spoon or paddle type electrode located at the end of a cord attached to said electrocardiograph and enabling the signal to be acquired that relates to the lower left limb of said patient;it further includes, in addition to said nine electrodes, a neutral electrode positioned on said front face of said body of said electrocardiograph so as to be applied beneath the left nipple of said patient;said means enabling said precordial electrodes to be maintained properly positioned comprise a respective spri... | Parsys | A61B005/0404
US08449475 | B2 | 2013-05-28 | Method for assessing endothelial function | 2010-02-02 | The system assesses the endothelial function of a subject. Particularly, peripheral tissue perfusion measurements taken in a subject are compared to reference perfusion data and the comparison yields the assessment of endothelial function. The reference may be data indicative of peripheral tissue perfusion in a healthy person. Also, peripheral tissue perfusion measurements taken in a subject when perfusion is in an unperturbed state (the reference) can be compared to perfusion measurements taken promptly after a challenge to normal or unperturbed tissue perfusion of the subject. | 1. A method of assessing endothelial function in a subject comprising the steps of: transferring thermal energy from a thermal transducer to a capillary bed at a selected site on the body of a subject;determining a peripheral tissue perfusion related value in said capillary bed as a function of the dissipation from said capillary bed of thermal energy transferred by said transferring step;accessing peripheral tissue perfusion reference data indicative of endothelial function; andcomparing the results of said determining step to the data accessed in said accessing step for obtaining values related to the endothelial function of the subject. 2. A method according to claim 1 wherein said accessing step comprises the step of accessing a model relating peripheral tissue perfusion typical of a healthy person to endothelial function. 3. A method according to claim 2 wherein said comparing step comprises the step of correlating the tissue perfusion value resulting from said determining step with a corresponding value accessed by said accessing step. 4. A method according to claim 1 wherein said accessing step comprises the steps of: challenging blood flow at said site for a time interval; andassessing peripheral tissue perfusion at said site following said challenging step for obtaining perfusion related data. 5. A method according to claim 4 wherein said transferring step comprises the steps of: placing a thermal transducer on the skin surface at a selected location on the body of the subject;applying to said thermal transducer pressure effective to establish thermal contact between said thermal transducer and the skin surface and ineffective to materially impair blood flow in the capillary bed adjacent the skin surface; andtransferring thermal energy from said thermal transducer to said capillary bed. 6. A method of assessing endothelial function in a subject comprising the steps of: placing a thermal transducer on the skin surface at a selected location on the body of the subject;applying to said thermal transducer pressure effective to establish thermal contact between said thermal transducer and the skin surface and ineffective to significantly impair blood flow in the capillary bed adjacent the skin surface;transferring thermal energy from said thermal transducer to said capillary bed;determining a tissue perfusion related value in said capillary bed as a function of the dissipation of thermal energy transferred by said transferring step;accessing a model relating tissue perfusion typical of a healthy person to endothelial function; andcomparing the results of said determining step to the data accessed in said accessing step for obtaining values related to the endothelial function of the subject. 7. A method according to claim 6 wherein said accessing step comprises the step of accessing preselected perfusion values representative of endothelial function for a healthy subject. 8. A method according to claim 6 wherein said accessing step comp... | Thermal Technologies, Inc. | A61B005/00 A61B005/02
US08463009 | B2 | 2013-06-11 | Evaluation method for a series of image data sets with two-fold elastic distortion of the image data sets | 2011-04-05 | A series of image data sets of a region of an organism is acquired while the acquired region of the organism moves dependent on breathing and heartbeat, and supplied to a processor. The processor determines a first contour that moves depending on the breathing in the acquired image data sets. The acquired image data sets are distorted elastically in the processor into singly distorted image data sets such that the first contours of the singly distorted image data sets spatially correspond with one another. A second contour is determined in the processor in the acquired image data sets or in the singly distorted image data sets, this second contour moves depending on the heartbeat. The singly distorted image data sets are distorted elastically into doubly distorted image data sets such that the second contours of the doubly distorted image data sets spatially correspond with one another. Regions of the doubly distorted image data sets that spatially correspond to one another are evaluated in the processor across image data sets. | 1. A computerized evaluation method for a series of image data sets of a region of an organism, comprising the steps: supplying a series of image data sets to a computerized processor that were acquired while a region of the organism represented by the image data sets moved dependent on breathing and heartbeat;in said processor, determining a first contour in the acquired image data sets that moved corresponding to the breathing-dependent movement of the acquired region of the organism;in said processor, elastically distorting the acquired image data sets into singly distorted image data sets to cause the first contours of the singly distorted image data sets to spatially correspond with one another;in said processor, determining a second contour in the acquired image data sets or in the singly distorted image data sets that moved corresponding to the heartbeat-dependent movement of the acquired region of the organism;in said processor, elastically distorting the singly distorted image data sets into doubly distorted image data sets to cause the second contours of the doubly distorted image data sets to spatially correspond with one another; andin said processor, evaluating regions of the doubly distorted image data sets that spatially correspond to one another across respective image data sets to generate an evaluation result, and making said evaluation result available in electronic form at an output of said processor. 2. An evaluation method as claimed in claim 1, comprising supplying the image data sets to said processor as three-dimensional image data sets. 3. An evaluation method as claimed in claim 1 comprising evaluating said doubly distorted image data sets by determining a statistical degree of fluctuation of image data values of the regions spatially corresponding with one another. 4. An evaluation method as claimed in claim 3 comprising determining the standard deviation of said image data values of the regions spatially corresponding with each other, as said statistical degree of fluctuation. 5. An evaluation method as claimed in claim 1 evaluating a Fourier spectrum of image data values of the regions spatially corresponding with one another. 6. An evaluation method as claimed in claim 1 comprising evaluating said doubly distorted image data sets by evaluating regions, as regions that spatially correspond with one another that a lie within the second contour. 7. A non-transitory computer-readable storage medium encoded with programming instructions for evaluating a series of image data sets of a region of an organism, said series of image data sets having been acquired while the region of the organism moved dependent on breathing and heartbeat, said storage medium being loaded into a computer and said series of image data sets being supplied to the computer, and said programming instructions causing the computer to: determine a first contour in the acquired image data sets that moved corresponding to the breathing-dependent mo... | Siemens Aktiengesellschaft | G06K009/00 A61B005/04
US08457714 | B2 | 2013-06-04 | System and method for a catheter impedance seeking device | 2008-11-25 | A tissue-contact seeking method and apparatus is described that enhances catheter position detection and control systems in making and maintaining continuous tissue contact in a highly dynamic frame, such as under the rigors of cardiac motion. Tissue-seeking logical routines use a tissue contact sensing system to advance a catheter to relatively continuous tissue contact, or detect obstacles, in cooperation with the catheter position detection and control systems. Additional logical routines are capable of optimizing the contact direction of the catheter tip by controlling the rotation angle and chamber position of the introducer. | 1. An apparatus for making and maintaining continuous tissue contact between a tool tip and moving tissue in a patient, comprising: a controllable magnetic field source that produces a magnetic field;a tool having a distal end responsive to said magnetic field;one or more sensors configured to sense a current vector position of said distal end by measuring one or more impedances;a controller for controlling said magnetic field source to control a movement of said distal end according to a feedback calculation wherein said system controller is configured to compute a position error comprising a difference between a desired vector position of said distal end and said current vector position of said distal end; andan operator control that provides tactile feedback to an operator when said position error exceeds a predetermined amount, wherein said tactile feedback is computed by said controller at least in part according to said vector position error, wherein a correction input to said desired vector position is computed based on a position of a heart relative to a frame of reference, such that said system controller compensates for a dynamic position of a wall of a heart chamber such that said distal end maintains contact with said wall of said heart chamber at least in part by measuring at least one impedance between said distal end and said wall. 2. The apparatus of claim 1, wherein said tool comprises a Lorenz sheath. 3. The apparatus of claim 1, further comprising one or more patches provided to said patient, wherein said apparatus measures a position and orientation of a Lorenz sheath at least in part by measuring one or more impedances between said Lorenz sheath and said conductive patches. 4. The apparatus of claim 1, wherein said controller is configured to control said magnetic field source to maintain said distal end in a desired vector orientation relative to said wall. 5. The apparatus of claim 1, wherein said controller is configured to control said magnetic field source to maintain said distal end substantially normal to said wall. 6. The apparatus of claim 1, wherein said controller is configured to differentiate between contact with said wall and contact with an obstruction by analyzing differences between a measured impedance and an expected impedance. 7. The apparatus of claim 6, wherein said controller is configured to compute a path around said obstruction. 8. The apparatus of claim 1, wherein said controller is configured to control said magnetic field source to maintain said distal end in a desired orientation relative to said wall. 9. The apparatus of claim 1, wherein said controller is configured to differentiate between contact with said wall and contact with other tissue by analyzing differences between a measured impedance and an expected impedance, said expected impedance corresponding to said wall. 10. The apparatus of claim 1, wherein said other tissue comprises a blood pool. 11. The apparatus of claim 1, whe... | Magnetecs, Inc. | A61B005/05 A61B017/00
US08463364 | B2 | 2013-06-11 | Vein scanner | 2010-07-22 | A portable vein viewer apparatus may be battery powered and hand-held to reveal patient vasculature information to aid in venipuncture processes. The apparatus comprises a first laser diode emitting infrared light, and a second laser diode emitting only visible wavelengths, wherein vasculature absorbs a portion of the infrared light causing reflection of a contrasted infrared image. A pair of silicon PIN photodiodes, responsive to the contrasted infrared image, causes transmission of a corresponding signal. The signal is processed through circuitry to amplify, sum, and filter the outputted signals, and with the use of an image processing algorithm, the contrasted image is projected onto the patient's skin surface using the second laser diode. Revealed information may comprise vein location, depth, diameter, and degree of certainty of vein locations. Projection of vein images may be a positive or a negative image. Venipuncture needles may be coated to provide visibility in projected images. | 1. A portable handheld apparatus, for use in identifying vein locations of a target skin surface to aid in venipuncture processes, said portable handheld apparatus comprising: a portable handheld housing;a battery for providing power to said apparatus;a microcontroller;a user interface board comprising: a display screen; one or more push buttons; and firmware, said firmware being configured to supply a graphic user interface to said display screen to permit selection of one or more settings for said apparatus using said one or more buttons, and to permit said selected one or more settings to be stored in a memory, said one or more settings comprising: one or more vein visualization settings;a first laser and a second laser; said first laser being configured to emit at least a first wavelength of light, and said second laser being configured to emit at least a second wavelength of light; said at least a second wavelength being different than said at least a first wavelength of light;one or more optical detectors; said one or more optical detectors each being configured to be responsive to said at least a first wavelength of light; said one or more optical detectors being configured to receive a contrasted image from the target skin surface formed by reflected light at said first wavelength being amplitude modulated according to differential amounts of absorption and reflection between subcutaneous veins and surrounding tissue therein, and said one or more optical detectors being configured to convert said received contrasted image into an electrical signal; andelectronic circuitry; said electronic circuitry being configured to receive said electrical signal from said one or more optical detectors and to output said electrical signal to said second laser for projection of said vein locations of said contrasted image upon the target skin surface using said at least a second wavelength of light, said electronic circuitry being configured to cause said second laser to emit said at least a second wavelength of light to project said contrasted image in accordance with a selected one of said vein visualization settings being optimized for the target skin surface. 2. The apparatus of claim 1, wherein said firmware is configured to transmit one or more of the following to said graphical user interface on said display screen: a menu system comprising one or more menu settings, a configuration of said apparatus, and a status of said apparatus. 3. The apparatus of claim 2, wherein said menu settings comprise said graphical user interface being configured to enter a name, and said graphical user interface being configured to permit changing of configuration settings comprising one or more of: a default setting for said one or more vein visualization settings; a vein display time-out interval; a backlighting intensity; a volume of a speaker; and a language setting. 4. The apparatus of claim 3, wherein said electronic circuitry comprises a USB chip being conf... | AccuVein Inc. | A61B005/00
US08561331 | B2 | 2013-10-22 | Print medium, wristband, and method of creating a wristband | 2013-01-08 | A print medium and methods are provided for producing a die-cut portion easily separable from the print medium, thereby shortening the required time to separate the die-cut portion and reducing wasted consumption of print media. The print medium may include die-cut portions having a contour of a wristband, such as those used in a hospital on the wrist of a patient. The die-cut portions are formed sequentially at a constant interval on the print medium, and die-cut lines are formed between each die-cut portion as lines connecting adjacent die-cut portions. The print medium may be automatically cut at the position of a severance line perpendicular to the die-cut line referenced by a cut mark on the print medium. Because the edges of the severed print medium piece are perpendicular to the die-cut lines, separating the die-cut portion from the print medium can be easily started along the die-cut line. | 1. A print medium comprising: a plurality of separable die-cut portions sequentially formed at regular intervals along a length of the print medium, each of the plurality conforming to a contour of a predetermined separable shape; anda severance line formed between the corresponding separable die-cut portion and an adjacent separable die-cut portion; anda separation-starting die-cut portion formed between the corresponding separable die-cut portion and the adjacent separable die-cut portion, and extending along the length of the print medium. 2. The print medium of claim 1 wherein, the separation-starting die-cut portion connected to the corresponding separable die-cut portion and the adjacent separable die-cut portion. 3. The print medium of claim 1, wherein the contour line is the contour of a wristband suitable for wrapping around a wrist of a patient that includes a printing area suitable for printing information about the patient inside the printing area surrounded by the contour line. 4. A wristband comprising the separable die-cut portion of the print medium of claim 1 separated along the separable die-cut portion. 5. A method of creating a patient identification band, comprising steps of: setting a print medium in a printer, the print medium comprising a plurality of separable die-cut portions formed at regular intervals along a length of the print medium, wherein a separation-starting die-cut portion is formed between the corresponding separable die-cut portion and an adjacent separable die-cut portion, and extends along the length of the print medium;printing on at least one separable die-cut portion of the plurality while conveying the print medium in a transportation direction running lengthwise to the print medium;cutting the print medium between adjacent die-cut portions such that a severed edge of the cut print medium intersects the separation-starting die-cut portion connected to the at least one separable die-cut portion having been printed on; andstarting separating the print medium along the separation-starting die cut portion at the intersection of the separation-starting die cut portion with the severed edge of the cut print medium; andseparating the at least one separable die-cut portion along the die-cut portion starting from the connection of the separation-starting die-cut portion with the die-cut portion. | Seiko Epson Corporation | A44C005/00
US08954138 | B2 | 2015-02-10 | Using device based electrograms to identify bundle branch block morphology | 2012-11-15 | A patient QRS duration can be received or determined, such as using one or more patient physiological sensors. A portion of the QRS duration can be determined, such as a right or left ventricular activation time. In an example, the right ventricular activation time can be determined by identifying an onset of a QRS complex and an R-wave peak in the QRS complex. In an example, when the QRS duration exceeds a threshold duration, and the RV activation time does not exceed a second threshold duration, an indication of a cardiac conduction dysfunction can be provided, such as for discriminating between left bundle branch block and right bundle branch block. | 1. An apparatus comprising: a processor circuit, configured to: receive or determine a QRS duration representative of a time duration of a QRS complex;receive or determine an RV activation duration representative of a time duration between (1) an onset of the QRS complex, and (2) an R-wave in a right ventricle;determine whether the QRS duration exceeds a first threshold value and, when the QRS duration exceeds the first threshold value, determine at least one of: (1) whether the RV activation duration is shorter than a second threshold value; and (2) whether a ratio or differential relationship of the RV activation duration to the QRS duration is less than a third threshold value; andprovide an indication of left ventricular conduction dysfunction when it is determined that (1) the RV activation duration is shorter than second threshold value; or (2) the ratio or differential relationship of the RV activation duration to the QRS duration is less than the third threshold value. 2. The apparatus of claim 1, wherein the processor circuit is configured to provide the indication of left ventricular conduction dysfunction to indicate Left Bundle Branch Block (LBBB) as distinguished from Right Bundle Branch Block (RBBB) or Intraventricular Conduction Delay (IVCD) when it is determined that the RV activation duration is shorter than the second threshold value, wherein the second threshold value is specified at about 45 milliseconds, or when it is determined that the ratio of the RV activation duration to the QRS duration is less than the third threshold value, wherein the third threshold value is specified at about 0.3, and wherein the RV activation duration is representative of a time duration between an onset of the QRS complex and an R-wave peak in a right ventricle. 3. The apparatus of claim 1, wherein the processor circuit is configured to determine whether the QRS duration exceeds the first threshold value and, when the QRS duration exceeds the first threshold value, determine whether the RV activation duration is shorter than the second threshold value, and provide an indication of left ventricular conduction dysfunction when it is determined that the RV activation duration is shorter than the second threshold value. 4. The apparatus of claim 1, wherein the processor circuit is configured to determine whether the QRS duration exceeds the first threshold value and, when the QRS duration exceeds the first threshold value, determine whether a ratio or differential relationship of the RV activation duration interval to the QRS duration is less than the third threshold value, and provide an indication of left ventricular conduction dysfunction when it is determined that the ratio or differential relationship of the RV activation duration to the QRS duration is less than the third threshold value. 5. The apparatus of claim 1, wherein the processor circuit is configured to determine whether the QRS duration exceeds the first threshold value and, when... | Cardiac Pacemakers, Inc. | A61B005/0472 A61B005/0456 A61B005/00 A61N001/362
US09107599 | B2 | 2015-08-18 | Electroanatomical mapping | 2012-12-18 | This invention relates to the determination and/or representation of physiological information relating to a heart surface. | 1. A method for providing an electroanatomical representation of a patient's heart, the method comprising: measuring signals at one or more electrodes at multiple positions in the patient's heart cavity over a time period including multiple heart beat cycles, at least some of the signals being in response to electrical activity in the patient's heart cavity;selecting portions of one or more specific signals to process to determine a triggering event based on a second, different signal of the measured signals;applying an algorithm to the selected portions of the one or more specific signals of the measured signals to determine the triggering event in the specific signal;synchronizing, by the computer, the signals measured at the one or more electrodes with one another according to a heart beat cycle based on the triggering event; andgenerating, by the computer, the electroanatomical representation of the patient's heart based on the synchronized measured signals and positions of the catheter electrodes. 2. The method of claim 1, wherein selecting portions of the specific signal comprises selecting portions of the specific signal to exclude from processing. 3. The method of claim 1, wherein selecting portions of the specific signal comprises selecting portions of the specific signal to include in processing. 4. The method of claim 1, wherein the one or more electrodes comprise one or more electrodes on an intracardiac catheter. 5. The method of claim 1, further comprising: generating, by the computer, annotation information for the measured signals by applying one or more algorithms to the measured signals. 6. The method of claim 5, further comprising conveying at least some of the annotation information to the user. 7. The method of claim 1, further comprising: inserting a catheter comprising the one or more electrodes into the heart cavity;moving the catheter to each of multiple, different positions in the heart cavity. 8. The method of claim 7, wherein generating the electroanatomical representation of the patient's heart comprises determining physiological information at multiple locations of the endocardium surface based on the measured signals at the multiple positions by processing the synchronized signals. 9. The method of claim 8, wherein processing the synchronized signals comprises processing the synchronized signals as though they were obtained at one time. 10. The method of claim 1, wherein generating the electroanatomical representation of the patient's heart comprises determining physiological information by processing the measured signals based at least in part on a mathematical operator approximating Laplace's equation. 11. The method of claim 1, further comprising: displaying at least a portion of the electroanatomical representation of a patient's heart; andusing the electroanatomical representation of a patient's heart to guide treatment of the heart cavity. 12. The method of claim 11, wherein the treatment comprises ... | Rhythmia Medical, Inc. | A61B005/04 A61B005/042 A61B005/053 G06F019/00 G06T019/00 A61B005/00 A61B018/00 A61B005/0402 A61B005/055 A61B006/00
US09693693 | B2 | 2017-07-04 | Non-contact and passive measurement of arterial pulse through thermal IR imaging, and analysis of thermal IR imagery | 2012-12-19 | A non-contact, passive method for measurement of arterial pulse from areas such as the major superficial arteries of the body through analysis of thermal IR images acquired by passive thermal IR imaging sensors, and through the modeling of the pulsatile nature of the blood flow and arterial pulse propagation in the circulatory system. The method is automatic and does not need operator input. The output waveform readily contains the information on heart rate, cardiac interbeat intervals, heart-rate variability and other features inherent in arterial pulse. The potential applications of this method, device and system are in the fields of non-contact and passive measuring cardiovascular and autonomic regulatory functions, mental and emotional loads, assessment of health in general, prediction of ill physiological and mental conditions, smart rooms, human-computer interaction, polygraph testing, intent identification, and any other fields where non-contact, passive monitoring of heart-rate and its variability is needed. | 1. A system for obtaining an arterial pulse waveform comprising: a non-contact and passive thermal radiation imaging sensor configured and arranged to obtain a sequence of thermal infrared images of a subject containing one or more regions of interest; means for thermal infrared data translation, storing, processing and retrieving of the obtained sequence of thermal infrared images; means for detecting at least one region of interest in the obtained sequence of thermal infrared images; means for tracking said at least one region of interest in the obtained sequence of thermal IR images, means for identification of one or more configurations of a region of measurement of the at least one region of interest by determining a periodicity measurement for multiple configurations of the region of measurement and selecting the configuration with the smallest periodicity measurement; means for determining the arterial pulse by analyzing the configuration of region of measurement; and an output for reporting the determined arterial pulse. 2. The system according to claim 1, wherein said thermal infrared images comprise electromagnetic wavelengths between approximately 3-5 μm and 8-14 μm. 3. A system for obtaining a pulse waveform comprising: a thermal sensor configured and arranged to obtain an image of an observation area of skin; means for automatically detecting a region of measurement, which is defined as a smaller area within said observation area, by analyzing time domain data to find quasi-periodic thermal patterns in data obtained from said thermal sensor that indicate an arterial pulse in the region of measurement; means for determining a pulse waveform by analyzing said region of measurement; and an output for reporting the determined pulse waveform. 4. The system according to claim 3, wherein: said thermal patterns comprise wavelengths between approximately 8 μm and approximately 14 μm; andsaid thermal patterns are arterial thermal patterns. 5. A system for obtaining a pulse waveform comprising: a thermal sensor configured and arranged to obtain an image of an observation area of skin; means for automatically detecting a region of measurement, which is defined as a smaller area within said observation area, using the quasi-periodic nature of thermal patterns obtained from said thermal sensor; means for determining a pulse waveform by analyzing said region of measurement; and an output for reporting the determined pulse waveform, wherein said means for determining decomposes said sequence of infrared thermal images into a set of representations of a plurality of different scales and selects a scale representation on the basis of amount of heat information relevant to a pulse waveform; and said means for determining uses said selected scale representation. 6. The system according to claim 5, wherein: said plurality of different scales includes at least a first scale and a second scale, where said second scale is more fine than said first scal... | University of Louisville Research Foundation | A61B005/00 A61B005/0205 A61B005/024
US09247890 | B2 | 2016-02-02 | Expert system to facilitate source localization of brain electrical activity | 2012-10-31 | A system or method can facilitate source localization of brain electrical activity. In one example, an expert system can be utilized to evaluate the source localization results and, based on the acceptability of the results, adjust a data preparation phase to provide for acceptable source localization. | 1. A system to localize a source of electrical activity in a patient's body, the system comprising: a non-transitory computer-readable medium to store instructions; anda processor to facilitate execution of the instructions to at least:preprocess electrical data corresponding to electrical signals acquired from a patient by using a spectral analysis function to determine frequency characteristics of the electrical data and a filter function to filter the electrical data;represent the source of electrical activity with an inverse model;represent geometry and electrical characteristics of a spatial region of interest in the patient's body based on the inverse model with a forward model;compute a location for the source of electrical activity within the spatial region of interest based on the preprocessed electrical data, the inverse model and the forward model;evaluate an acceptability of the computed location for the source of electrical activity;selectively adjust the filter function based on the frequency characteristics based on the evaluation of the acceptability of the computed location for the source of electrical activity;re-compute the location for the source of electrical activity based on the selective adjustment; andgenerate an output comprising the location for the source of electrical activity. 2. The system of claim 1, wherein the processor further facilitates the execution of the instructions to: evaluate the acceptability of the computed location for the source of electrical activity based on predefined criteria; andperform the selective adjustment automatically based on preprogrammed rules applied to results of the evaluation of the acceptability. 3. The system of claim 2, wherein the selective adjustment further comprises adjusting the preprocessing automatically based on the rules; andchoosing at least one of the inverse model and the forward model based on the rules. 4. The system of claim 2, wherein if the results of the evaluation of the acceptability are unacceptable, the processor further facilitates the execution of the instructions to selectively adjust at least one of the preprocessing component, the inverse model and the forward model for each subsequent location of the source of electrical activity. 5. The system of claim 1, wherein the processor further facilitates the execution of the instructions to: estimate relative noise of a plurality of channels that provide the electrical signals;remove the electrical data corresponding to noisy channels based on the relative noise;selectively control a channel control function to remove the noisy channels from the electrical data based on the acceptability of the computed location for the source of electrical activity; andre-compute the location for the source of electrical activity without electrical data corresponding to the noisy channels. 6. The system of claim 1, wherein the processor further facilitates the execution of the instructions to modify the forward model ... | Case Western Reserve University | A61B005/04 A61B005/0476 A61B005/00
US09974472 | B2 | 2018-05-22 | Temperature-compensated analyte monitoring devices, systems, and methods thereof | 2012-06-18 | Methods, devices and systems related providing accurate glucose levels in view of temperatures that may adversely affect glucose value. | 1. A method of determining an analyte level by compensating for ambient temperature using a single temperature sensor, the method comprising: receiving a sensor signal derived from an in vivo analyte sensor;detecting a temperature measurement from a temperature sensor;determining, with a processor, whether a threshold requirement is exceeded based on the temperature measurement; anddetermining, with the processor, a temperature-compensated analyte sensor signal;wherein when the threshold requirement is not exceeded, the temperature-compensated analyte sensor signal is determined using the temperature measurement; andwherein when the threshold requirement is exceeded, the temperature-compensated analyte sensor signal is always determined using an ambient-compensated temperature that is derived by compensating the temperature measurement for ambient temperature. 2. The method of claim 1, wherein the ambient-compensated temperature is derived by adding a correction factor to the temperature measurement. 3. The method of claim 1, wherein the analyte is glucose. 4. The method of claim 1, wherein the threshold requirement is exceeded when a value of the temperature measurement exceeds the threshold requirement. 5. The method of claim 1, wherein the threshold requirement is exceeded when a rate-of-change of the temperature measurement exceeds the threshold requirement. 6. The method of claim 1, further comprising determining analyte concentration based on the temperature-compensated analyte sensor signal. 7. The method of claim 6, further comprising displaying the analyte concentration on a display. 8. The method of claim 7, wherein when the temperature measurement falls within a first predetermined range, the method comprises displaying temperature uncompensated analyte concentration on the display. 9. The method of claim 7, wherein when the temperature measurement falls within a second predetermined range, the method comprises displaying temperature compensated analyte concentration on the display. 10. An analyte monitoring device, comprising: a housing;a processor coupled to the housing;wherein an in vivo analyte sensor is communicably coupled to the processor;wherein a temperature sensor is communicably coupled to the processor;memory communicably coupled to the processor, wherein the memory includes instructions stored therein that, when executed by the processor, cause the processor to: receive a sensor signal from the in vivo analyte sensor;detect a temperature measurement from the temperature sensor; determine whether a threshold requirement is exceeded based on the temperature measurement; anddetermine a temperature-compensated analyte sensor signal;wherein when the threshold requirement is not exceeded, the temperature-compensated analyte sensor signal is determined using the temperature measurement; andwherein when the threshold requirement is exceeded, the temperature-compensated analyte sensor signal is always determined using an a... | Abbott Diabetes Care Inc. | A61B005/05 A61B005/145 A61B005/01 A61B005/00 A61B005/1473
US20130165810 | A1 | 2013-06-27 | RESPIRATION MONITORING DEVICE | 2011-05-19 | A respiration monitoring device configured to provide quantitative data output of respiration cycles of a human or animal. The device may be configured to output a respiration rate and/or a respiration waveform expressed as temperature verses time. The device comprises a temperature modifier to heat or cool a flow of exhaled air. This heated or cooled air then flows past a temperature sensor to determine a temperature change associated with each exhaled air cycle. | 1. A respiration monitoring device comprising: an airflow inlet port to allow a flow of exhaled air from a human or an animal into the device;a temperature modifier to receive the flow of the exhaled air via the airflow inlet port and to heat the exhaled air;an electronic temperature sensor to detect a change in temperature of the exhaled air within the device; andan airflow tunnel configured to direct the flow of the exhaled air from the airflow inlet port to the temperature sensor, the temperature modifier positioned at and external to the tunnel so as to heat the exhaled air as the exhaled air flows through the tunnel;wherein the temperature sensor is positioned external to an open airflow exit end of the tunnel in an airflow path exiting the tunnel downstream of the temperature modifier to receive the heated flow of the exhaled air from the tunnel. 2. The device as claimed in claim 1 wherein the electronic temperature sensor comprises a thermistor. 3. The device as claimed in claim 2 wherein the thermistor is an NTC or PTC thermistor. 4. The device as claimed in claim 1 wherein the temperature modifier comprises a PTC heater. 5. The device as claimed in claim 1 further comprising a funnel extending from the airflow inlet port to direct the flow of the exhaled air into the airflow inlet port. 6. The device as claimed in claim 5 further comprising means to releasably attach the funnel to the device. 7. The device as claimed in claim 1 further comprising an airflow outlet port to allow the flow of the exhaled air to exit the device once the flow of the exhaled air has passed the temperature sensor. 8. The device as claimed in claim 1 further comprising an electronic display screen. 9. The device as claimed in claim 8 wherein the display screen comprises an LCD display. 10. The device as claimed in claim 8 wherein the display screen comprises a touch screen device. 11. The device as claimed in claim 1 further comprising a microchip. 12. The device as claimed in claim 1 further comprising an electronic memory for data storage. 13. The device as claimed in claim 1 further comprising electronic communication means to enable wired or wireless information transfer from the device. 14. The device as claimed in claim 1 further comprising an analogue to digital convertor. 15. The device as claimed in claim 1 further comprising a microprocessor. 16. The device as claimed in claim 1 further comprising at least one battery power source. 17. A method of monitoring respiration of a human or an animal comprising: receiving a flow of exhaled air via an airflow inlet port;directing the flow of exhaled air within the device through a tunnel;heating the flow of the exhaled air received from the air flow inlet port within the tunnel using a temperature modifier, the temperature modifier positioned at and external to the tunnel so as to heat the exhaled air as the exhaled air flows through the tunnel; anddetecting a change in temperature of the exhal... | SHEFFIELD HALLAM UNIVERSITY | A61B005/087 A61B005/00 A61B005/097
US08463398 | B2 | 2013-06-11 | Electrode surface modification for imparting current density directionality in lead electrodes | 2010-11-15 | An implantable medical lead having a modified electrode surface for imparting current density directionality within an electrode is disclosed. An implantable medical lead includes a lead body having a proximal section and a distal section having a pre-biased shape configured to secure the lead to an inner wall of a blood vessel. An electrode coupled to the distal section of the lead body includes a number of surface features on an inactive portion of the electrode that impart a current density directionality towards an active portion of the electrode that contacts the inner wall of the vessel. Methods for imparting current density directionality within an implantable lead electrode are also disclosed. | 1. An implantable medical lead, comprising: a lead body having a proximal section and a distal section; andat least one electrode fabricated from an electrically conductive material and disposed on the distal section of the lead body, the at least one electrode including an active electrode portion and an inactive electrode portion, the active electrode portion configured to contact target tissue, the inactive electrode portion including a plurality of surface features formed in the electrically conductive material, the plurality of surface features configured to impart a current density directionality towards the active electrode portion. 2. The implantable medical lead of claim 1, wherein the surface features include a plurality of ridges. 3. The implantable medical lead of claim 2, wherein a height of each ridge is between about 0.001 inches to 0.005 inches. 4. The implantable medical device of claim 3, wherein a distance between each adjacent ridge is between about 0.003 inches to 0.007 inches. 5. The implantable medical lead of claim 2, wherein the at least one electrode comprises a ring-shaped electrode. 6. The implantable medical lead of claim 5, wherein the ridges extend lengthwise about at least a portion of a circumference of the electrode. 7. The implantable medical lead of claim 5, wherein the electrode includes a first semi-circular section and a second semi-circular section, the first and second semi-circular sections separated from each other via a centerline of the electrode. 8. The implantable medical lead of claim 5, wherein the ridges extend lengthwise about a circumference of the first semi-circular section. 9. The implantable medical lead of claim 1, wherein the surface features include a first number of surface features disposed on an exterior surface of the electrode and a second number of surface features disposed on an interior surface of the electrode. 10. The implantable medical lead of claim 1, wherein the at least one electrode further includes a layer of insulation disposed on the inactive electrode portion of the electrode. 11. The implantable medical lead of claim 1, wherein the surface features includes a plurality of bumps. 12. The implantable medical lead of claim 1, wherein the at least one electrode comprises a semi-annular shaped electrode. 13. An implantable medical lead, comprising: a lead body having a proximal section and a distal section, the distal section of the lead body having a pre-biased shaped configured to secure the lead to an inner wall of a blood vessel; andat least one annular-shaped electrode disposed on the distal section of the lead body, the at least one electrode including a conductor body having a first, active electrode section configured to contact the inner wall and a second, inactive electrode section, the second electrode section including a plurality of ridges formed from electrically conductive material of the electrode, the plurality of ridges configured to impart a ... | Cardiac Pacemakers, Inc. | A61B005/05 A61B005/04 A61N001/00
US08439836 | B2 | 2013-05-14 | Method and apparatus for monitoring the autonomous nervous system of a sedated patient | 2003-05-07 | The invention relates to a method and an apparatus for monitoring the autonomous nervous system of a sedated patient. According to the method, skin conductance is measured through a time interval. Average skin conductance values and the number of fluctuation peaks are in the interval are calculated and analyzed, and an indication is given of the state of pain/discomfort in the patient as well as the state of awakening in the patient. The invention is particularly applicable for use with anaesthetized or artificially ventilated patents, as separate output signals are automatically provided, indicating the need for analgesics and hypnotics, respectively. | 1. Method for monitoring the autonomous nervous system of a sedated patient, the method being performed by a control unit in an apparatus, comprising providing, from a measurement equipment, a skin conductance signal measured at an area of the patient's skin,calculating, by the control unit, characteristics of said skin conductance signal,establishing, by the control unit, a first output signal indicating the state of pain/discomfort in the patient, based on said characteristics of said skin conductance signal, wherein said characteristics comprise the average value of the skin conductance signal through a first time interval and the average value of the skin conductance signal through a second time interval, and the number of fluctuation peaks or valleys of the skin conductance signal through said second time interval, andestablishing, by the control unit, a second output signal indicating the state of awakening in the patient, based on said characteristics of said skin conductance signal, said establishing step includingcomparing the number of fluctuation peaks or valleys through said second time interval with a limit value,and if the number of peaks or valleys is higher than the limit value, comparing the average conductance value through the second interval with the average conductance value through the first interval,and if the second average conductance value is the larger, establishing the second output signal as indicating the state of awakening in the patient. 2. Method according to claim 1, wherein said step of establishing the first output signal comprisescomparing the number of fluctuation peaks or valleys through said second time interval with a limit value,and if the number of peaks or valleys is higher than the limit value,comparing the average conductance value through the second interval with the average conductance value through the first interval,and if the second average conductance value is not the larger,establishing the first output signal as indicating the state of pain/discomfort in the patient. 3. Method according to one of the claims 1-2, wherein the first and second intervals have equal duration. 4. Method according to claim 3, wherein the start point of the second interval is 0.5 to 5 seconds subsequent to the start point of the first interval. 5. Method according to claim 4, wherein the start point of the second interval is 1 second subsequent to the start point of the first interval. 6. Method according to one of the claims 1-3, wherein the start point of the second interval coincides with the end point of the first interval. 7. Method according to one of the claims 1-2, further comprising the step of supplying medication to the patient, controlled by the first output signal or the second output signal. 8. Method according to one of the claims 1-2, further comprising the step of supplying medication to the patient, controlled by the first output signal and the second output signal. 9. Apparatus for monitorin... | Med Storm Innovation AS | A61B005/00
US08439845 | B2 | 2013-05-14 | Obtaining measurements of muscle reflexes for diagnosis of patient symptoms | 2008-09-25 | A system and method is disclosed for measuring muscle reflexes (e.g., a bulbocavernosus reflex) as a tool for identifying/diagnosing dysfunctions (e.g., spinal cord abnormalities, bladder voiding dysfunction, and sexual organ dysfunction) non-invasively by using mechanical stimulation. The system and method includes a probe having a predetermined patient contacting portion, wherein when the contacting portion is moved into contact with a particular area of the patient (e.g., the patient's genitals), the contact induces a muscle reflex. The probe detects the pressure resulting from the contacting portion being abruptly and forcibly brought into contact with the particular area. Such detection is used to electronically initiate capture of electrical responses from a plurality of electrodes placed on the patient's skin in proximity to the particular area. Such electrical responses are processed to determine characteristics of the patient's reflexes of one or more muscles adjacent to the electrodes. | 1. A non-surgically implantable method for measuring a bulbocavernosus reflex, comprising: a probe a patient contacting portion configured for being brought into contact with a predetermined body area of a patient with sufficient force for inducing, via a mechanical stimulation of the predetermined body area from the force, a reflex of bulbocavernosus muscle, said probe comprising;(i) a housing with a bore there through, said housing containing a piezoelectric disk, said disk electrically connected to an amplifier and activated by a power source;(iii) a patient contacting portion comprises stimulus plunger having first and second ends and having a shaft that extends through the bore, said shaft being movable along a longitudinal axis and having an expanded portion that prevents the stimulus plunger from sliding our of an opening in the housing; and(iii) a compression spring that biases said second end of the stimulus plunger away from contact with the piezoelectric disk; wherein the patient contacting portion is configured to activate, during the contact, the piezoelectric disk in the probe resulting in a signal response that identifies when an onset of the contact of the predetermined body area occurs;wherein the signal response is used in identifying a subsequent collection of electrical responses from a plurality of electrodes placed on the patient's skin, wherein the collection is indicative of the bulbocavernosus muscle reflex or an absence thereof;wherein the placed plurality of electrodes are spaced apart from each of: (i) an additional electrode for supplying a voltage to the patient's skin, and (ii) the predetermined body area contacted by the patient contacting portion for inducing the bulbocavernosus muscle reflex;wherein one or more characteristics of the electrical responses in the collection provide information about the bulbocavernosus muscle reflex;wherein the characteristics are determined using at least one of (a) through (d) following: (a) a time delay between the response and the collection are output with information, (b) a time duration for the collection, (c) a value indicative of a magnitude of at least one electrical response of the collection, and (d) a voltage differential between the electrical responses of the collection and a voltage indicative of the bulbocavernosus muscle substantially at rest. 2. The apparatus of claim 1, wherein: (i) the predetermined body area includes the patient's penis or the patient's clitoris, (ii) the characteristics are determined using at least most of (a) through (d), and (iii) the apparatus includes a computer for determining the characteristics, and an electronic display for displaying a graphical representation of the collection in graphical relation to a time of the signal response. 3. The apparatus of claim 1, wherein the piezoelectric disk is an electrical switch, wherein the signal response is a result of a mechanical effect of the contact on the piezoelectric disk for changing... | Uroval, Inc. | A61B019/00 A61B005/00 A61B005/04
US20130158414 | A1 | 2013-06-20 | MEDICAL DEVICE WITH SLOTTED MEMORY METAL TUBE | 2013-02-19 | A series of medical instruments can be made with the use of shape memory tube with a transformation temperature that is above or below ambient temperature. In the first case, the material behaves with the shape memory effect and in the second case the behavior is superelastic. The wall of the tube has been provided with a plurality of slots in specific places, often near or at the distal end of the instrument, and in specific arrangements which allow local variations in diameter, shape, and/or length. These variations can either be caused by the memory effect during temperature change or by superelastic behavior during change of the mechanical influences on the memory metal by the surrounding material. | 1. A medical instrument comprising: at least one memory metal tube programmed for memory effect or superelasticity and having in at least one section thereof a plurality of slots such that the slotted section is capable of expansion and contraction, said memory metal tube having an expandable section that is substantially filled by an elastically deformable polymer, which upon expansion in a tubular cavity plugs the cavity; anda delivery tube that surrounds at least the slotted section of the memory metal tube during delivery and which is partially removed from surrounding the slotted section of the memory metal tube by a relative longitudinal movement between the respective tubes. 2. The instrument of claim 1 being a retrieval basket for retrieving particles to be removed from the human body. 3. The instrument of claim 1 being a dilator to enlarge the diameter of collapsed or obstructed ducts, veins, arteries or other cavities in the human body. 4. The instrument of claim 1 being a reaming tool to cut parts off the wall of a cavity by rotational movement around the longitudinal axis of the instrument. 5. The instrument of claim 1 being an expansion tool that is expandable at a distal end to enlarge a body cavity. 6. The instrument of claim 1 wherein the slots in the memory metal tube extend to the distal end of the tube and have been programmed to change into bending hooks upon delivery from the delivery tube. 7. The device of claim 6 wherein the bending hooks close during retraction into the delivery tube to provide an internal gripping function. 8. The device of claim 6 wherein the bending hooks curl outside during advance from the delivery tube to provide an external gripping function. 9. The device of claim 8 wherein the hooks curl outside sufficiently to engage the outer wall of the memory metal tube to form closed loops. 10. The instrument of claim 1 wherein a wire, eyelet or hook is connected to the proximal end of the device to facilitate removal of the device. 11. The instrument of claim 1 wherein the elastically deformable polymer is of the UV-curing type which enables the material to be cured by exposure to light emitted from an optical filter. 12. The instrument of claim 1 further comprising optical measuring means. 13. The instrument of claim 1 further comprising a second delivery tube within the memory metal tube, and a steerable superelastic wire with a curved tip within said second delivery tube. 14. The instrument of claim 13 wherein said steerable wire is programmed to meet the wall of a cavity within which the instrument is placed to measure the radius of the cavity. 15. The instrument of claim 8 wherein the steerable wire is hollow and contains an optical system to provide visual information about the condition and size of the cavity. 16. The instrument of claim 11 wherein the steerable wire is hollow and contains a laser system as the optical system to work with at the distal end. 17. The instrument of claim ... | EVM SYSTEMS LLC | A61B017/3205 A61B005/107 A61B005/00
US08469898 | B2 | 2013-06-25 | Indication-based worsening HF alert | 2009-09-17 | This document discusses, among other things, receiving a user selection of a heart failure symptom, receiving a user selection of an abnormal psychological condition, receiving information about a physiological patient status parameter, and determining a heart failure status using the received information. | 1. A system, comprising: a user input configured to: receive a user selection of a heart failure symptom to indicate whether a heart failure symptom is or has been present, wherein the heart failure symptom includes at least one of dyspnea, edema, or weight change;receive a user selection of a heart failure (HF) comorbidity to indicate whether an HF comorbidity is or has been present; andreceive a user selection of an abnormal psychological condition to indicate whether an abnormal psychological condition is or has been present; anda heart failure (HF) status processor, coupled to the user input, the HF status processor configured to determine a heart failure status using information about the user selection of the heart failure symptom, information about the user selection of the abnormal psychological condition, and information from a physiological patient status parameter detector,wherein the HF status processor configured to determine the heart failure status is further configured to controllably adjust the heart failure status determination, wherein controllably adjusting the heart failure status determination comprises: adjusting a first weight for the information about the first physiological patient status parameter relative to a second weight for the information about a different second physiological patient status parameter; andusing the information obtained from the first and second physiological patient status parameters in conjunction with the first and second weights. 2. The system of claim 1, comprising a heart failure (HF) status indicator configured to provide a heart failure status indication using information from the HF status processor. 3. The system of claim 2, wherein the HF status processor is configured to controllably adjust at least one of a sensitivity, a specificity, a positive predictive value, or a negative predictive value of the heart failure condition determination using information about the user selections of the heart failure symptom and the abnormal psychological condition. 4. The system of claim 1, wherein the abnormal psychological condition includes at least one of anxiety, stress, or depression. 5. The system of claim 4, wherein the HF status processor is configured to increase a likelihood of an indication of a worsening heart failure condition when the user selection indicates that the abnormal psychological condition is or has been present. 6. A method, comprising: receiving a user selection of a heart failure symptom to indicate whether a heart failure symptom is or has been present, wherein the heart failure symptom includes at least one of dyspnea, edema, or weight change;receiving a user selection of an abnormal psychological condition to indicate whether an abnormal psychological condition is or has been present;receiving a user selection of a heart failure (HF) comorbidity to indicate whether an HF comorbidity is or has been present;receiving information about a first physiological patient s... | Cardiac Pacemakers, Inc. | A61B005/02
US08463358 | B2 | 2013-06-11 | Elimination of contrast agent concentration dependency in MRI | 2007-06-08 | A method for MRI imaging to obtain information about a local physiochemical parameter after administration to a patient of a contrast agent including at least one non-responsive contrast enhancing entity that does not occur naturally in a human body and at least one responsive contrast enhancing entity attached to or mixed with the non-responsive contrast enhancing entity. By using such non-responsive contrast enhancing entities, a value for the physicochemical parameter can be obtained by acquiring only three images, providing a method which will be easier to apply in a clinical routine, since it will be faster and less sensitive to motion or flow artifacts. | 1. A method for obtaining information concerning a physicochemical parameter by MRI imaging, the method comprising: administering a contrast agent to a patient, the contrast agent comprising at least one non-responsive contrast enhancing entity giving a first signal, and at least one responsive contrast enhancing entity giving a second signal, the first signal being distinguishable from the second signal,acquiring MR images of at least a part of a body of a patient comprising the at least one responsive contrast enhancing entity,acquiring a calibration image in response to the first signal from the non-responsive contrast enhancing entity, anddetermining a value of the physicochemical parameter from the MR images and the calibration image, whereby the calibration image is used to compensate the value of the physicochemical parameter for the dependence of the MR images on the concentration of the contrast agent. 2. The method according to claim 1, wherein acquiring the calibration image includes: determining the concentration of said non-responsive contrast enhancing entity from said calibration image, andusing said determined concentration for reduction or elimination of contrast agent concentration dependency of the physicochemical parameter. 3. The method according to claim 1, further comprising: determining a ratio of a first signal intensity used to generate an MR image and an intensity of the second signal used to generate the calibration image and deriving from this ratio the value of the physicochemical parameter. 4. A method according to claim 1, wherein the contrast agent comprises the non-responsive contrast enhancing entity attached to the at least one responsive contrast enhancing entity. 5. A method according to claim 4, wherein the at least one responsive contrast enhancing entity is covalently bound to the non-responsive contrast enhancing entity. 6. A method according to claim 1, wherein the contrast agent comprises a mixture of at least one non-responsive contrast enhancing entity and at least one responsive contrast enhancing entity. 7. A method according to claim 1, wherein the at least one non-responsive contrast enhancing entity has an MR resonance frequency different from the proton-resonance frequency of water. 8. A method according to claim 1, wherein the responsive contrast-enhancing entity is responsive to an RF pulse and is responsive to any of a change in pH, concentration, temperature or a combination there of. 9. A method according to claim 1, wherein the at least one non-responsive contrast enhancing entity is non-native to a human body. 10. A method according to claim 1, wherein the at least one responsive contrast enhancing entity is a CEST contrast agent molecule. 11. The method according to claim 1, the step of acquiring MR images including: acquiring a reference MRI image of at least a part of a body of a patient comprising the at least one CEST contrast agent molecule and,acquiring a contrast enhance... | Koninklijke Philips Electronics N.V. | A61B005/05
US08473024 | B2 | 2013-06-25 | Flexible headset for sensing brain electrical activity | 2008-08-12 | A headset for detecting brain electrical activity is disclosed. The headset may have a flexible band having a first end and a second end. The flexible band may have at least one expansible region permitting a distance between the first end and the second end to selectably vary. The headset may also have flexible circuitry in the flexible band. The flexible circuitry may be operatively connected to at least one sensor configured to sense brain electrical activity. The headset may further have a stimulus emitter coupled to the flexible band. | 1. A device for detecting brain electrical activity of a subject, the device comprising: a base unit; anda headset that communicates with the base unit, the headset including: a flexible band having a first end, a second end, and a center portion;a first and a second securing device respectively adjacent to the first and second ends of the flexible band; wherein the band includes a first expansible region between the first end and the center portion, and a second expansible region between the second end and the center portion, and wherein the first and the second expansible regions are configured to adaptively stretch or contract to accommodate different forehead sizes when the first and the second securing devices are anchored to the subject's ears;flexible circuitry in the band, the flexible circuitry including at least one sensor; anda stimulus emitter coupled to the band; and further wherein the headset is configured to automatically place the at least one sensor in an accurate position on the forehead when the first and the second securing devices are anchored to the subject's ears. 2. The device of claim 1, wherein the stimulus emitter includes one or more piezoelectric transducers. 3. The device of claim 1, wherein the first and the second expansible regions each include a flexure or corrugation in the band. 4. The device of claim 1, wherein the at least one sensor includes a right temple region sensor, a right forehead sensor, an upper middle forehead sensor, a lower middle forehead sensor, a left forehead sensor, and a left temple region sensor. 5. The device of claim 4, wherein the at least one sensor includes at least one of a right mastoid sensor, a left mastoid sensor, a right earlobe sensor, or a left earlobe sensor. 6. The device of claim 1, wherein the base unit includes: a pulse oximeter;a user interface configured to receive user commands;software and hardware configured to analyze brain electrical activity data received from the at least one sensor; anda display configured to display results from the data analysis. 7. The device of claim 1, wherein the base unit is a handheld unit. 8. The device of claim 1, wherein the base unit is configured to communicate with at least one of an external computer, a printer, or an external memory. 9. The device of claim 1, wherein the headset includes a chip with a unique identifier. 10. The device of claim 1, wherein the base unit is integrated into the headset, and wherein the base unit and the headset are powered by an onboard battery. 11. A headset for detecting brain electrical activity of a patient, comprising: a flexible band having a first end, a second end, and a center portion;a first sensor coupled to the center portion and configured to sense brain electrical signals;a second sensor coupled adjacent to one of the first end or the second end and configured to sense brain electrical signals; andsecuring devices located at the first end and the second end; andflexible circu... | Brainscope Company, Inc. | A61B005/0478 A61B005/0484
US08755871 | B2 | 2014-06-17 | Systems and methods for detecting arrhythmia from a physiological signal | 2011-11-30 | Arrhythmia may impact the determination of physiological information from a physiological signal. A patient monitoring system may detect the presence of arrhythmia based on changes in the physiological signal. Derived value data sets may be extracted from the physiological signal and calculations performed to generate arrhythmia features. The arrhythmia features may be used to generate an arrhythmia indicator that may indicate the presence of arrhythmia in the physiological signal. | 1. A method for detecting arrhythmia from a plethysmograph signal, the method comprising: extracting, using processing equipment, a plurality of derived value data sets associated with the plethysmograph signal;determining, using processing equipment, a plurality of arrhythmia features based on the derived value data sets, wherein the arrhythmia features comprise an entropy feature;generating, using processing equipment, an arrhythmia indicator based on the arrhythmia features; anddetermining respiration information based on the arrhythmia indicator. 2. The method of claim 1, wherein the derived value data sets comprise at least one of a pulse rate data set, a kurtosis data set, and a b/a ratio data set. 3. The method of claim 1 wherein the arrhythmia features further comprise a standard deviation feature. 4. The method of claim 1 wherein the arrhythmia features further comprise a dot product feature. 5. The method of claim 1, wherein generating the arrhythmia indicator comprises: calculating a distance value based on the plurality of arrhythmia features;comparing the distance value to a threshold distance value; andgenerating the arrhythmia indicator based on the distance value and the threshold distance value. 6. The method of claim 5 wherein comparing the distance value comprises determining whether the distance value falls within a range of values based on the threshold distance value. 7. The method of claim 6 wherein the range of values is less than a positive threshold distance value and greater than a negative threshold distance value. 8. The method of claim 5 wherein calculating the distance value comprises: modifying each of the plurality of arrhythmia features based on one or more weighting factors; andcalculating the distance value based on the modified arrhythmia features and a bias term. 9. The method of claim 1 wherein generating the arrhythmia indicator comprises determining a confidence value. 10. A patient monitoring system comprising: an interface configured to receive a plethysmograph signal; anda processor configured to: extract a plurality of derived value data sets associated with the plethysmograph signal;determine a plurality of arrhythmia features based on the derived value data sets, wherein the arrhythmia features comprise an entropy feature;generate an arrhythmia indicator based on the arrhythmia features; anddetermine respiration information based on the arrhythmia indicator. 11. The patient monitoring system of claim 10, wherein the derived value data sets comprise at least one of a pulse rate data set, a kurtosis data set, and a b/a ratio data set. 12. The patient monitoring system of claim 10 wherein the arrhythmia features further comprise a standard deviation feature. 13. The patient monitoring system of claim 10 wherein the arrhythmia features further comprise a dot product feature. 14. The patient monitoring system of claim 10, wherein the processor is further configured to: calculate a distance va... | Covidien LP | A61B005/02 A61B005/04
US08816861 | B2 | 2014-08-26 | System and method for data anomaly detection process in assessments | 2012-11-02 | A method, computer program product, and computer system for detecting cheating in an assessment. Brainwaves of a user are identified. An attention level of the user is determined with the identified brainwaves. The attention level of the user is analyzed. An action of the user is classified as a cheating event using the analyzed attention level of the user. | 1. A computer-implemented method executed by a processor comprising: identifying brainwaves of a user;determining an attention level of the user with the identified brainwaves;analyzing the attention level of the user; andclassifying an action of the user as a cheating event using the analyzed attention level of the user. 2. The computer-implemented method of claim 1 wherein analyzing the attention level of the user includes comparing the attention level of the user with a second attention level, wherein the second attention level is from at least one of the user and a second user. 3. The computer-implemented method of claim 1 wherein analyzing the attention level of the user includes comparing the attention level of the user with a difficulty level of the action of the user. 4. The computer-implemented method of claim 3 wherein analyzing the attention level of the user further includes comparing an amount of time spent by the user to perform the action with the difficulty level of the action. 5. The computer-implemented method of claim 1 wherein analyzing the attention level of the user includes: identifying the action of the user as requiring the attention level of the user to reach a threshold attention level; anddetermining that the attention level of the user is less than the threshold attention level for the action of the user. 6. The computer-implemented method of claim 1 wherein the action of the user includes answering one or more questions. 7. The computer-implemented method of claim 1 further comprising providing an alert of the cheating event to at least one of the user and a second user. 8. A computer program product residing on a computer readable medium having a plurality of instructions stored thereon which, when executed by a processor, cause the processor to perform operations comprising: identifying brainwaves of a user;determining an attention level of the user with the identified brainwaves;analyzing the attention level of the user; andclassifying an action of the user as a cheating event using the analyzed attention level of the user. 9. The computer program product of claim 8 wherein analyzing the attention level of the user includes comparing the attention level of the user with a second attention level, wherein the second attention level is from at least one of the user and a second user. 10. The computer program product of claim 8 wherein analyzing the attention level of the user includes comparing the attention level of the user with a difficulty level of the action of the user. 11. The computer program product of claim 10 wherein analyzing the attention level of the user further includes comparing an amount of time spent by the user to perform the action with the difficulty level of the action. 12. The computer program product of claim 8 wherein analyzing the attention level of the user includes: identifying the action of the user as requiring the attention level of the user to reach a threshold attention le... | Questionmark Computing Limited | G08B023/00
US09119546 | B2 | 2015-09-01 | R-PEAK detection apparatus and control method thereof | 2012-12-21 | A method of controlling of an R-peak detection apparatus, which detects an R-peak from an ElectroCardioGram (ECG) signal, includes receiving the ECG signal, reading out a pre-stored ECG template, comparing the EG signal with the pre-stored ECG template to determine a similarity between the ECG signal and the pre-stored ECG template and determining whether the similarity is equal to or greater than a threshold value, and determining a corresponding interval as the R-peak when the similarity is equal to or greater than the threshold value. | 1. A method of controlling of an R-peak detection apparatus which detects an R-peak from an ElectroCardioGram (ECG) signal, the method comprising: receiving the ECG signal;filtering the received ECG signal to remove noise from the ECG signal;reading out a pre-stored ECG template;comparing the received ECG signal with the pre-stored ECG template to determine a similarity between the ECG signal and the pre-stored ECG template;determining whether the similarity is equal to or greater than a threshold value; andwhen the similarity is equal to or greater than the threshold value, repeatedly updating the pre-stored ECG template according to a set number of times and determining a corresponding interval as the R-peak,wherein the threshold value is determined using an average and a distribution of a correlation between the ECG signal and the pre-stored ECG template. 2. The method of claim 1, wherein the similarity between the ECG signal and the pre-stored ECG template is determined based on a resulting value of a correlation between the ECG signal and the pre-stored ECG template. 3. The method of claim 2, wherein the resulting value of the correlation is determined byrxy=∑i=1n⁢(xi-x_)⁢(yi-y_)∑i=1n⁢(xi-x_)2⁢∑i=1n⁢(yi-y_)2,wherein xi denotes an i-th time serial data of an i-th ECG signal, yi is time serial data of an i-th ECG template, x denotes an average of the time serial data of the ECG signal, y is an average of the time serial data of the ECG template, rxy is the resulting value of the correlation, and n denotes a number of the time serial data. 4. The method of claim 1, further comprising, subsequent to determining the similarity and prior to determining the R-peak: determining a corresponding interval in which the similarity is equal to or greater than the threshold value as an R-peak candidate;processing the ECG signal based on the R-peak candidate to update the pre-stored ECG template;determining an updated similarity by comparing the updated ECG template with the ECG signal; andre-determining the R-peak candidate based on the updated similarity. 5. The method of claim 4, wherein re-determining the R-peak candidate comprises: determining an interval in which the updated similarity is equal to or greater than the preset value as a new R-peak candidate. 6. The method of claim 4, wherein determining the updated similarity, and re-determining the R-peak candidate are performed the set number of times. 7. The method of claim 6, further comprising: determining a current R-peak candidate as the R-peak, when updating the pre-stored ECG template, determining the updated similarity and re-determining the R-peak candidate are performed the set number of times. 8. The method of claim 4, wherein updating the pre-stored ECG template comprises: performing segmentation on the time serial data of the ECG signal based on the R-peak to generate a plurality of segments;laminating the plurality of segments; andaveraging the plurality of laminated segments to g... | Industry-Academic Cooperation Foundation Yonsei University | A61B005/0456 A61B005/04 A61B005/0452 A61B005/00
US09060747 | B2 | 2015-06-23 | Device to monitor and treat hemiplegia and hemispatial neglect | 2011-04-12 | A programmable device adaptable for wearing on an affected limb of a subject afflicted with hemiplegia and/or hemispatial neglect includes a sensor for measuring movement values of the affected limb, a sensory stimulator for providing sensory stimulation at a particular interval, duration, frequency, intensity and/or pattern, a microprocessor for storing and administering the one or more interval values and the one or more duration values of the sensory stimulation, and a computer interface for transferring and receiving data between the microprocessor and a separate data processor. The programmable device provides cues to a subject according to preset parameters or when it has been determined that the affected limb is not being used. A method for monitoring and treating a subject afflicted with hemiplegia and/or hemispatial neglect is also disclosed. | 1. A programmable device adaptable for wearing on an affected limb of a subject afflicted with hemiplegia, hemispatial neglect, or both, comprising: a housing wherein the housing is configured to be worn on the affected limb;a sensor for measuring movement values of the affected limb;a sensory stimulator for providing sensory stimulation at one or more interval values and one or more duration values, wherein the interval values and duration values are determined by a comparison of movement of the affected limb to a set of reference values;a microprocessor for storing and administering the one or more interval values and the one or more duration values of the sensory stimulation; anda computer interface for transferring and receiving data between the microprocessor and a separate data processor. 2. The programmable device of claim 1, wherein said computer interface is configured to transfer movement values from the device to the separate data processor, and receives the one or more interval values and one or more duration values from the separate data processor. 3. The programmable device of claim 1, wherein said sensory stimulator is configured to provide the sensory stimulation at one or more sensory stimulation pattern values, one or more sensory stimulation intensity values, and one or more sensory stimulation frequency values. 4. The programmable device of claim 1, wherein the data is transferred and received in real time wirelessly. 5. The programmable device of claim 1, wherein the data is transferred and received at a fixed time when said programmable device is connected to the separate data processor. 6. The programmable device of claim 1, further including a band for securing the programmable device on the affected limb of the subject. 7. The programmable device of claim 6, wherein the programmable device is contained within the band. 8. The programmable device of claim 1, wherein the sensory stimulator is a vibration device for producing a vibration. 9. The programmable device of claim 1, wherein the sensory stimulator is an audible device for producing an audible stimulation. 10. The programmable device of claim 1, wherein the sensory stimulator is a visual device for producing a visual stimulation. 11. The programmable device of claim 1, further including a cell battery for powering the device, the cell battery being rechargeable. 12. The programmable device of claim 1, wherein the sensor is a three-axis accelerometer for measuring and recording a trajectory, force and speed of the affected limb. 13. The programmable device of claim 12, wherein the sensor further includes a gyroscope for measuring and recording position of the affected limb. 14. A method for monitoring and treating a subject afflicted with hemiplegia, hemispatial neglect, or both, comprising: positioning a programmable device on an affected limb of the subject, said programmable device including a sensory stimulator for providing sensory stimulation and a... | The Johns Hopkins University Kennedy Krieger Institute, Inc. | A61B005/117 A61B005/103 A61B005/00 A61M021/00 G06F019/00 A61B005/11
US08888712 | B2 | 2014-11-18 | Tinnitus testing device and method | 2013-01-14 | Objectively identifying an acoustic characteristic of tinnitus of a subject. The subject is exposed to a sound pattern having a background acoustic signal preceding an audible silence. The background acoustic signal has a selected acoustic characteristic. An electrical response of the subject's central nervous system to the exposure to the sound pattern is measured. The measured electrical response has a first portion representing the electrical response of the subject's central nervous system to the background acoustic signal, and a second portion representing the electrical response of the subject's central nervous system to the audible silence in the sound pattern. The first portion of the measured electrical response is compared to the second portion of the measured electrical response and a determination is made as to whether the subject has tinnitus with an acoustic characteristic similar to the selected acoustic characteristic based on the comparison. | 1. A method for objectively identifying an acoustic characteristic of tinnitus of a human or animal subject comprising: exposing the subject to a sound pattern having at least a first segment and a second segment via one or more transducers, wherein the sound pattern is continuous and has both a first acoustic characteristic and an audible silence during the first segment and has a second acoustic characteristic during the second segment, wherein the first acoustic characteristic during the first segment of the sound pattern has a first duration and the audible silence during the first segment of the sound pattern has a second duration, and wherein the first acoustic characteristic during the first segment of the sound pattern is different than the second acoustic characteristic during the second segment of the sound pattern;measuring in an objective manner an electrical response of the subject's central nervous system to the exposure to the sound pattern via one or more electrodes, said measured electrical response having a first portion representing the electrical response of the subject's central nervous system to the exposure to the first acoustic characteristic and the audible silence during the first segment of the sound pattern, and said measured electrical response having a second portion representing the electrical response of the subject's central nervous system to the exposure to the second acoustic characteristic during the second segment of the sound pattern;comparing, by the controller, the first portion of the measured electrical response to the second portion of the measured electrical response; anddetermining, by the controller, whether the subject has tinnitus with an acoustic characteristic similar to the first acoustic characteristic based on said comparison. 2. The method of claim 1 wherein the first acoustic characteristic of the first segment of the sound pattern is a decibel level having a first value, and the second acoustic characteristic of the second segment of the sound pattern is a decibel level having a second value, wherein the second value is less than the first value. 3. The method of claim 1 wherein the sound pattern includes a third segment having a third acoustic characteristic, wherein the third acoustic characteristic is substantially the same as the first acoustic characteristic. 4. The method of claim 1 wherein measuring an electrical response of the subject's central nervous system to the exposure to the sound pattern comprises detecting electrical potentials evoked by the subject's central nervous system in response to the exposure to the sound pattern. 5. The method of claim 1 wherein measuring an electrical response of the subject's central nervous system to the exposure to the sound pattern comprises detecting electrical potentials evoked by the subject's central nervous system in response to the exposure to the sound pattern. 6. The method of claim 1 wherein the second segment has a shorter dura... | Board of Trustees of Southern Illinois University | A61B005/00 A61B005/12 A61B005/0484 A61B005/04 A61F011/00
US08855757 | B2 | 2014-10-07 | Mobile wellness device | 2012-12-14 | The invention is directed to a system for acquiring electrical footprint of the heart, electrocardiogram (EKG or ECG) and heart rate variability monitoring, incorporated into a mobile device accessory. The ECG signal is conveniently acquired and transmitted to a server via the mobile device, offering accurate heart rate variability biofeedback measurement which is portable and comfortable during normal daily life. The invention provides a reliable tool for applications such as wellness, meditation, relaxation, sports and fitness training, and stress-relief therapy where accurate heart rate variability measurement is desired. | 1. A method of determining health and wellness metrics comprising: a. Acquiring an electrical footprint of the heart by a recorder device wherein the recorder device contains at least two dry electrodes, a microprocessor and wireless communication;b. Wirelessly transmitting, by the recorder device, the electrical footprint of the heart to a mobile device;c. The mobile device transmitting the electrical footprint of the heart to a remote server, wherein the remote server analyzes said electrical footprint of the heart;d. Determining and generating health assessment metrics from the electrical footprint of the heart, wherein the health assessment metrics further include overall health, aging and fitness, wherein fitness is assessed from the electrical footprint of the heart and a user's blood pressure drops due to gravitational redistribution of blood mass and aging is assessed from the electrical footprint of the heart and the user's baroreflex analysis, causing fluctuations in blood pressure;e. Generating stress, relaxation and an idle states, wherein each of the states has three different levels of autonomic tonus;f. Transmitting the health assessment metrics and the nine stress, relaxation and idle states to the mobile device and archiving the said the health assessment metrics and stress, relaxation and idle states after transmission;g. Displaying on the mobile device the health assessment metrics, and the stress, relaxation and idle states, wherein each of the states has three different levels of the autonomic tonus. 2. The method according to claim 1, wherein the wireless transmission is Bluetooth. 3. The method according to claim 1, wherein the health assessment metrics further include overall health, aging and fitness. 4. The method according to claim 1, wherein the mobile device is a cellular telephone. 5. The method according to claim 1, wherein the mobile device is a tablet computer. 6. The method according to claim 1, wherein electrical footprint of the heart is electrocardiogram (ECG). 7. The method according to claim 6, wherein the acquisition of the ECG is from a chest patch with at least two dry ECG sensors, with backing that contains adhesive that adheres to a user. 8. A system for determining health and wellness metrics comprising: a. A heart electrical footprint recorder device with biological sensors, wherein said recorder device contains at least two dry electrodes, non-transitory computer readable medium, a microprocessor and software being executed to: i. Acquire at least the heart electrical footprint signal;ii. Transmit the at least heart electrical footprint signal to a client device;b. A client device wherein said client device contains non-transitory computer readable medium, a processor and software being executed to: i. Display at least the heart electrical footprint signal;ii. Record and review the heart electrical footprint signal;iii. Generate health assessment metrics from the electrical footprint of the he... | - | A61B005/0432 A61B007/02 A61B005/024 A61B005/0404 G06F019/00 A61B005/00 A61B005/0408
US08466286 | B2 | 2013-06-18 | SMMR (small molecule metabolite reporters) for use as in vivo glucose biosensors | 2011-08-22 | Small Molecule Metabolite Reporters (SMMRs) for use as in vivo glucose biosensors, sensor compositions, and methods of use, are described. The SMMRs include boronic acid-containing xanthene, coumarin, carbostyril and phenalene-based small molecules which are used for monitoring glucose in vivo, advantageously on the skin. | 1. A small molecule metabolite reporter compound having a structure represented by the following formula:wherein:D is O or N;R9 is H, CH3, M,or taken together with R10 and the ring to which they are attached, forms a substituted benzene ring; R10 is H, CH3, M, B(OH)2, oror taken together with R9 and the ring to which they are attached, forms the substituted benzene ring; M iswherein L is an amino-containing linking moiety; and at least one boronic acid moiety is present in the compound; and salts thereof. 2. The compound of claim 1, wherein D is O. 3. The compound of claim 1, wherein D is N. 4. The compound of claim 1, wherein at least one of R9 and R10, is M, and wherein M has a structure represented by Formula (A): 5. The compound of claim 4, wherein R10 is M, and wherein M has a structure represented by Formula (A). 6. The compound of claim 1, wherein at least one of R9 and R10, is M, and wherein M has a structure represented by Formula (B): 7. The compound of claim 6, wherein R9 is M, and wherein M has a structure represented by Formula (B). 8. The compound of claim 1, wherein at least one of R9 and R10, is M, and wherein M has a structure represented by Formula (C): 9. A method of measuring a compound or metabolite thereof, comprising: containing the compound of claim 1 with an area of a mammalian body where the compound or metabolite may be found; anddetecting a photometric change in the compound, wherein the change is indicative of a property of the compound or metabolite thereof. 10. The method of claim 9, wherein the compound is glucose. 11. The method of claim 9, wherein the area of the body is skin. 12. The method of claim 9, wherein the area of the body is the stratum corneum. 13. The method of claim 9, wherein the area of the body is the epidermis. | Cercacor Laboratories, Inc. | C07F005/02 A61K049/00 A61B005/00 A61B008/00 A61B010/00 C07D471/00
US09526401 | B2 | 2016-12-27 | Flow reduction hood systems | 2013-01-16 | Flow reduction hood systems are described which facilitate the visualization of tissue regions through a clear fluid. Such a system may include an imaging hood having one or more layers covering the distal opening and defines one or more apertures which control the infusion and controlled retention of the clearing fluid into the hood. In this manner, the amount of clearing fluid may be limited and the clarity of the imaging of the underlying tissue through the fluid within the hood may be maintained for relatively longer periods of time by inhibiting, delaying, or preventing the infusion of surrounding blood into the viewing field. The aperture size may be controlled to decrease or increase through selective inflation of the membrane or other mechanisms. | 1. An apparatus configured to control fluid flow for visualization, comprising: a barrier projecting distally from a deployment catheter and defining an open area therein, wherein the open area is in fluid communication with at least one lumen defined through the catheter;at least one membrane extending over a distal opening defined by the barrier such that the membrane partially covers the open area and further defines at least one aperture through the membrane, wherein the aperture has a size which is less than a diameter of the membrane to control a flow of a clearing fluid through the aperture and to an environment external to the barrier, the fluid being infused within the open area via the at least one lumen;an imaging element positioned to image the open area through the clearing fluid; anda dilator that is translatable relative to the barrier, wherein distal translation of the dilator engages the aperture and transitions the barrier to a low-profile configuration. 2. The apparatus of claim 1 further comprising an energizable element positioned proximal to the aperture. 3. The apparatus of claim 2 wherein the energizable element is advanceable through the open area. 4. The apparatus of claim 2 wherein the energizable element positioned within the open area. 5. The apparatus of claim 2 wherein the energizable element is energized via RF energy. 6. The apparatus of claim 1 wherein the aperture is controllable to variably alter its diameter. 7. The apparatus of claim 1 wherein the aperture comprises at least one slotted opening which extends over the membrane in an arcuate or curved manner. 8. The apparatus of claim 1 wherein the aperture has a diameter of 1 to 4 mm. 9. The apparatus of claim 1 wherein the imaging element comprises a CCD, CMOS, or optical fiber imager. 10. The apparatus of claim 1 further comprising an instrument positionable through the open area of the barrier. 11. The apparatus of claim 10 wherein the instrument is selected from the group consisting of ablation probes, guidewires, needles, graspers, and dilators. 12. The apparatus of claim 1 wherein the at least one membrane defines a plurality of additional openings. 13. The apparatus of claim 1 further comprising one or more supports extending along the barrier. 14. A method for controlling fluid flow, comprising: positioning a barrier in an expanded configuration projecting distally from a deployment catheter and defining an open area therein proximate or adjacent to a tissue region of interest, wherein at least one membrane extends over a distal opening defined by the barrier such that the membrane partially covers the open area;infusing a clearing fluid into the open area while visualizing through the open area such that an opaque fluid is purged at least partially from the open area and to an environment external to the barrier through at least one aperture defined along the membrane;inhibiting the flow of the clearing fluid from the open area through th... | Intuitive Surgical Operations, Inc. | A61B001/018 A61B001/05 A61B001/12 A61B001/313 A61B001/32 A61B017/29 A61B018/18 A61B001/00 A61B018/00 A61B005/00 A61B001/015 A61B006/00
US09538934 | B2 | 2017-01-10 | Brain-computer interface system and method | 2010-03-31 | A method of training a classification algorithm for a Brain Computer Interface (BCI). The method includes the steps of: dividing a Electroencephalography (EEG) signal into a plurality of time segments; for each time segment, dividing a corresponding EEG signal portion into a plurality of frequency bands; for each frequency band, computing a spatial filtering projection matrix based on a Common Spatial Pattern (CSP) algorithm and a corresponding feature, and computing mutual information of each corresponding feature with respect to one or more motor imagery classes; for each time segment, summing the mutual information of all the corresponding features with respect to the respective classes; and selecting the corresponding features of the time segment with a maximum sum of mutual information for one class for training classifiers of the classification algorithm. | 1. A method of training a classification algorithm for a Brain Computer Interface (BCI), the method comprising the steps of: dividing an Electroencephalography (EEG) signal into a plurality of time segments,for each time segment, dividing a corresponding EEG signal portion into a plurality of frequency bands;for each frequency band, computing a spatial filtering projection matrix based on a Common Spatial Pattern (CSP) algorithm and a corresponding feature, and computing mutual information of each corresponding feature with respect to one or more motor imagery classes;for each time segment, summing the mutual information of all the corresponding features with respect to the respective classes;selecting the corresponding features of each time segment with a maximum sum of mutual information for one class for training classifiers of the classification algorithm; andstoring the selected corresponding features of the time segments in a computer system of the BCI,wherein said BCI is configured to determine motor imagery of a person by using said stored selected corresponding features in motor imagery detection. 2. The method as claimed in claim 1, wherein training the classifiers comprises non-linear regression using the selected corresponding features after the corresponding features have been selected by the trained classification and non-linear post-processing regression using an output from the non-linear regression. 3. The method as claimed in claim 1, wherein computing the spatial filtering projection matrix based on the CSP algorithm comprises using a multi-modal multi-time segment for each frequency band. 4. The method as claimed in claim 3, wherein the multi-modal multi-time segment for each frequency band comprises a multi-modal representation of an idle state. 5. A method for brain-computer interface (BCI) based interaction, the method comprising the steps of: acquiring a person's EEG signal;processing the EEG signal to determine a motor imagery of the person;detecting a movement of the person using a detection device; andproviding feedback to the person based on the motor imagery, the movement, or both;wherein providing the feedback comprises activating a stimulation element of the detection device for providing a stimulus to the person;wherein the processing of the EEG signal comprises using a trained classification algorithm trained according to claim 1. 6. The method as claimed in claim 5, comprising: processing the EEG signal to determine whether a specific motor imagery is performed by the person; andactivating the stimulation element based on the specific motor imagery performed. 7. The method as claimed in claim 6, wherein the feedback further comprises a separate visual feedback to the person based on the specific motor imagery performed. 8. The method as claimed in claim 5, comprising: determining whether a specific movement is performed by the person; andactivating the stimulation element based on the motor imagery of the ... | AGENCY FOR SCIENCE, TECHNOLOGY AND RESEARCH | A61B005/00 A61B005/04 A61B005/0482 A61B005/048 G06F003/01
US09968284 | B2 | 2018-05-15 | Anti-interferent barrier layers for non-invasive transdermal sampling and analysis device | 2012-11-29 | A system and methods are provided for reducing electrochemical interference in a transdermal sampling and analysis device. A one-step transdermal glucose biosensor may calculate glucose concentrations that are artificially high compared to traditional home blood glucose sensors due to interference, which may be mitigated by forming an anti-interferent barrier layer over a sensing element. The anti-interferent barrier layer may be formed over a sensing layer and may possess a charge type which repels interferent molecules having the same charge type from interacting with the sensing layer disposed below the anti-interferent barrier layer. | 1. A transdermal sampling and analysis device comprising: a substrate having a first side;at least one disruptor mounted on the first side of the substrate, wherein the at least one disruptor is configured to generate a localized heat capable of altering permeability characteristics of a stratum corneum layer of skin of an organism;a reservoir configured to collect and contain a biological sample; anda biological sensing element comprising: a sensing chamber forming a circular shape around a periphery of the reservoir;at least two sensing electrodes configured to determine levels of an analyte in the biological sample; andcircular sensing channels configured to guide the biological sample through the sensing chamber, wherein the biological sample is directed over an entire surface of each of the at least two sensing electrodes;wherein: a surface of at least one of the sensing electrodes is coated with a sensing layer having a first charge type; andthe sensing layer is covered with an anti-interferent barrier layer having at least a second charge type, wherein the first charge type is an opposite charge type from the second charge type. 2. The transdermal sampling and analysis device of claim 1, wherein the sensing layer comprises an enzyme, an electron mediator, and a polymer. 3. The transdermal sampling and analysis device of claim 2, wherein the biological sample is interstitial fluid (ISF), and wherein the enzyme is an oxidoreductase. 4. The transdermal sampling and analysis device of claim 3, wherein the oxidoreductase is glucose oxidase (GOx). 5. The transdermal sampling and analysis device of claim 2, wherein: the polymer comprises a polycationic polymer; andthe anti-interferent barrier layer comprises a polyanionic polymer. 6. The transdermal sampling and analysis device of claim 5, wherein the polycationic polymer comprises a linear poly(ethylenimine) (LPEI). 7. The transdermal sampling and analysis device of claim 5, wherein the polyanionic polymer comprises an alginate. 8. The transdermal sampling and analysis device of claim 1, wherein the anti-interferent barrier layer comprises: a composite barrier layer comprising: a first anti-interferent barrier layer having the second charge type; anda second anti-interferent barrier layer having the first charge type, wherein the second anti-interferent barrier layer is disposed on top of the first anti-interferent barrier layer. 9. The transdermal sampling and analysis device of claim 8, wherein the composite barrier layer comprises a plurality of alternating first anti-interferent barrier layers and second anti-interferent barrier layers. 10. The transdermal sampling and analysis device of claim 2, wherein the electron mediator is selected from the group consisting of a ferrocene, osmium bipyridine complexes, ruthenium phthalocyanine complexes , a quinone, a tetrathialfulvalene (TTF), a tetracyanoquinodimethane (TCNQ), and a thionine. 11. The transdermal sampling and analysis device ... | CLINITECH, LLC | A61B005/05 A61B005/145 A61B005/1477 A61B005/1486 A61B005/1491 A61B005/151 A61B005/15 A61B005/155 A61B005/157
US09375588 | B2 | 2016-06-28 | Method and system for guided shielding of a patient volume from ultrasound energy | 2011-11-23 | In order to decrease collateral heating of ribs and tissue surrounding the ribs in a patient during high-intensity focused ultrasound (HIFU) therapy, shielding material may be positioned on or adjacent to an external surface of the patient and aligned with ribs to be protected using a magnetic resonance imaging (MRI) system. The MRI system may be used to image the shielding material and the ribs to be protected, and an error of alignment between the ribs to be protected and the shielding material may be determined based on the images. The shielding or masking material may be repositioned based on the determined error of alignment, images of the shielding material and the ribs to be protected may be reacquired, and the error of alignment may be redetermined based on the reacquired images until the shielding material is aligned with the ribs to be protected. | 1. A method for image-guided shielding a volume of a patient from high-intensity focused ultrasound (HIFU) energy of an ultrasound beam, the method comprising: positioning a shielding material in a first position relative to the patient, wherein the shielding material is a preformed shielding material, and the first position is outside of the patient;imaging at least part of the shielding material and the volume of the patient;determining an error of alignment between the shielding material and the volume of the patient based on the imaging;positioning the shielding material in a second position relative to the patient based on the determined error of alignment; andverifying the volume of the patient is shielded from the HIFU energy. 2. The method of claim 1, further comprising: re-imaging the at least part of the shielding material and the volume;re-determining the error of alignment; andre-positioning the shielding material in an updated position relative to the patient until the shielding of the volume of the patient from the ultrasound energy is verified. 3. The method of claim 1, wherein the positioning of the shielding material in the first position and the positioning of the shielding material in the second position comprise positioning the shielding material between an ultrasound transducer configured to emit the HIFU energy and a focal point of the ultrasound transducer. 4. The method of claim 1, wherein the imaging comprises imaging using a magnetic resonance imaging (MRI) device. 5. The method of claim 1, wherein the volume comprises part of a rib of the patient. 6. The method of claim 5, wherein the imaging of at least part of the shielding material and the volume comprises: acquiring a first image, the first image being of the volume in a first plane, the first plane being perpendicular to the ultrasound beam;acquiring a second image, the second image being in a second plane, the second plane being perpendicular to the first plane and the rib and crossing a focal point of an ultrasound transducer;acquiring a third image, the third image being of the volume in a third plane, the third plane being perpendicular to the second plane and crossing the focal point of the ultrasound transducer and at least part of a median line of the rib; andacquiring a fourth image, the fourth image being of the at least part of the shielding material in a fourth plane, the fourth plane being perpendicular to a beam path of the ultrasound beam. 7. The method of claim 6, further comprising: acquiring a plurality of first images, the plurality of first images including the first image, the first image being an image visualizing the rib; andacquiring a plurality of fourth images, the plurality of fourth images including the fourth image, the fourth image being an image visualizing the shielding material. 8. The method of claim 6, wherein the determining of the error of alignment comprises displaying a line of intersection of the third image superimpose... | Siemens Aktiengesellschaft | A61B005/05 A61N007/02 A61B019/00
US08470528 | B2 | 2013-06-25 | Methods and compositions related to adenoassociated virus-phage particles | 2010-04-30 | Embodiments of the invention are generally directed to compositions and methods of delivering one or more transgene to a target cell, such as a tumor cell, in a site-specific manner to achieve enhanced expression and to constructs and compositions useful in such applications. In certain aspects, expression from a therapeutic nucleic acid may be assessed prior to administration of a treatment or diagnostic procedure to or on a subject. | 1. A method of detecting gene transfer in a subject, wherein the subject has, is suspected of having, or at risk of developing a hyperproliferative disease, the method comprising: (a) administering a therapeutic adeno-associated viral/phage vector (AAVP) encoding a reporter to a subject having, suspected of having or at risk of developing a pathologic or disease condition; and(b) evaluating in situ expression of the therapeutic AAVP in a tissue or cell targeted for treatment by detecting the encoded reporter or reporter activity. 2. The method of claim 1, wherein evaluation of AAVP expression is by non-invasive detection of the reporter or an activity of the reporter. 3. The method of claim 1, wherein the reporter is an enzyme. 4. The method of claim 3, wherein the enzyme is a kinase. 5. The method of claim 4, wherein the kinase is thymidine kinase. 6. The method of claim 5, wherein the kinase modifies a compound labeled with a detectable label. 7. The method of claim 6, wherein the detectable label is detectable by fluorescence, chemiluminescence, surface enhanced raman spectroscopy (SERS), magnetic resonance imaging (MRI), computer tomography (CT), or positron emission tomography (PET) imaging. 8. The method of claim 6, wherein the detectably labeled compound is a nucleoside analog. 9. The method of claim 8, wherein the detectably labeled compound is fluorodeoxyglucose (FDG); 2′-fluoro-2′deoxy-1beta-D-arabinofuranosyl-5-ethyl-uracil (FEAU); 5-[123I]-2′-fluoro-5-iodo-1β-D-arabinofuranosyl-uracil; 5-[124I]-2′-fluoro-5-iodo-1β-D-arabinofuranosyl-uracil; 5-[131I]-2′-fluoro-5-iodo-1β-D-arabinofuranosyl-uracil, 5-[18F]-2′-fluoro-5-fluoro-1-β-D-arabinofuranosyl-uracil; 2-[11I]- and 5-[11C]-methyl)-2′-fluoro-5-methyl-1-β-D-arabinofuranosyl-uracil; 2-[11C]-2′-fluoro-5-ethyl-1-β-D-arabinofuranosyl-uracil; 5-([11C]-ethyl)-2′-fluoro-5-ethyl-1-β-D-arabinofuranosyl-uracil; 5-(2-[18F]-ethyl)-2′-fluoro-5-(2-fluoro-ethyl)-1-β-D-arabinofuranosyl-uracil, 5-[123I]-2′-fluoro-5-iodovinyl-1-β-D-arabinofuranosyl-uracil; 5-[124I]-2′-fluoro-5-iodovinyl-1-β-D-arabinofuranosyl-uracil; 5-[131I]-2′-fluoro-5-iodovinyl-1-β-D-arabinofuranosyl-uracil; 5-[123I]-2′-fluoro-5-iodo-1-β-D-ribofuranosyl-uracil; 5-[124I]-2′-fluoro-5-iodo-1-β-D-ribofuranosyl-uracil; 5-[131I]-2′-fluoro-5-iodo-1-β-D-ribofuranosyl-uracil; 5-[123I]-2′-fluoro-5-iodovinyl-1-β-D-ribofuranosyl-uracil; 5-[124I]-2′-fluoro-5-iodovinyl-1-β-D-ribofuranosyl-uracil; 5-[131I]-2′-fluoro-5-iodovinyl-1-β-D-ribofuranosyl-uracil; or 9-4-[18F]fluoro-3-(hydroxymethyl)butyl]guanine. 10. The method of claim 6, wherein the detectably labeled compound comprises a 18F, 277Ac, 211At, 128Ba, 131Ba, 7Be, 204Bi, 205Bi, 206Bi, 76Br, 77Br, 82Br, 109Cd, 47Ca, 11C, 14C, 36Cl, 48Cr, 51Cr, 62Cu, 64Cu, 67Cu, 165Dy, 155Eu, 153Gd, 66Ga, 67Ga, 68Ga, 72Ga, 198Au, 3H, 166Ho, 111In, 113In, 115In, 123I, 125I, 131I, 189Ir, 191Ir, 192Ir, 194Ir, 52Fe, 55Fe, 59Fe, 177Lu, 15O, 191Os, 109Pd, 32P, 33P, 42K, 226Ra, 186Re, 188Re, 82Rb, 153Sm, 46Sc,... | The Board of Regents of the University of Texas System | C12Q001/70 G01N033/53 A61K051/00 A61K049/00 A61B005/055
US20130138003 | A1 | 2013-05-30 | METHOD, APPARATUS AND COMPUTER PROGRAM PRODUCT FOR MONITORING CLINICAL STATE OF A SUBJECT | 2011-11-30 | A method, apparatus, and computer program product for monitoring clinical state of a subject are disclosed. To provide a mechanism that allows perception of the clinical state of the subject easily and without expertise, an evolution measure is determined for each of a plurality of physiological channel signals acquired from a subject, thereby to obtain a corresponding plurality of channel-specific evolution measures, wherein each channel-specific evolution measure is indicative of development in respective channel signal. Each channel-specific evolution measure is mapped to a plot color, thereby to obtain a channel-specific plot color for each of the plurality of physiological channel signals, wherein the determining and mapping are carried out in successive time windows, thereby to obtain a corresponding plurality of channel-specific plot color sequences, which are presented to a user as an indication of the clinical state of the subject. | 1. A method for monitoring clinical state of a subject, the method comprising: determining an evolution measure for each of a plurality of physiological channel signals acquired from a subject, thereby to obtain a corresponding plurality of channel-specific evolution measures, wherein each channel-specific evolution measure is indicative of development in respective channel signal;mapping each channel-specific evolution measure to a plot color, thereby to obtain a channel-specific plot color for each of the plurality of physiological channel signals,wherein the determining and mapping are carried out in successive time windows, thereby to obtain a corresponding plurality of channel-specific plot color sequences; andpresenting the corresponding plurality of channel-specific plot color sequences to a user as an indication of clinical state of the subject. 2. The method according to claim 1, further comprising deriving at least one physiological parameter from each of the plurality of physiological channel signals acquired from a subject, wherein the determining comprises determining the evolution measure based on the at least one physiological parameter. 3. The method according to claim 2, wherein the deriving includes deriving the at least one physiological parameter from each of the plurality of physiological channel signals, in which the plurality of physiological channel signals are ECG lead signals. 4. The method according to claim 1, wherein the presenting includes presenting the corresponding plurality of channel-specific plot color sequences as an evolution plot in which each of the corresponding plurality of plot color sequences is assigned a channel-specific plot zone. 5. The method according to claim 2, further comprising storing reference data for the subject, wherein the reference data indicates normal state of the subject and comprises at least one normal value for each of the at least one physiological parameter. 6. The method according to claim 1, further comprising assigning multiple dedicated plot colors respectively to multiple consecutive value ranges of the evolution measure, wherein the mapping comprises mapping each channel-specific evolution measure to a dedicated plot color that corresponds to current value of the evolution measure, wherein the dedicated plot color is any of the multiple dedicated plot colors. 7. The method according to claim 6, wherein the assigning includes assigning a first color to a first value range of the evolution measure and different shades of a second color to other value ranges of the evolution measure. 8. The method according to claim 7, wherein the first value range corresponds to normal clinical state of the subject. 9. An apparatus for monitoring clinical state of a subject, the apparatus comprising: an evolution determination unit configured to determine an evolution measure for each of a plurality of physiological channel signals acquired from a subject, thereby to obtain a corresp... | GENERAL ELECTRIC COMPANY | A61B005/0402
US20130109975 | A1 | 2013-05-02 | MONOLITHIC DEVICE | 2011-04-06 | A monolithic device for the non-invasive measurement of optical parameters relating to a biological tissue comprising: at least one light emitter that emits light having a range of wavelengths and/or at least one detector for detecting light in a range of wavelengths transmitted or backscattered by the tissue, wherein one or more structures with sub-wavelength features is formed on the at least one emitter and/or the at least one detector. | 1. A monolithic device for non-invasive measurement of optical parameters relating to a biological tissue, the monolithic device comprising at least one of: at least one light emitter that emits light having a range of wavelengths orat least one detector for detecting light in a range of wavelengths transmitted or backscattered by the tissue, wherein one or more structures with sub-wavelength features is formed on the at least one light emitter or the at least one detector. 2. A device as claimed in claim 1 wherein at least two light emitters are provided on the monolithic device. 3. A device as claimed in claim 2 wherein the sub-wavelength features on the at least two emitters are such that light emitted by the at least two emitters is of different wavelengths. 4. A device as claimed in claim 1 wherein at least two detectors are provided on the monolithic device. 5. A device as claimed in claim 1 wherein the at least one light emitter and the at least one detector are provided on the monolithic device. 6. A device as claimed in claim 5 wherein the at least one light emitter and the at least one detector are made of different material. 7. A device as claimed in claim 1 wherein the at least one light emitter or the at least one detector comprise semiconductor material. 8. A device as claimed in claim 7 wherein the semiconductor material is inorganic. 9. A device as claimed in claim 1 wherein the at least one light emitter or the at least one detector comprise emitting or absorbing dyes. 10. A device as claimed in claim 1 wherein the sub-wavelength features form part of one or more gratings. 11. A device as claimed in claim 1 wherein light from each of the at least one light emitter is in an the infrared region. 12. A device as claimed in claim 1 wherein light from each of the at least one light emitter has a bandwidth in a the wavelength range of 10-140 nm, preferably 20-100 nm. 13. A device as claimed in claim 1 wherein the at least one light emitter comprises a light emitting diode. 14. A device as claimed in claim 1 that is implantable in a the human or an animal body. 15. A device as claimed in claim 14, wherein the monolithic device is coated in a non-degradable bio-compatible material that is transparent at an emitted wavelength. 16. A device as claimed in claim 14 comprising a transmitter for transmitting signals from the implantable device to a remote receiver. 17. A device as claimed in claim 1 wherein the sub-wavelength features have one or more dimensions in the range 10 nm to 350 nm. 18. A medical device, wherein the medical device includes at least one of: at least one light emitter that emits light having a range of wavelengths; orat least one detector for detecting light in a range of wavelengths transmitted or backscattered by the tissue, wherein one or more structures with sub-wavelength features is formed on the at least one light emitter or the at least one detector,wherein the medical device is implantable in a... | UNIVERSITY COURT OF THE UNIVERSITY OF ST ANDREWS | A61B005/00
US20130158386 | A1 | 2013-06-20 | SYSTEM FOR ENSURING PRECISION IN MEDICAL TREATMENT | 2012-10-19 | A system for ensuring precision in medical treatment of a patient comprising one or more clusters of targets attached to a patient, a strapping mechanism or a carrier defining a patient-fixed coordinate system. The system also includes a first electro-optical measurement system for observing the one or more clusters of targets and local reference markers of an imaging system to determine the relationship between the patient-fixed coordinate system and a coordinate system of the imaging system, whereby a location to be treated inside the patient can be calculated in the patient-fixed coordinate system. The system further includes a second electro-optical measurement system for observing the one or more clusters of targets and local reference markers of a treatment system, whereby the location to be treated inside the patient can be calculated in a coordinate system of a treatment system. | 1. A system for ensuring precision in medical treatment of a patient, particularly for the treatment of cancerous tumors by proton rays comprising: a carrier for the patient,a strapping mechanism for ensuring stability of the patient on the carrier during imaging and treatment,an imaging system for determining the location to be treated inside the patient, said imaging system comprising local reference markers in locations known relative to the coordinate system of the imaging system,a treatment system comprising also local reference markers in locations known relative to the coordinate system of the treatment system,characterized byone or more clusters of targets attached to the patient, the strapping mechanism or the carrier defining a patient-fixed coordinate system,a first electro-optical measurement system for observing the one or more clusters of targets and the local reference markers of the imaging system to determine the relationship between the patient-fixed coordinate system and the coordinate system of the imaging system, whereby the location to be treated inside the patient can be calculated in the patient-fixed coordinate system,a second electro-optical measurement system for observing the one or more clusters of targets and the local reference markers of the treatment system, whereby the location to be treated inside the patient can be calculated in the coordinate system of the treatment system. 2. The system according to claim 1, wherein the first and second electro-optical system is a single portable system. 3. The system according to one of claims 1, wherein the electro-optical system comprises the three types of modules, namely one or more optical sensors, the one or more clusters of targets attached to the patient, the strapping mechanism or the carrier and a computer with software to determine the relationship between the patient-fixed coordinate system and the coordinate system of the imaging system, whereby the location to be treated inside the patient can be calculated in the patient-fixed coordinate system, andto calculate the location to be treated inside the patient in the coordinate system of the treatment system by means of the calculated location to be treated inside the patient in the patient-fixed coordinate system. 4. The system according to one of claims 1, wherein the one or more clusters of targets are attached to the patient, the strapping mechanism or the carrier with a high-precision attachment mechanism, so that it can be released and reattached without appreciable loss of precision. 5. The system according to claim 4, wherein different types or shapes of clusters of targets are usable for each type of imaging system and treatment system, whereby the different types or shapes of clusters of targets represent the same coordinate system relative to the high-precision attachment mechanism. 6. The system according to one of claims 1, wherein the targets respectively the local reference markers are passive,... | METRONOR AS | A61N005/10 A61B005/055 A61B006/03
US08437821 | B2 | 2013-05-07 | Non-invasive body information measurement apparatus | 2009-01-06 | A non-invasive body information measurement apparatus, in which a blood glucose level is corrected using a blood glucose level measured with an invasive blood glucose measurement apparatus, wherein in a calibration period, measurement of body information is performed at a plurality of luminous energy levels, a plurality of estimated blood glucose levels are calculated from a plurality of characteristic quantities calculated at the various luminous energy levels and from blood glucose levels measured with an invasive blood glucose measurement apparatus, and at the end of the calibration period, the blood glucose levels measured with the invasive blood glucose measurement apparatus are compared with a plurality of estimated blood glucose levels, and in a normal measurement period a light source is controlled so that measurement is performed at a luminous energy level corresponding to the estimated blood glucose level that satisfies the targeted accuracy. | 1. A non-invasive body information measurement apparatus comprising: a light source;a body information sensor that measures body information;a characteristic quantity detector that analyzes the body information measured by the body information sensor and calculates a characteristic quantity for the body information;a blood glucose level estimator that finds an estimated blood glucose level from the characteristic quantity calculated by the characteristic quantity detector and a measured blood glucose level measured by an invasive blood glucose measurement apparatus; anda controller that (i) during a calibration period performs measurement of the body information at a plurality of luminous energy levels and calculates a plurality of the estimated blood glucose levels from (a) a plurality of the characteristic quantities calculated at various luminous energy levels of the plurality of luminous energy levels and (b) the measured blood glucose levels measured by the invasive blood glucose measurement apparatus, (ii) at an end of the calibration period compares the plurality of the estimated blood glucose levels with the measured blood glucose levels measured by the invasive blood glucose measurement apparatus, and (iii) during a normal measurement period controls the light source so that measurement is performed at the plurality of luminous energy levels corresponding to the estimated blood glucose levels that satisfy a targeted accuracy,wherein the controller includes a luminous energy level modifier that controls a luminous energy level of the plurality of luminous energy levels according to a luminous energy level command signal outputted from the blood glucose level estimator. 2. The non-invasive body information measurement apparatus according to claim 1, wherein the blood glucose level estimator includes a luminous energy level selector that compares the plurality of the estimated blood glucose levels with the measured blood glucose levels measured by the invasive blood glucose measurement apparatus, calculates an average error, and detects a smallest luminous energy level at which the average error is under a preset threshold. 3. The non-invasive body information measurement apparatus according to claim 2, wherein the luminous energy level selector includes a register that can be written to from outside the luminous energy level selector, andwherein the luminous energy level selector changes the preset threshold based on a value of the register. 4. The non-invasive body information measurement apparatus according to claim 1, wherein the luminous energy level modifier includes a first register group that can be written to from outside the luminous energy level modifier, andwherein the luminous energy level modifier modifies the luminous energy level according to the luminous energy level command signal. 5. The non-invasive body information measurement apparatus according to claim 1, wherein the controller includes a periodic luminous energy... | Panasonic Corporation | A61B005/00
US08442607 | B2 | 2013-05-14 | Hand-held vital signs monitor | 2006-09-07 | The invention features a vital sign monitor that includes: 1) a hardware control component featuring a microprocessor that operates an interactive, icon-driven GUI on an LCD; and, 2) a sensor component that connects to the control component through a shielded coaxial cable. The sensor features: 1) an optical component that generates a first signal; 2) a plurality electrical components (e.g. electrodes) that generate a second signal; and, 3) an acoustic component that generates a third signal. The microprocessor runs compiled computer code that operates: 1) the touch panel LCD; 2) a graphical user interface that includes multiple icons corresponding to different software operations; 3) a file-management system for storing and retrieving vital sign information; and 4) USB and short-range wireless systems for transferring data to and from the device to a PC. | 1. A device for monitoring a patient's vital signs, comprising: a sensor component comprising a substrate configured to attach to the patient's chest and comprising a plurality of sensors attached to and supported by the substrate that measure, respectively a first, second, and third time-dependent signal;a control component comprising:a display element,an analog-to-digital converter configured to convert the first, second, and third signals into, respectively, a first digital signal, a second digital signal, and a third digital signal,a CPU configured to operate an algorithm that generates a value of LVET by processing at least two points from one of the first digital signal, the second digital signal, and the third digital signal and another algorithm that generates a blood pressure value by processing the first digital signal, second digital signal, and the value of LVET,a graphical user interface generated by computer code operating on the CPU and configured to render on the display element the blood pressure value, and,means for connecting the sensor component to the control component and transmitting information between these components. 2. The device of claim 1, further comprising a touch panel connected to the display element. 3. The device of claim 2, further comprising a touch panel controller in electrical communication with the CPU and the touch panel. 4. The device of claim 2, wherein the graphical user interface further comprises a plurality of icons, each corresponding to a different operation on the device. 5. The device of claim 4, wherein the CPU comprises compiled computer code configured to run an operation when an icon is addressed through the touch panel. 6. The device of claim 1, wherein the CPU comprises compiled computer code configured to run an operating system. 7. The device of claim 1, wherein the CPU comprises compiled computer code configured to run a file-management system. 8. The device of claim 1, wherein the device further comprises a memory component. 9. The device of claim 8, wherein the memory component is a removable flash memory component. 10. The device of claim 8, wherein the memory component is a removable SDRAM memory component. 11. The device of claim 8, further comprising a barcode scanner. 12. The device of claim 11, wherein the CPU comprises compiled computer code configured to communicate with the barcode scanner and decode a barcode read by the scanner. 13. The device of claim 1, further comprising a digital camera. 14. The device of claim 1, further comprising a wireless modem. 15. The device of claim 14, wherein the wireless modem is configured to operate on a wide-area wireless network. 16. The device of claim 15, wherein the wireless modem is configured to operate on a CDMA, GSM, or IDEN wireless network. 17. The device of claim 14, wherein the wireless modem is configured to operate on a local-area wireless network. 18. The device of claim 14, further comprising a wireless mo... | Sotera Wireless, Inc. | A61B005/1455 A61B005/02
US08437843 | B1 | 2013-05-07 | EEG data acquisition system with novel features | 2006-06-16 | The present invention provides for a data acquisition system for EEG and other physiological conditions, preferably wireless, and method of using such system. The wireless EEG system can be used in a number of applications including both studies and clinical work. These include both clinical and research sleep studies, alertness studies, emergency brain monitoring, and any other tests or studies where a subject's or patient's EEG reading is required or helpful. This system includes a number of features, which enhance this system over other systems presently in the marketplace. These features include but are not limited to the having multiple channels for looking at a number of physiological features of the subject or patient, a built in accelerometer for looking at a subject's or patient's body motion, a removable memory for data buffering and storage, capability of operating below 2.0 GHz, which among other things allows for more channels, movement artifact correction including video, pressure sensors capable of measuring or determining airflow, tidal volume and ventilation rate, and capability of manual and automatic RF sweep. | 1. A wireless sleep data acquisition system comprising: an interface box comprising:one or more electrical components for receiving electrical signals from individual EEG electrodes attached to a subject, the electrodes which can be attached to the interface box through one or more connectors,one or more electrical components for wirelessly transmitting electrical signals,one or more electrical components for measuring airflow,at least 12 input channels having at least 1 EEG channel, at least 1 airflow channel, and at least 2 channels capable of being used to connect other sensors to measure various parameters of the subject's physiological condition other than EEG or airflow connected to the one or more electrical components for receiving electrical signals, andat least one sensor for outputting a signal related to a subject's motion wherein the output signal related to the subject's motion is used to eliminate artifacts in the signal from another sensor,wherein the one or more electrical components for wirelessly transmitting electrical signals transmit at frequencies lower than 2.0 GHz, and the at least one sensor for outputting a signal related to a subject's motion is an accelerometer which is built into or attached to the interface box. 2. A wireless sleep data acquisition system comprising: an interface box comprising one or more electrical components for receiving electrical signals from individual EEG electrodes attached to a subject the electrodes which can be attached to the interface box through one or more connectors, one or more electrical components for wirelessly transmitting electrical signals, one or more electrical components for measuring airflow, and at least 1 EEG channel, at least 1 airflow channel, and at least 2 channels capable of being used to connect other sensors to measure various parameters of the subject's physiological condition other than EEG or airflow connected to the one or more electrical components for receiving electrical signals;a receiver for accepting the wirelessly transmitted electrical signals from the interface box, andone or more sensors and channels for measuring each of airflow, tidal volume and ventilation rate, wherein the receiver is powered through a USB port on a computer. 3. A wireless sleep data acquisition system comprising: an interface box comprising:one or more electrical components for receiving electrical signals from individual EEG electrodes attached to a subject, the electrodes which can be attached to the interface box through one or more connectors,one or more electrical components for wirelessly transmitting electrical signals,one or more electrical components for measuring airflow,at least 1 EEG channel, at least 1 airflow channel, and at least 2 channels capable of being used to connect other sensors to measure various parameters of the subject's physiological condition other than EEG or airflow connected to the one or more electrical components for receiving electrical sign... | Cleveland Medical Devices Inc. | A61B005/0476 A61B005/087
US08439850 | B2 | 2013-05-14 | Cervical sizing devices and related kits and methods | 2010-11-01 | This disclosure relates to cervical sizing devices and related kits and methods. In some aspects, a cervical sizing device includes an elongate arm and a member positioned at a distal end region of the elongate arm. The cervical sizing device can be used to determine an approximate size of a cervix when the member is brought into contact with an outer surface of the cervix. | 1. A cervical sizing device, comprising: first and second elongate arms that are pivotable about a pivot point relative to one another;first and second cervix contact members positioned at distal end regions of the first and second elongate arms, respectively, such that the first and second cervix contact members can be moved toward or away from one another as the elongate arms are pivoted about the pivot point relative to one another; anda measurement device positioned in a proximal portion of the cervical sizing device, the measurement device comprising a measurement scale thereon that a user can use to determine an approximate size of the cervix when the cervix contact members are brought into contact with opposed outer surface regions of the cervix, the measurement scale comprising a plurality of values, each of the values corresponding to a size of a colpotomizer cup. 2. The cervical sizing device of claim 1, wherein the first and second cervix contact members are arcuate members. 3. The cervical sizing device of claim 2, wherein the arcuate members are sized to conform to the outer surface of a cervix. 4. The cervical sizing device of claim 1, wherein the measurement device comprises first and second members that extend from the first and second elongate arms, respectively, and are configured to overlap one another as the first and second elongate arms are pivoted about the pivot point. 5. The cervical sizing device of claim 4, wherein at least one of the members of the measurement device comprises the measurement scale that can be used to determine the approximate size of the cervix when the cervix contact members are brought into contact with the opposing outer surface regions of the cervix. 6. The cervical sizing device of claim 5, wherein the measurement device comprises a series of detents that allow the first and second members of the measurement device to be releasably fixed relative to one another in a plurality of different positions. 7. The cervical sizing device of claim 6, wherein the detents comprise a projection that extends from one of the members of the measurement device and a plurality of recesses formed in the other member of the measurement device, each of the recesses sized to receive at least a portion the projection therein. 8. The cervical sizing device of claim 6, wherein the measurement device is configured to provide tactile feedback to a user of the cervical sizing device when the measurement device is moved into any one of the plurality of different positions. 9. The cervical sizing device of claim 5, wherein the measurement scale indicates a distance between the cervix contact members. 10. The cervical sizing device of claim 5, wherein the measurement scale is printed on or engraved in one of the members of the measurement device. 11. The cervical sizing device of claim 1, wherein the measurement device is configured to releasably fix the cervical sizing device in a plurality of different positions su... | CooperSurgical, Inc. | A61B005/103
US08447372 | B2 | 2013-05-21 | Monitoring a vital parameter of a patient with “in-situ” modulation scheme to avoid interference | 2009-06-09 | The invention relates to a method of monitoring a vital parameter of a patient by measuring attenuation of light emitted onto tissue of the patient, comprising the following steps: modulating the light with a modulation frequency or/and a modulation code; emitting the modulated light onto the tissue of the patient; collecting light which is transmitted through the tissue or/and which is reflected from the tissue; demodulating the collected light; analyzing the demodulated collected light with regard to interference with ambient light; determining a modulation frequency or/and a modulation code for which interference with the ambient light is minimized or falls under a predefined threshold; and setting the modulation frequency or/and the modulation code for modulating the light according to the determined modulation frequency or/and a modulation code for which interference with the ambient light is minimized or falls under a predefined threshold. In this way a versatile and reliable possibility of monitoring a vital parameter of a patient with a high signal-to-interference ratio is provided. | 1. A method of monitoring a vital parameter of a patient by measuring attenuation of light emitted onto tissue of the patient, comprising: modulating light according to a modulation mode;emitting the modulated light onto the tissue of the patient;collecting ambient light and light which is transmitted through the tissue and reflected from the tissue;demodulating the collected light according to the modulation mode;analyzing the demodulated collected light with regard to a contribution of the ambient light;determining a modulation mode for which the contribution of the ambient light is minimized or falls under a predefined threshold; andsetting the modulation mode for modulating the light according to the determined modulation mode for which the contribution of the ambient light is minimized or falls under a predefined threshold. 2. The method according to claim 1, wherein the modulation mode is at least one of a modulation frequency and a modulation code. 3. The method according to claim 2, wherein the step of emitting light onto the tissue of the patient is interrupted for a predefined interruption time period; and during this interruption time period the collected light is successively demodulated with different modulation frequencies; andthe modulation frequency for which the output of demodulating the collected light is minimized or falls under a predefined threshold is determined to be the modulation frequency for the light emitted onto the tissue of the patient after the predefined interruption time period. 4. The method according to claim 3, wherein the different modulation frequencies are a discrete set of frequencies or are continuous within a predefined range. 5. The method according to claim 3, wherein the step of emitting light onto the tissue of the patient is periodically interrupted. 6. The method according to claim 2, wherein the step of emitting light onto the tissue of the patient is interrupted for a predefined interruption time period; and during this interruption time period the collected light is successively demodulated with different modulation codes; andthe modulation code for which the output of demodulating the collected light is minimized or falls under a predefined threshold is determined to be the modulation code for the light emitted onto the tissue of the patient after the predefined interruption time period. 7. The method according to claim 6, wherein in response to the step of analyzing the demodulated collected light with regard to the contribution of the ambient light yielding a lower level of contribution, a shorter modulation code is applied than would be in the case that the step of analyzing the demodulated collected light with regard to contribution of the ambient light yielding a higher level of contribution, in which case a longer modulation code is applied. 8. The method according to claim 2, wherein the step of emitting light onto the tissue of the patient is interrupted for a predefined interru... | Koninklijke Philips Electronics N.V. | A61B005/00
US08983589 | B2 | 2015-03-17 | Automatic measurement of ischemic levels in coronary segments to determine artery responsible therefor | 2012-11-23 | A method for localizing ischemia in segments of a heart in a patient under test includes attaching a plurality of electrodes to the patient to form a plurality of leads, capturing electric signals at each of the leads, determining a normalized vector magnitude for each lead as is inherent in a normal heart, calculating an output for each cardiac segment as a percentage of the left ventricle (LV) by adding up the contributions for all of the leads in the direction of each segment at the J point based on the normalized vector magnitudes and a correct calibration factor for conversion to the percent of LV and taking a dot product of each lead vector and each segment vector to identify a normalized response for each lead at each segment center and using the dot products to multiply the ST J-point signal for each lead. | 1. A system for localizing ischemia in a heart of a patient under test for an ischemic event, comprising: an ECG apparatus for connection to a plurality of electrodes adapted to be attached to the patient under test to form a plurality of leads;a processor for dividing the patient's heart into a plurality cardiac segments, processing vector signals captured at the plurality of leads for determining normalized vector magnitudes for the leads, determining cardiac segment vectors for each of the plurality of cardiac segments, calculating an output or amount of ischemia for each of the cardiac segments by adding up a contribution to a detected ischemic level for all of the leads in a direction of each of the plurality of cardiac segment vectors at the J point based on the normalized vector magnitudes for the leads, by taking dot products of the lead vectors and the cardiac segment vectors to identify normalized responses for the leads at centers of the cardiac segments to realize the lead's contribution to the detected ischemic level and identifying an ischemic location and amount for each cardiac segment based on a sum of the contributions of all of the leads; anda display for presenting the ischemic location and amount calculated by the processor. 2. The system of claim 1, wherein the processing by the processor determines transmural ischemia, indicating that the patient is having a serious heart attack which left unattended will likely create permanent heart muscle damage. 3. The system of claim 1, wherein the normalized vector magnitude for each lead is found by adding the vector magnitudes of each of the lead vectors, and dividing the sum by the number of leads to find an average and dividing the average by each of the individual magnitudes to find the normalized vector magnitude. 4. The system of claim 1, wherein the processor identifies areas of infarction joins the areas of infarction, and presents the joined areas in a Mercator Projection or Bulls Eye diagram in the display. 5. The system of claim 4, wherein the display indicates proximity of the joined areas to a specific coronary artery of the patient under test, said proximity calculated by the processor. 6. The system of claim 1, wherein the processor determines a location and size of an ischemic area and a degree of risk to the patient as a percent of the Left Ventricle or the area at risk (AAR). 7. The system of claim 1, wherein a maximum area for the at least one cardiac segment is 8 percent of a total area of the heart of the patient under test. 8. The system of claim 1, wherein the display indicates proximity of the ischemic location to a specific coronary artery of the patient under test, said proximity calculated by the processor. 9. The system of claim 1, wherein the processor uses the normalized lead vectors to calculate a lead sum vector. 10. The system of claim 1, wherein the processor uses a lead sum vector to localize a point that is central to the detected ischemia... | - | A61B005/0402 A61B005/044 A61B005/00 A61B005/04
US08465439 | B2 | 2013-06-18 | Tissue collection and separation device | 2011-08-29 | An improved tissue specimen trapping device for collecting and separating solid particles and materials from body fluids has a porous separator that rests on a shelf-like annular ledge between upper and lower portions of the tissue collection container. At least one tissue collection basket removably disposed in the tissue collection container above the separator shelf has a porous bottom surface to filter tissue specimens from body fluids and has downward projections to the tissue collection basket above the separator shelf to create a space therebetween. | 1. A collection and separation device for use in combination with a fluid collection container operatively coupled to a suction source to withdraw body fluids and collect tissue specimens from a patient, comprising: a tissue collection container separated into upper and lower portions by a porous separator, said upper portion having a larger diameter than said lower portion, said tissue collection container having a ledge on an interior surface thereof for supporting said porous separator, at least one tissue collection basket having a porous lower surface removably disposed in said upper portion to receive body fluids and tissue specimens from the patient, wherein body fluids and tissue specimens from the patient are received in said at least one tissue collection basket, wherein the tissue specimens are retained in the tissue collection basket for subsequent removal from said tissue collection container and wherein the body fluids are collected in the fluid collection chamber, said at least one tissue collection basket having downward projections to provide distance between the porous lower surface thereof and the porous separator. 2. The collection and separation device of claim 1, further comprising a tissue collection basket retention means comprising a projection disposed inwardly on an inward facing wall of said at least one tissue collection basket and a cooperating recess on an outward surface of a tubular surface extending through said tissue collection container to selectively retain said at least one tissue collection basket in position within said tissue collection container. 3. The collection and separation device of claim 1, further comprising a projection disposed inwardly on an inward facing wall of said at least one tissue collection basket and a cooperating recess on an outward surface of a tubular surface extending through said tissue collection container to selectively retain said at least one tissue collection basket in position within said tissue collection container. 4. The collection and separation device of claim 1, wherein said device is adapted to be coupled to a suction source. 5. The collection and separation device of claim 1, wherein said suction source is adapted to withdraw body fluids from a patient. 6. The collection and separation device of claim 1, wherein said device is adapted to be coupled to a fluid collection container. 7. The collection and separation device of claim 1, further comprising a cover having an inlet port formed therethrough and an outlet port formed therethrough. 8. The collection and separation device of claim 7, wherein the inlet port is coupled to a tube. 9. The collection and separation device of claim 8, wherein the tube is adapted to form a passage between the upper portion of the tissue collection container and an endoscope. 10. The collection and separation device of claim 7, wherein the outlet port is coupled to a tube. 11. The collection and separation device of claim 10... | EndoChoice, Inc. | A61B010/02 A61B005/00 A61M001/00
US08942783 | B2 | 2015-01-27 | Stochastic resonance and brownian motion for the reduction of sudden infant death syndrome (SIDS) | 2012-06-05 | Inventive embodiments include a system for preventing Sudden Infant Death Syndrome (SIDS) in an infant, by the application of Stochastic Resonance neurological stimuli. The system includes a crib mattress and copper noise grids, wherein the copper noise grids are embedded in the crib mattress. The system also includes a mechanism for generating time controlled white noise and time controlled cyclic signals, combined with a multitude of varying frequencies and harmonics, wherein the mechanism is adjustable for measured local (near crib) white noise power density levels, the mechanism further adjustable for diurnal and seasonal white noise power density level changes. The system also includes circuitry effective for producing positive and negative adjustable DC voltage levels. | 1. A system for preventing Sudden Infant Death Syndrome (SIDS) in an infant, comprising: a crib mattress configured to support the infant and including one or more copper noise grids, embedded in the crib mattress, wherein the copper noise grids are configured to provide a neuronal stimulus to the infant in order to prevent SIDS;a stimulus circuit configured to generate the neuronal stimulus comprising of time controlled white noise and time controlled cyclic signals, the stimulus circuit configured to adjust the neuronal stimulus based on local white noise power density levels measured at the crib mattress, the stimulus circuit further configured to adjust the neuronal stimulus based on diurnal and seasonal white noise power density level changes; andwherein the stimulus circuit further comprises circuitry configured to produce positive and negative adjustable DC voltage levels that are time correlated with epochs of infant sleep states and sleep cycle, the circuitry further configured to adjust the DC voltage levels as a function of the infant's measured levels of biogenic ferromagnetic nanoparticles and crystals and further as a function of infant delivery term, infant's Date of Birth, SIDS probability time line, SIDS Risk Kurtosis Scale and SIDS Survival Matrix, wherein the copper noise grids of the mattress are further configured to receive the neuronal stimulus comprising of the generated white noise and cyclic signals through the circuitry configured to provide the adjustable voltage levels in order to prevent SIDS in the infant. 2. The system of claim 1, further comprising a microcontroller effective for downloading data from a secure website. 3. The system of claim 1, wherein the neuronal stimulus is generated to affect the infant's homeostasis system to establish periodicity of cardiac and respiratory rhythms. 4. The system of claim 3, wherein the neuronal stimulus increases Inter Spike Interval frequencies at selected sleep states and cycles. 5. The system of claim 3, wherein the neuronal stimulus increases neurological bifurcations at selected sleep states and cycles. 6. The system of claim 3, wherein the neuronal stimulus redirects the neurological network ensemble from lower frequency basin attractors to higher frequency basin attractors, at selected sleep states and cycles. 7. The system of claim 1, further comprising a SIDS reduction system with neurological vector phase shifting circuitry to reduce the incidence of SIDS, the reduction system comprising an output of a multitude of variable phase angles, and an output of time correlated drift dependent skewness and kurtosis coefficients. 8. The system of claim 1, wherein the one or more copper noise grids comprises of two copper Stochastic Resonance noise grids. 9. The system of claim 1, further comprising a thermal imaging camera. 10. The system of claim 1, further comprising a Doppler Ultrasound transducer. | Element 1 Systems LLC | A61B005/05 A61M021/00 A61M021/02 A61B005/00 A61B008/08 A61B008/02 A61B005/01 A61B005/055 A61B005/145 A61B008/00
US09072456 | B2 | 2015-07-07 | Modular headrest and multi-light apparatus | 2012-11-15 | A multi-light apparatus (10) for primary use in dental or medicinal operatory workspaces and for interconnection with a modular operating chair (12), so as to form the headrest thereof, preferably includes first and second radiation sources (36,72) and a selection mechanism (70) for selecting a desired radiation source, a rigidly flexible light pipe (16) that may be alternatively coupled to each light source (36,72) and is configured to transmit selected radiation to a patient (14), a reflective surface (78) configured to direct the selected radiation to the pipe (16), a power supply (50), a cooling fan (56), and at least one potentiometer (66,68) for varying the voltage delivered to the sources (36,72) and fan (56). | 1. A headrest adapted for use and interconnection with a healthcare practitioner's chair, and for supporting a head of and illuminating a patient positioned within the chair, said headrest comprising: a light source configured to produce a quantity of light having a minimum luminosity value when energized;a light pipe defining an inlet communicatively coupled to the light source, a longitudinal pipe length, and an outlet positioned at a first location and configured to transmit the light towards the patient;a housing supporting and configured to retain the light source, securely coupled to the light pipe, and presenting a soft exterior surface defining a shape, orientation, and surface area operable to support the head of the patient when the patient is positioned within the chair; anda power supply communicatively coupled to and operable to selectively energize the light source. 2. The headrest as claimed in claim 1, wherein at least a portion of the light pipe is rigidly flexible, so as to be adjustably bendable to one of a plurality of functional conditions wherein the outlet is manually repositioned to a second location spaced apart from the first. 3. The headrest as claimed in claim 1, further including an interconnection mechanism fixedly secured to the housing, and cooperatively configured with the chair, so as to enable the manual connection and disconnection of the headrest and chair. 4. A headrest adapted for use and interconnection with a healthcare practitioner's chair, and for supporting the head of and illuminating a patient positioned within the chair, said headrest comprising: a light source including at least one light emitting diode and configured to produce light having a desired wavelength;a rigidly flexible light pipe attached to the light source to deliver the light to a particular place, wherein the light pipe is able to be repeatedly repositioned by bending, and has a fiber optic core to deliver the light;a housing supporting and configured to retain the light source, securely coupled to the pipe, and presenting a soft exterior surface defining a shape, orientation, and surface area operable to support the head of the patient, when the patient is positioned within the chair; anda power supply communicatively coupled to and operable to selectively energize the light source. 5. The headrest as set forth in claim 4, wherein the light source is operable to produce the light having a wavelength between ultraviolet light and infrared light. 6. The headrest as set forth in claim 4, wherein the light source is operable to produce the light having a selectable range of different wavelengths associated with incandescent light, natural sunlight, and fluorescent light. 7. The headrest as set forth in claim 6, wherein the light source is selectively operable to eliminate a subrange of wavelengths from the range of wavelengths. 8. The headrest as set forth in claim 7, wherein the range of wavelengths includes visible light, the s... | - | A61B001/07 A61B005/00 A61B001/24 F21V008/00 A61B001/06 A61B001/00 A61G015/12 A61B001/12
US09198618 | B2 | 2015-12-01 | Pressure sensing system and method | 2012-12-14 | A device for detecting rhinitis in a human subject includes an inflatable member that, in a first state, is configured to be introducible into the nasal cavity of the human subject; an expansion member configured to expand the inflatable member to an expanded, second state within the nasal cavity such that the inflatable member abuts against the tissue of the nasal cavity, and a pressure sensing member configured to measure a pressure exerted on the inflatable member by the tissue of the nasal cavity. A system for detecting rhinitis and methods for analyzing tissue response pressure, detecting rhinitis, predicting the efficacy of a planned rhinitis treatment and evaluating the efficacy of a previous rhinitis treatment are provided. | 1. A method for detecting rhinitis, comprising the steps of: introducing an inflatable member into a nasal cavity of a human subject;expanding the inflatable member within the nasal cavity such that the inflatable member abuts against a tissue of the nasal cavity;measuring a pressure exerted on the inflatable member by the tissue of the nasal cavity over a period of time to create a measured pressure curve;analyzing the measured pressure curve to detect rhinitis,wherein the step of analyzing comprises the steps of: identifying plateaus and decreases in said measured pressure curve; andcomparing said plateaus and decreases to at least one predetermined boundary condition;characterizing the plateaus and decreases by at least one curve property selected from amplitude, rate of change or frequency; anddetecting a subtype of rhinitis, the step of detecting the subtype of rhinitis comprising at least one of the following sub-steps: determining whether any individual values of any one of the curve properties surpasses a predetermined maximum threshold for that particular curve property, anddetermining whether any individual values of any one of the curve properties goes below a predetermined minimum threshold for that particular curve property. 2. The method according to claim 1, wherein the analyzing comprises providing a reference pressure curve and comparing the measured pressure curve to the reference pressure curve. 3. The method according to claim 2, further comprising one of determining whether the measured pressure curve corresponds to the reference pressure curve or lies within a predetermined tolerance interval; determining whether at least part of the measured pressure curve exceeds the tolerance interval, or determining whether at least part of the measured pressure curve falls below the tolerance interval. 4. The method according to claim 2, wherein the reference pressure curve is selected from a previously obtained measured pressure curve; an average of at least two previously obtained measured pressure curves; a fit of a model to at least one measured pressure curve; or a theoretically calculated reference pressure curve. 5. The method according to claim 1, further comprising imparting vibrations to the tissue in the nasal cavity via the inflatable member. 6. The method according to claim 5 further comprising determining compliance of the tissue to the imparted vibrations. 7. The method according to claim 5, further comprising detecting peaks corresponding to sneezes in the pressure exerted on the inflatable member. 8. The method according to claim 7, further comprising determining whether a peak frequency surpasses a predetermined peak threshold. 9. The method according to claim 1, wherein the inflatable member abuts against the tissue of the nasal cavity at a pressure of between 100 and 180 mbar. 10. The method according to claim 1, wherein the period of time is between 1 and 10 minutes. 11. The method according to claim 1, wh... | CHORDATE MEDICAL AB | A61B005/00 A61B005/03 A61B017/12 A61B005/107 A61B017/24
US09268908 | B2 | 2016-02-23 | Computer systems for treating diseases | 2013-01-10 | The present invention relates to computer-implemented methods and system for analyzing a biomarker which cycles in a subject. In some other aspects, the present invention relates to analyzing a biomarker which at least initially increases or decreases in amount in a subject following a treatment for a disease. In further aspects, the present invention relates to computer-implemented methods and systems for determining a preferred time to administer a therapy to treat a disease in a subject. The present invention also relates to computer program product to implement the methods. Further, the present invention relates to methods of determining the timing of treating a disease in a subject in which the immune system is cycling. | 1. A computer system for determining a preferred time to administer a therapy to treat a disease characterized by cycling immune system markers, comprising: 1) a point of care device for receiving a sample from a subject and for measuring the level of an acute phase inflammatory marker in the sample; and2) one or more processors to: i) estimate the periodicity of cycling of the acute phase inflammatory marker in the subject by obtaining a best-fit curve of measurements of the acute phase inflammatory marker from two or more samples obtained at different times from the subject to a model of the cycling of the acute phase inflammatory marker; andii) project the obtained best-fit curve into the future andiii) output a time period as a preferred time in the future, based on the projected best-fit curve, to administer therapy to treat the disease characterized by cycling immune system markers in the subject. 2. A system for analyzing one or more biomarkers in a sample from a subject, comprising: a) a point of care device for receiving a sample from a subject and for measuring the level of the one or more biomarkers in the sample; andb) a computing device operable to: estimate a periodicity of cycling of the one or more biomarkers by obtaining a best-fit curve of measurements of the one or more biomarkers from two or more samples obtained at different times from the subject to a model of the cycling of the one or more biomarkers;project the obtained best-fit curve into the future; andoutput a time period as a preferred time in the future, based on the projected best-fit curve, to administer therapy to treat a disease characterized by cycling biomarkers in the subject;wherein the point of care device sends the measurements to the computing device. 3. The system of claim 2, wherein the computing device is further operable to determine from the estimated periodicity of the cycling a preferred time to administer a therapy to treat a disease in the subject. 4. The system of claim 2, wherein the point of care device comprises the computing device. 5. The system of claim 2, wherein the computing device is located remotely from the point of care device. 6. The system of claim 5, wherein the computing device receives measurements of the one or more biomarkers from the point of care device via a communications network. 7. The system of claim 5, wherein the point of care device sends the measurements of the one or more biomarkers to a data store for retrieval and the computing device retrieves measurements from the store. 8. The system of claim 2, wherein the biomarker is an acute phase inflammatory marker. 9. The system of claim 2, wherein the biomarker is a marker of effector cells or regulator cells. 10. The system of claim 2, wherein a sample is received from the subject at least once every 3 days, at least once every 2 days, at least once every day, or at least once every 12 hours. 11. The system of claim 2, wherein the computing device is operable... | BIOTEMPUS LIMITED | G01N033/48 G06F019/00 G01N033/564 G01N033/574 A61B005/00 G06F019/24 G06F019/12
US09724018 | B2 | 2017-08-08 | Method for monitoring phrenic nerve function | 2011-10-27 | Systems and methods for monitoring phrenic nerve function of a patient are disclosed, including, including establishing a diaphragmatic movement value threshold; positioning a diaphragmatic movement sensor on an external surface of an abdomen of the patient; applying a treatment regimen to a tissue region in proximity to the phrenic nerve; measuring a diaphragmatic movement value with the diaphragmatic movement sensor; comparing the measured diaphragmatic movement value to the established diaphragmatic movement value threshold; and generating an alert in response to the comparison. | 1. A method of monitoring phrenic nerve function of a patient during a treatment regimen, the method comprising: positioning a motion sensor including an accelerometer on an external surface of the patient in proximity to a diaphragm of the patient;delivering excitation energy to a phrenic nerve of the patient by a stimulation device;measuring with the accelerometer a slope of amplitude over time of a pre-treatment diaphragm excursion in response to the delivery of excitation energy to the phrenic nerve and an amplitude of a pre-treatment diaphragm excursion in response to the delivery of excitation energy to the phrenic nerve;establishing a pre-treatment slope of amplitude over time threshold and a pre-treatment amplitude threshold, the pre-treatment slope of amplitude over time threshold and the pre-treatment amplitude threshold being based on one of the pre-treatment slope of amplitude over time and the pre-treatment amplitude;applying the treatment regimen to a tissue region in proximity to the phrenic nerve with a treatment device;measuring with the accelerometer an in-treatment slope of amplitude over time and an in-treatment amplitude of an in-treatment diaphragm excursion;comparing the measured in-treatment slope of amplitude over time and the measured in-treatment amplitude to the established pre-treatment slope of amplitude over time threshold and the established pre-treatment amplitude threshold, the comparison indicating phrenic nerve impairment when at least one of the in-treatment slope of amplitude over time and the in-treatment amplitude is less than the slope of amplitude over time threshold or the amplitude threshold; andgenerating an alert when the comparison indicates phrenic nerve impairment. 2. The method of claim 1, further comprising: establishing a diaphragm electromyogram threshold;obtaining an electromyogram of the diaphragm;comparing the obtained electromyogram to the established diaphragm electromyogram threshold; andgenerating an alert based at least in part on the comparison. 3. The method of claim 1, wherein the treatment regimen includes ablating cardiac tissue. 4. A medical system for monitoring phrenic nerve function of a patient during a treatment regimen, the medical system comprising: a motion sensor positionable on an exterior surface of a patient, the motion sensor including an accelerometer;a stimulation device configured to deliver at least one of electric and magnetic impulses to the patient's phrenic nerve;a treatment device configured to deliver treatment energy to a target tissue site proximate the patient's phrenic nerve; anda controller in communication with the motion sensor and the stimulation device, the controller programmed to: transmit at least one of electric and magnetic impulses to the stimulation device, the stimulation device delivering the at least one of electric and magnetic impulses to the patient's phrenic nerve in a plurality of stimulation pulses to cause a plurality of diaphrag... | Medtronic CryoCath LP | A61B005/08 A61B005/11 A61N001/08 A61B005/00
US10117599 | B2 | 2018-11-06 | Subject interface appliance and method for delivering a breathable substance to a subject while obtaining gas samples from the airway of the subject | 2010-12-10 | A subject interface appliance (10) configured to deliver a breathable substance to a subject. The subject interface appliance includes a primary interface (12) configured to deliver a breathable substance to the subject, and a secondary interface (14) configured to obtain gas samples from the airway of the subject. The secondary interface is resiliently held at a default position with respect to the primary interface. The default position is located such that installation of the primary and secondary interfaces on the subject results in the application of a bias force to the secondary interface that holds the secondary interface in place. | 1. A subject interface appliance configured to deliver a breathable substance to the airway of a subject, the subject interface appliance comprising: a primary interface including a mask barrier that encloses one or more external orifices of the airway of a subject including a first external orifice, wherein the mask barrier is shaped to form a delivery opening through which a breathable substance can be communicated to the one or more external orifices of the subject that are enclosed by the mask barrier;a secondary interface, the secondary interface comprising: a hollow prong having a first end and a second end, the hollow prong being configured to be inserted into the first external orifice of the airway of the subject such that the first end of the hollow prong is positioned inside of the first external orifice and the second end of the hollow prong is positioned outside of the first external orifice, anda main conduit connected to the hollow prong at or near the second end to receive gas that has entered the first end of the hollow prong within the airway of the subject, the main conduit being configured to guide the received gas toward a sensor configured to generate an output signal conveying information related to one or more parameters of the received gas received by the secondary interface through the hollow prong; anda resilient member extending from the primary interface to the secondary interface, the resilient member being configured to suspend and hold the secondary interface spatially apart from the mask barrier within the delivery opening of the primary interface at a default position near a plane defined by a seal portion with respect to the primary interface such that displacement of the secondary interface from the default position, in response to installation of the primary interface to enclose the one or more external orifices of the airway of the subject, results in the application of a bias force by the resilient member on the secondary interface toward the default position, wherein the interface appliance is configured such that responsive to the primary interface being installed on a face of the subject, the resilient member resiliently biases the hollow prong in place on the face of the subject with the first end of the hollow prong inside of the first external orifice of the airway of the subject,wherein the resilient member is configured to adjust the bias force such that the default position of the secondary interface is customizable to the subject. 2. The subject interface appliance of claim 1, wherein the primary interface further comprises the seal portion formed around a peripheral edge of the mask barrier around the delivery opening, the seal portion being configured to engage the face of the subject in a substantially sealed engagement between the primary interface and the face of the subject. 3. The subject interface appliance of claim 2, wherein the resilient member extends between the secondary interface a... | Koninklijke Philips N.V. | A61M016/06 A61B005/097 A61M016/08
US09681826 | B2 | 2017-06-20 | Method, device and system for measuring torsion or bending at a joint between two limbs | 2011-02-03 | Method, device and system for measuring a degree of torsion or bending of a joint. The method comprises the steps of attaching a sensor (56) to the limbs that are joined by the joint, measuring an output signal of the sensor during torsion or bending at the joint, and a final step of relating said output signal of the sensor to a degree of torsion or bending. The sensor comprises an electrically conductive loop (51), with loop parts that run from one limb to other and back in the loop, the area of said loop at least partially covering both limbs from one limb to the other. The limbs may be limbs of the human or animal body, for instance limbs at a knee. The sensor further comprises an output unit (57) for providing an output signal that is a measure for the inductance of the loop. Calibration data for the sensor may be determined by detecting the output signal of the sensor for a well defined degree of torsion or bending at said joint under static conditions and storing the calibration data. | 1. A joint motion sensing device, for use on a joint connecting a first body part of a body and a second body part of the body to detect torsion or bending of the first and second body parts relative to each other at the joint, the device comprising an electrically conductive loop having a first, second and third loop part, the first loop part configured to run from the first body part to the second body part along a surface of the body at a first side of the joint, the second loop part configured to run over the second body part and the third loop part configured to run from the second body part back to the first body part along the surface of the body at a second side of the joint opposite the first side, the electrically conductive loop continuing from the first loop part into the second loop part and from there into the third loop part, forming at least a part of a loop area with the first, second and third loop part at a boundary of the loop area;an output unit coupled to the electrically conductive loop, for providing an output signal based on inductance of the electrically conductive loop;a transmitter coupled to the output unit, for sending an output signal that is representative for an output of the output unit to a receiver. 2. A device according to claim 1, wherein the electrically conductive loop has a fourth loop part, configured to run over the first body part between the first and third loop part and from the first side of the joint to the second side of the joint, the electrically conductive loop continuing from the first and third loop part into the fourth loop part, the second and fourth loop parts configured to run over surface parts of the first and second body parts that face a same direction, so that the electrically conductive loop is configured to cover the surface of the body at the joint from the first side of the joint to the second side of the joint. 3. A device according to claim 2, wherein the output unit is coupled to the electrically conductive loop, the output signal being a measure of a self inductance of the electrically conductive loop formed by the first, second, third and fourth loop parts, or of a plurality of serially connected electrically conductive loops with loop parts that run in parallel with the first, second, third and fourth loop parts. 4. A device according to claim 1, wherein the electrically conductive loop has a fourth loop part, configured to run over the first body part between the first and third loop part, the electrically conductive loop continuing from the first and third loop part into the fourth loop part, the second and fourth loop parts configured to run over surface parts of the first and second body parts that face in mutually opposite directions, so that the electrically conductive loop is configured to have a combination of the body parts intersect the loop area once without returning through the loop area, whereby the combination of the body parts runs through the loop area, r... | Nederlandse Organisatie voor toegepast-natuurwetenschappelijk onderzoek TNO | A61B005/103 A61B005/117 A61B005/11 A61B005/107 A61B005/00
US09918656 | B2 | 2018-03-20 | Implantable magnetic relaxation sensors and methods of measuring a sensor's cumulative exposure to a biomarker | 2011-06-27 | An implantable magnetic relaxation sensor is provided that comprises superparamagnetic nanoparticies functionalized with one or more agents that bond with a biomarker of interest. The sensor is configured for minimally-invasive implantation into a human or animal, and is configured to indicate the implanted sensor's cumulative exposure to the biomarker of interest by analysis using magnetic resonance relaxometry. | 1. An implantable magnetic relaxation sensor comprising: superparamagnetic nanoparticles functionalized with one or more agents that irreversibly bond with a biomarker of interest;wherein the sensor is configured for minimally-invasive implantation into a human or animal; andwherein the sensor is configured to operate as a dosimeter to indicate the implanted sensor's cumulative exposure to the biomarker of interest with a single reading of the sensor by analysis using magnetic resonance relaxometry. 2. The sensor of claim 1, wherein the one or more agents comprise an antibody. 3. The sensor of claim 2, wherein the one or more agents comprise antibodies for myoglobin, cTnI, CK-MB, or a combination thereof. 4. The sensor of claim 3, wherein the biomarker of interest is myoglobin, cTnI, CK-MB, or a combination thereof; and wherein the sensor is configured to indicate the sensor's cumulative exposure to myoglobin, cTnI, CK-MB, or a combination thereof after the sensor has been implanted and the sensor is analyzed using magnetic resonance relaxometry. 5. The sensor of claim 4, wherein the sensor is sensitive to cTnI in a range of 10-100 ng/mL. 6. The sensor of claim 4, wherein the sensor is sensitive to myoglobin in a range of 100 ng/mL to 1 μg/mL. 7. The sensor of claim 4, wherein the sensor is sensitive to CK-MB in a range of 100 ng/mL to 1 μg/mL. 8. The sensor of claim 1, wherein the nanoparticles comprise iron oxide. 9. The sensor of claim 1, further comprising a sensor body having at least one reservoir, wherein the nanoparticles are contained within the at least one reservoir. 10. The sensor of claim 9, wherein the nanoparticles are retained within the at least one reservoir by one or more size-exclusion membranes. 11. An implantable magnetic relaxation sensor comprising: superparamagnetic nanoparticles functionalized with one or more antibodies that irreversibly bond with myoglobin, cTnI, CK-MB, or a combination thereof;wherein the sensor is configured to operate as a dosimeter to indicate the sensor's cumulative exposure to myoglobin, cTnI, CK-MB, or a combination thereof with a single reading of the sensor by analysis using magnetic resonance relaxometry after the sensor has been implanted, and wherein the sensor comprises a sensor body having at least one reservoir, wherein the nanoparticles are contained within the at least one reservoir. 12. The sensor of claim 11, wherein the nanoparticles comprise iron oxide. 13. The sensor of claim 11, wherein the nanoparticles are retained within the at least one reservoir by one or more size-exclusion membranes. 14. The sensor of claim 11, wherein the sensor is sensitive to cTnI in a range of 10-100 ng/mL. 15. The sensor of claim 11, wherein the sensor is sensitive to myoglobin in a range of 100 ng/mL to 1 μg/mL. 16. The sensor of claim 11, wherein the sensor is sensitive to CK-MB in a range of 100 ng/mL to 1 μg/mL. | Massachusetts Institute of Technology The General Hospital Corporation | A61B005/055 A61B005/00 A61B005/145 G01R033/56 G01R033/30 G01R033/50
US20130118255 | A1 | 2013-05-16 | METHODS AND APPARATUS FOR CONFORMAL SENSING OF FORCE AND/OR CHANGE IN MOTION | 2010-12-17 | Sensing a force and/or a change in motion proximate to an arbitrarily-shaped surface via a conformal sensing element (e.g., a pressure sensor, an accelerometer) disposed on a flexible substrate and having a sufficient mechanical coupling to the surface. The conformality of the sensing element facilitates intimate proximity to the surface to ensure accurate sensing. Examples of arbitrarily-shaped surfaces include body parts of a person (e.g., a head). A processor receiving one or more signals from the sensing element may provide information relating to possible injury to a body part (e.g., head trauma) resulting from sensed forces and/or changes in motion. Such information may be conveyed by one or more output devices that provide indications of possible degrees of injury/trauma. A conformal sensing apparatus may be integrated with a protective garment or accessory, such as a helmet, wherein the conformality of the sensing apparatus also ensures sufficient comfort for the wearer. | 1. An apparatus for sensing force and/or acceleration proximate to a person's head, the apparatus comprising: a flexible substrate to substantially conform to a surface of the person's head so as to facilitate comfortable and safe intimate proximity of the apparatus to the person's head;at least one sensing element disposed on the flexible substrate, the at least one sensing element including at least one of a pressure sensor and an accelerometer and generating at least one output signal;a processor, disposed on the flexible substrate and communicatively coupled to the at least one sensing element, to receive and process the at least one output signal; anda memory, disposed on the flexible substrate and communicatively coupled to the processor, to store data relating to the at least one output signal. 2-132. (canceled) | - | A61B005/11
US20130131462 | A1 | 2013-05-23 | DEVICE FOR MODULAR ANALYSIS | 2011-05-30 | The device is provided with at least one analysis apparatus for analyzing at least one biological parameter of a living being. The analysis apparatus has at least one data input for recording measured data of at least one sensor. The sensor measures at least one biological parameter of the living being. The analysis apparatus also has at least one output apparatus for an analysis result. The analysis apparatus has a control unit and a program memory. The program memory stores a plurality of program modules, which can be activated by the control unit according to an externally specifiable control instruction alternatively or in partial or complete combination with each other in such a way that the activated program modules provide the data for the selected analysis result. | 1-10. (canceled) 11. A device comprising at least one evaluation apparatus for evaluating at least one biological parameter of a living organism, which apparatus includes at least one data input for acquiring measurement data from at least one sensor, which measures at least one biological parameter of the living organism, and at least one output apparatus for an evaluation result, wherein the evaluation apparatus further includes a control unit and a program memory, wherein the program memory contains a plurality of program modules that are activateable selectively or in partial or complete combination by the control unit as a function of an externally specifiable control instruction so that the activated program modules provide data for the selected evaluation result. 12. The device according to claim 11, wherein the sensor and the evaluation feature are connected to each other by a data transfer link. 13. The device according to claim 11, wherein a display apparatus and the evaluation apparatus are connected to each other by a data transfer link. 14. The device according to claim 11, wherein the evaluation apparatus comprises an interface for an input of data not metrologically acquired. 15. The device according to claim 14, wherein the interface is configured for manual data entry. 16. The device according to claim 11, wherein the at least one sensor metrologically acquires at least one measurement parameter selected from the group consisting of: body weight; impedance; height; blood pressure; ECG; heart rate; blood composition; pulse oximetry; temperature; respiratory parameters; auscultatory parameters; and/or energy consumption. 17. The device according to claim 11, further comprising a printer connected to the evaluation apparatus. 18. The device according to claim 17, wherein the evaluation apparatus is located in an area of an adapter of the printer. 19. The device according to claim 18, wherein the adapter is configurable by way of an additional element. 20. The device according to claim 11, wherein the evaluation apparatus is operative to activate and deactivate sensors and/or evaluation modules for sensors. | SECA AG | A61B005/0205 A61B005/01 A61B005/0402 A61B005/1455 A61B005/053 A61B005/021
US20130165776 | A1 | 2013-06-27 | CONTRACTION STATUS ASSESSMENT | 2011-12-22 | An implantable medical device receives at least one sensor signal representing inter-movement between a basal region of a heart ventricle and a ventricle apex during at least a portion of a systolic phase of a cardiac cycle. A parameter processor calculates a contraction status parameter value based on the at least one sensor signal. This contraction status parameter value represents an elongation of the ventricle following onset of ventricular activation during a cardiac cycle. The contraction status parameter value is stored in a memory as a diagnostic parameter representing a current contraction status of a subject's heart. | 1. An implantable medical device comprising: a sensor connector connectable to a sensor arrangement comprising at least a first sensor unit, said sensor arrangement is configured to output, to said sensor connector, at least one sensor signal representing inter-movement between a basal region of a ventricle in a heart of a subject and an apex of said ventricle during at least a portion of a systolic phase of a cardiac cycle;a parameter processor configured to calculate, based on said at least one sensor signal, a contraction status parameter value representing an elongation of said ventricle following onset of activation of said ventricle during said cardiac cycle; anda memory configured to store said contraction status parameter value as a diagnostic parameter representing a current contraction status of said heart. 2. The implantable medical device according to claim 1, wherein said sensor connector is connectable to said sensor arrangement comprising said first sensor unit configured to be arranged in connection with said basal region of said ventricle. 3. The implantable medical device according to claim 1, wherein said sensor connector is connectable to said sensor arrangement comprising said first sensor unit and a second sensor unit, said implantable medical device further comprising a distance processor configured to process said at least one sensor signal received by said sensor connector to determine a distance signal representing a distance between said apex and said basal region during said at least a portion of said systolic phase, wherein said parameter processor is connected to said distance processor and configured to process said distance signal to calculate said contraction status parameter value representing said elongation of said ventricle following onset of activation of said ventricle during said cardiac cycle. 4. The implantable medical device according to claim 3, wherein said sensor connector is connectable to said sensor arrangement comprising said first sensor configured to output a basal sensor signal representing movement of said basal region during said at least a portion of said systolic phase and said second sensor configured to output an apical sensor signal representing movement of said apex during said at least a portion of said systolic phase. 5. The implantable medical device according to claim 4, wherein said sensor connector is connectable to a right atrial lead comprising a first accelerometer and a right ventricular lead comprising a second accelerometer arranged in connection with a distal end of said right ventricular lead. 7. The implantable medical device according to claim 4, wherein said sensor connector is connectable to a right atrial lead comprising a first position sensor and a right ventricular lead comprising a second position sensor arranged in connection with a distal end of said right ventricular lead. 8. The implantable medical device according to claim 4, wherein said distance proce... | - | A61B005/02 A61B005/0428 A61B008/02
US08442608 | B2 | 2013-05-14 | System and method for estimating physiological parameters by deconvolving artifacts | 2008-12-24 | There is disclosed a system and methods to estimate physiological parameters. In accordance with embodiments a method is disclosed which includes generating distribution data for a plurality of signals. The method may also include deconvolving one of the plurality of signals from the other plurality of signals to produce clean signals. The clean signals may then be used to calculate physiological parameters. | 1. A method for non-invasively estimating a physiological parameter comprising: detecting light over a period of time from a plurality of light sources comprising at least three light sources;generating respective distributions for the detected light of each of the plurality of light sources for the period of time;deconvolving the distribution for the detected light of one of the plurality of light sources from each of the other distributions for the detected light from the other plurality of light sources to produce clean distributions for the period of time; andestimating a physiological parameter based at least in part upon the clean distributions;wherein deconvolving the distribution for the detected light of one of the plurality of light sources comprises using a least squares algorithm, wherein the least squares algorithm comprises:formulating a toeplitz matrix A associated with f; andfinding a vector g with nonnegative elements such that (Ag-f)T(Ag-f) is minimized, wherein g and f are bi-infinite sequences. 2. The method of claim 1, wherein the distribution for the detected light of the one of the plurality of light sources is utilized to estimate the distribution of noise artifacts in a detected signal. 3. The method of claim 1, wherein the plurality of light sources comprises a first light source operating in the red region of the electromagnetic spectrum, a second light source operating in the infrared region of the electromagnetic spectrum, and a third light source operating in region of the electromagnetic spectrum that is selected to detect noise. 4. The method of claim 3, wherein the third light source operates in a blue region of the electromagnetic spectrum. 5. The method of claim 3, wherein the third light source operates in a region comprising the wavelengths approximately in the range of 1250 to 1350 nm. 6. The method of claim 1, wherein deconvolving the distribution for the detected light of the one of the plurality of light sources comprises using a least squares algorithm, wherein the least squares algorithm is solved using non-negative matrix factorization relaxation steps. 7. The method of claim 1, wherein the method further comprises calibrating functions representative of the distribution of a noise signal. 8. The method of claim 7, wherein calibrating functions representative of the distribution of the noise signal comprises: collecting a first set of data for each of the plurality light sources;collecting a second set of data for each of the plurality of light sources; andparameterizing the functions representative of the distribution of the noise signal, wherein parameterizing the functions comprises finding a parameter to produce approximately equal distributions of the first and second sets of data. 9. The method of claim 4, wherein computing physiological parameters comprises determining a scaling difference between distributions of detected light for the red and infrared light sources. 10. The method of c... | Covidien LP | A61B005/1455
US20130116549 | A1 | 2013-05-09 | Anchored Working Channel | 2012-12-24 | An anchored working channel includes an elongated shaft with a proximal end and a distal end, and at least one inflatable balloon positioned at the distal end of the elongated shaft and having an outer wall having an outer surface for contacting surrounding tissue, wherein the elongated shaft has a first lumen through which fluid is supplied to inflate the at least one inflatable balloon such that the balloon anchors the shaft to surrounding tissue, wherein the elongated shaft has a second lumen that accommodates at least one medical instrument and/or device inserted therein, and wherein the outer surface of the at least one inflatable balloon comprises a textured surface for preventing slippage of the outer surface on surrounding tissue. | 1. An anchored working channel comprising: an elongated shaft with a proximal end and a distal end; andat least one inflatable balloon positioned at the distal end of the elongated shaft and having an outer wall, said outer wall comprising an outer surface for contacting surrounding tissue;wherein the elongated shaft has a first lumen through which fluid is supplied to inflate said at least one inflatable balloon such that said at least one balloon anchors the shaft to surrounding tissue;wherein the elongated shaft has a second lumen that accommodates at least one medical instrument and/or device inserted therein; andwherein said outer surface of said at least one inflatable balloon comprises a textured surface for preventing slippage of the outer surface on surrounding tissue. 2. The anchored working channel of claim 1, wherein said textured surface of said at least one inflatable balloon comprises a mesh disposed on the outer wall of said balloon. 3. The anchored working channel of claim 2, wherein the mesh is a weft knit mesh. 4. The anchored working channel of claim 2, wherein the mesh comprises polyethylene. 5. The anchored working channel of claim 2, wherein the mesh comprises elastane. 6. The anchored working channel of claim 1, further comprising an imaging device disposed in one of the first lumen and the second lumen. 7. The anchored working channel of claim 6, wherein a distal end of said imaging device extends out from the distal end of said elongated shaft for viewing tissue in front of the anchored working channel. 8. The anchored working channel of claim 6, wherein said imaging device comprises a fiber optic bundle. 9. The anchored working channel of claim 6, wherein said imaging device comprises a steerable distal section. 10. The anchored working channel of claim 9, further comprising a control unit for actuation of the steerable distal section of said imaging device by a user. 11. The anchored working channel of claim 9, wherein said imaging device comprises an inner lumen and a plurality of steering lumens. 12. The anchored working channel of claim 11, wherein said imaging device further comprises at least one pull wire disposed in at least one of the plurality of steering lumens for actuation of the distal section of said imaging device. 13. The anchored working channel of claim 1, wherein the fluid is a gas. 14. The anchored working channel of claim 1, wherein fluid is supplied to said at least one balloon by a pump. 15. The anchored working channel of claim 14, wherein said pump is an electro-pneumatic pump. 16. The anchored working channel of claim 14, wherein said pump further comprises a vacuum source that evacuates the fluid from said at least one inflatable balloon. 17. The anchored working channel of claim 14, wherein said pump includes at least one sensor for measuring at least one parameter and a processor that controls the supply of the fluid to said at least one inflatable balloon based on the at le... | - | A61B001/32 A61M037/00 A61B001/005 A61B005/06 A61B001/00 A61B001/01
US20130150689 | A1 | 2013-06-13 | DEVICE FOR SENSING A TARGET CHEMICAL AND METHOD OF ITS MAKING | 2012-12-06 | The present invention relates to a device for sensing a target chemical. The device includes a flexible, non-planar substrate; a printed, solid-state sensing element comprising a chemical sensing material which produces an electrical signal upon interaction with the target chemical; a first printed electrode comprising a first conductive composition; and a second electrode comprising a second conductive composition. The first and second electrodes are electrically isolated from one another, and one or both of the first and second electrodes is in electrical contact with said sensing element. The first and second electrodes and the sensing element collectively form an electrochemical sensor which is coupled to the flexible, non-planar substrate. Medical devices comprising the device of the present invention and methods of making a device for sensing a target chemical are also disclosed. | 1. A device for sensing a target chemical comprising: a flexible, non-planar substrate;a printed, solid-state sensing element comprising a chemical sensing material which produces an electrical signal upon interaction with the target chemical;a first printed electrode comprising a first conductive composition; anda second electrode comprising a second conductive composition, wherein said first and second electrodes are electrically isolated from one another, and one or both of the first and second electrodes is in electrical contact with said sensing element, wherein said first and second electrodes and said sensing element collectively form an electrochemical sensor, which is coupled to said flexible, non-planar substrate. 2. The device according to claim 1, wherein the first printed electrode is in electrical contact with said sensing element. 3. The device according to claim 1, wherein both the first and second electrodes are in electrical contact with said sensing element. 4. The device according to claim 1, wherein the second electrode is printed onto the substrate. 5. The device according to claim 1, wherein the non-planar substrate has an irregular surface. 6. The device according to claim 1, wherein the first and second electrodes are independently formed from a material selected from the group consisting of copper; silver; gold; palladium; platinum; nickel; graphite; carbon black; conductive carbon; conductive ceramics; tin oxide; vanadium pentoxide; doped versions of tin oxide; doped versions of vanadium oxide; conductive polymers of polypyrrole, polythiophene, polyaniline, and mixtures or copolymers thereof. 7. The device according to claim 1, wherein the chemical sensing material is selected from the group consisting of an ionophore, an enzyme, a macromolecule, a metal, a metal oxide or a metal nitride, an insertion compound which physically entraps target species through geometrical action, cyclodextrin, zeolite, or other material or combinations thereof. 8. The device according to claim 1, wherein the first or second electrode is a reference electrode. 9. The device according to claim 1 further comprising an electrical measurement device coupled to the first and/or the second electrode. 10. The device according to claim 9, wherein the electrical measurement device is selected from the group consisting of a voltmeter, ohmmeter, oscilloscope, and ammeter. 11. The device according to claim 1 further comprising: an overcoat layer at least partially coating the electrochemical sensor. 12. The device according to claim 11, wherein the overcoat layer is formed from a material selected from the group consisting of epoxy, polyacrylate, natural rubber, polyester, polyethylene napthalate, polypropylene, polystyrene, polyvinyl fluoride ethyl-vinyl acetate, ethylene acrylic acid, acetyl polymer, poly(vinyl chloride), silicone, polyurethane, polyisoprene, styrene-butadiene, acrylonitrile-butadiene-styrene, polyethylene, polyamide, poly... | MICROPEN TECHNOLOGIES CORPORATION | G01N027/30 A61M016/04 A61B005/00 H04R025/00 A61B005/1473 A61B005/1477
US08876726 | B2 | 2014-11-04 | Prevention of incorrect catheter rotation | 2011-12-08 | A method includes providing an elongated probe having a longitudinal axis and a distal end, and capable of rotation of the distal end about the longitudinal axis in mutually opposite first and second directions. While an operator manipulates the probe within a body of a patient, the rotation that is applied to the distal end is sensed automatically. An alert is issued to the operator upon sensing that the rotation is in the second direction, but not when the sensed rotation is in the first direction. | 1. A method, comprising: providing an elongated probe having a longitudinal axis and a distal end, and capable of rotation of the distal end about the longitudinal axis in mutually opposite first and second directions, the distal end comprising an end section formed to define an arc that is oriented obliquely to the longitudinal axis; while an operator manipulates the probe within a body of a patient, automatically sensing the rotation that is applied to the distal end; andautomatically detecting an abnormality in the shape of the distal end of the elongated probe and issuing an alert to the operator upon sensing that the rotation is in the second direction, but not when sensing that the rotation is in the first direction, the alert allowing the operator to prevent the distal end of the elongated probe from engaging onto tissue and preventing damage to the tissue. 2. The method according to claim 1, wherein the distal end comprises a hook-shaped curve in a plane that is oriented obliquely with respect to the longitudinal axis. 3. The method according to claim 1, wherein the probe comprises a lasso cardiac catheter. 4. The method according to claim 1, wherein automatically sensing the rotation comprises receiving a signal from a sensor coupled to the probe, and determining the rotation based on the signal. 5. The method according to claim 4, wherein receiving the signal comprises accepting the signal from a position sensor that generates the signal responsively to an externally-generated magnetic field. 6. The method according to claim 4, wherein receiving the signal comprises accepting the signal from an acceleration sensor that generates the signal responsively to an angular acceleration of the probe. 7. The method according to claim 4, wherein the sensor is coupled to the distal end of the probe. 8. The method according to claim 1, wherein sensing the rotation comprises measuring an impedance between at least one sensor coupled to the distal end and one or more electrodes attached to the body of the patient, and calculating the rotation based on the impedance. 9. The method according to claim 1, wherein issuing the alert comprises displaying a visual alert on a monitor display viewed by the operator. 10. The method according to claim 1, wherein issuing the alert comprises sounding an audible alarm to the operator. 11. The method according to claim 1, and comprising detecting an entanglement of the distal end with tissue in the body, and issuing a notification of the entanglement to the operator. 12. The method according to claim 11, wherein detecting the entanglement comprises detecting a deviation of a shape of the distal end from a reference shape. 13. The method according to claim 1, wherein the probe is designated for operation in atria of a heart of the patient, and comprising measuring a location of the probe and alerting the operator upon detecting that the probe is located in a ventricle of the heart. 14. An apparatus, comp... | Biosense Webster (Israel) Ltd. | A61B005/04
US08439834 | B2 | 2013-05-14 | Analysis system with user-friendly display element | 2008-05-29 | A portable medical system is provided for the purposes of analysis and/or medication, the system having at least one of a medical monitoring device, an analysis device and a medication device. The portable medical system comprises at least one display element comprising at least one organic light-emitting diode display. An optimization device can be provided that comprises a brightness sensor and is configured to optimize the brightness, contrast and/or power consumption of the at least one display element. Furthermore, a monitoring device can be provided which monitors the functionality of the display element. Faults in the display element can be detected in this way, and a corresponding warning can be output to a person using the portable medical system. | 1. A portable medical system configured for purposes of at least one of analysis and medication and having one or more of a medical monitoring device, analysis device and medication device, the system comprising at least one display element comprising at least one organic light-emitting diode display, and further comprising a processor including a memory and at least one predefined setpoint value stored in the memory, at least one brightness sensor configured for detecting the brightness of the ambient light, wherein the processor is configured to variably adapt the at least one predefined setpoint value in response to the brightness of the ambient light during operation of the at least one organic light-emitting diode display, a monitoring device configured for detecting at least one drive current of the at least one organic light-emitting diode display, a comparison device configured for comparing the at least one drive current to the at least one predefined setpoint value, the monitoring device further having at least one warning device configured for generating a warning for a user when a measured value of the at least one drive current deviates from the at least one predefined setpoint value by more than a predefined amount. 2. The portable medical system of claim 1 comprising at least one analysis system configured for detecting at least one analyte in a liquid sample. 3. The portable medical system of claim 2 wherein the analysis system is configured for detecting at least one of blood glucose, cholesterol and coagulation. 4. The portable medical system of claim 2 wherein the analysis system is configured for detecting the analyte by means of at least one reagent. 5. The portable medical system of claim 1 comprising a medication device comprising at least one medication pump. 6. The portable medical system of claim 5 wherein the medication pump comprises an insulin pump. 7. The portable medical system of claim 1 wherein the at least one organic light-emitting diode display comprises at least one matrix display. 8. The portable medical system of claim 7 wherein the matrix display comprises an organic passive-matrix display. 9. The portable medical system of claim 1 wherein the at least one organic light-emitting diode display comprises at least one flexible display element having a transparent flexible substrate. 10. The portable medical system of claim 9 wherein the transparent flexible substrate comprises glass or plastic. 11. The portable medical system of claim 1 further comprising an optimization device comprising the at least one brightness sensor configured for detecting the brightness of the ambient light, and further comprising an adjustment device configured for automatic adjustment of at least one parameter of the at least one display element, the at least one parameter being selected from the group consisting of: brightness, contrast, and power consumption. 12. The portable medical system of claim 11 further comprisin... | Roche Diagnostics Operations, Inc. | A61B005/00 G01N033/48 H01L029/15 H01L031/04
US08448642 | B2 | 2013-05-28 | Measuring gas sample holder for measuring the concentrations of gas components and process for manufacturing a measuring gas sample holder | 2007-11-02 | A measurement gas vessel (3) for the measurement of the concentration of gas components of a stream of breath from a patient has a thin-walled inner part (11) which has two opposite facing walls limiting the breath stream. The walls are transparent to infrared light. An outer part (10) which in the central region (7) has two recesses on opposite sides which, with the walls (16) of the inner part (11), each form a window (9). A region of the inner part (11) outside the windows (9) is thermally connected to the outer part (10), and the outer part (10) surrounds the inner part (11). | 1. A measuring gas sample holder for measuring the concentration of gas components of a respiratory flow of a patient, the sample holder comprising: an inner part with two opposite walls limiting the respiratory flow, the walls being transparent to infrared light; andan outer part with two opposite openings, which each form a window with the walls of the inner part, wherein the outer part surrounds the inner part wherein the inner part is thin-walled and an area of the inner part outside the windows is thermally fused with the outer part. 2. A measuring gas sample holder in accordance with claim 1, wherein the inner part and the outer part are made of the same material. 3. A measuring gas sample holder in accordance with claim 1, wherein the inner part and the outer part are made of a material from the group comprised of the polyolefins. 4. A measuring gas sample holder in accordance with claim 1, wherein the wall thickness of the inner part is in the range of 170 m to 210 m. 5. A measuring gas sample holder in accordance with claim 1, wherein the inner part is U-shaped such that the opposite walls are connected to one another via a web. 6. A measuring gas sample holder in accordance with claim 1, wherein the inner part is of a sleeve-shaped design. 7. A measuring gas sample holder in accordance with claim 1, wherein a middle area of the outer part has means for fastening a measuring device. 8. A measuring gas sample holder in accordance with claim 1, wherein the outer part has an inlet piece and an outlet piece, wherein the inlet piece has grooves extending in parallel in the circumferential direction. 9. A measuring gas sample holder in accordance with claim 8, wherein the inlet piece and/or the outlet piece are conical. 10. A measuring gas sample holder in accordance with claim 1, wherein: the outer part has an inlet piece and an outlet piece; andthe inner part extends into the inlet piece and/or the outlet piece (8) of the outer part. 11. A measuring gas sample holder in accordance with claim 1, wherein the inner part consists essentially of a random copolymer and the outer part consists essentially of an impact copolymer. 12. A process for manufacturing a measuring gas sample holder for the measurement of the concentration of gas components of the respiratory flow of a patient, the process comprising the steps of: a) preparing a thin-walled part with two opposite walls in a first step of an injection molding process, which forms an inner part of the measuring gas sample holder;b) introducing a placeholder to keep away injection molded material at a first area and at a second area of the opposite walls of the inner part, which said first and second areas are to be kept free from injection molded material, wherein said placeholder is aligned such that the first area to be kept free from material is flush with the second area to be kept free from material;c) preparing an outer part of the measuring gas sample holder in a second step ... | Dräger Medical GmbH | A61M016/00 A61B005/08
US08920319 | B2 | 2014-12-30 | Analyte monitoring device and methods of use | 2012-12-28 | In aspects of the present disclosure, a multi compatible or universal blood glucose monitoring unit including a calibration unit is integrated with one or more components of an analyte monitoring system to provide compatibility with in vitro test strip that require calibration code and test strips that do not require calibration code. Also disclosed are methods, systems, devices and kits for providing the same. | 1. A device of an in vivo continuous glucose monitoring system that determines glucose level by way of in vivo glucose sensors and in vitro glucose test strips, comprising: a test strip receiving port that receives coded in vitro glucose test strips that require user calibration action to calibrate the in vitro test strips and non-coded in vitro glucose test strips that do not require user calibration action to calibrate the in vitro test strips;a processor configured to determine glucose concentration from an electrical signal obtained from in vivo glucose sensors at least partially inserted into the skin of a user, and from both the coded and the non-coded in vitro glucose test strips received in the test strip receiving port by first determining if a received in vitro glucose test strip is a coded or a non-coded test strip, selecting a coded or a non-coded processing algorithm to process a signal from the in vitro test strip once determined, and processing the signal from the in vitro test strip to determine an in vitro glucose value; anda user interface configured to communicate the glucose concentration determined by the processor. 2. The device of claim 1, further comprising programming to automatically determine if the received in vitro glucose test strip is a coded or a non-coded test strip. 3. The device of claim 1, further comprising user-selectable inputs that identify the received in vitro glucose test strip as the coded or the non-coded test strip. 4. The device of claim 1, wherein the processor is programmed to generate a request for a calibration code if a coded test strip is received in the test strip port. 5. The device of claim 1, further comprising an insulin administration system integrated with the device. 6. The device of claim 1, wherein the processor is programmed to use the determined in vitro glucose value to calibrate the electrical signal from the in vivo glucose sensors to generate a calibrated in vivo glucose value. 7. The device of claim 6, wherein the processor is programmed to use a single in vitro glucose value to calibrate the signal from the in vivo glucose sensors. 8. The device of claim 6, wherein the processor is programmed to calibrate the in vivo glucose sensors only if the determined in vitro glucose value is within an acceptable range. 9. The device of claim 6, wherein the processor is programmed to determine a rate of change of the in vivo glucose level and calibrate the in vivo glucose sensors only if the determined rate of change is within an acceptable range. 10. The device of claim 1, wherein the device includes an in vitro glucose test strip detection circuitry that automatically recognizes receipt of an in vitro glucose test strip in the test strip port and, once recognized, automatically determines whether the received test strip is a coded or no-coded test strip. 11. A method of determining glucose level by in vivo glucose sensors and in vitro glucose test strips, comprising: receiving... | Abbott Diabetes Care Inc. | A61B005/145 A61B005/1486 A61B005/1495 A61B005/00 A61B005/1473 G01N033/66
US09435803 | B2 | 2016-09-06 | Optical resonator diagnostic device and methods of use | 2012-11-21 | An implantable diagnostic device in accordance with the present disclosure provides various benefits such as a compact size thereby allowing implanting of the device inside animate objects; low cost due to incorporation of inexpensive detection circuitry and the use of conventional IC fabrication techniques; re-usability by heating thereby allowing multiple diagnostic tests to be performed without discarding the device; and a configuration that allows performing of simultaneous and/or sequential diagnostic tests for detecting one or more similar or dissimilar target molecules concurrently or at different times. | 1. A diagnostic device fabricated in silicon, the diagnostic device comprising: a first optical nanobeam resonator, made of silicon, the first optical nanobeam resonator comprising a first capture agent located at a first binding site;an optical waveguide, made of silicon, the optical waveguide configured for propagating a laser beam and for coupling a first portion of the propagated laser beam into the first optical nanobeam resonator; anda first detector configured for detecting a) a first resonant wavelength generated by the first optical nanobeam resonator when no binding reaction is present at the first binding site, and b) a second resonant wavelength generated by the first optical nanobeam resonator upon undergoing a change in refractive index when a binding reaction is present at the first binding site,wherein the first optical nanobeam resonator is comprised of one or more substantially circular holes on a surface of the optical waveguide. 2. The diagnostic device of claim 1, wherein detecting the first resonant wavelength comprises detecting a first current in the detector, and detecting the second resonant wavelength comprises detecting a change in the first current. 3. The diagnostic device of claim 1, wherein the diagnostic device is packaged for placement inside an animate object, the placement comprising placing the diagnostic device in a blood stream or in tissue close to the bloodstream of the animate object for label-free diagnostic testing. 4. The diagnostic device of claim 3, wherein the first capture agent is an aptamer selected to capture a first analyte and wherein the second resonant wavelength is shifted from the first resonant wavelength in direct proportion to a concentration of the first analyte. 5. The diagnostic device of claim 1, further comprising: a heating element configured for heating at least a portion of the first optical nanobeam resonator. 6. The diagnostic device of claim 5, wherein the optical waveguide is configured at least in part, to be operative as the heating element. 7. The diagnostic device of claim 5, further comprising: a calorimeter for measuring a temperature of the first binding site. 8. The diagnostic device of claim 7, wherein the calorimeter is an integral part of the first optical nanobeam resonator. 9. The diagnostic device of claim 8, wherein the calorimeter employs a thermo-optic measurement. 10. The diagnostic device of claim 9, wherein the thermo-optic measurement provides at least one of: a) a temperature indication of a surface or b) a chemistry of the surface. 11. The diagnostic device of claim 10, wherein the thermo-optic measurement is a micro-calorimetric measurement confinable to an area of less than 1 micrometer in all directions. 12. The diagnostic device of claim 1, further comprising: a second optical resonator comprising a second binding site, the second optical resonator configured to receive a second portion of the laser beam propagated through the optical wa... | CALIFORNIA INSTITUTE OF TECHNOLOGY | G01N033/543 G01N033/566 A61B005/1459 A61B005/1491
US09370296 | B2 | 2016-06-21 | Medical diagnostic system | 2011-11-30 | An integrated portable medical diagnostic system (PMDS) provides easy and convenient access to one or more medical instruments for healthcare practitioners. The PMDS is utilized in an outpatient workflow in which the practitioner generally remains stationary, while patients rotate to and from the practitioner over the course of a medical examination or procedure. The PMDS includes a body including a plurality of compartments, a first compartment defines a first receptacle for a blood pressure monitor, a second compartment adjacent the first compartment defines a second receptacle for an otoscope and an ophthalmoscope, and a third compartment adjacent the second compartment defines a third receptacle for a thermometer. | 1. An integrated portable medical diagnostic system, comprising: a blood pressure monitor;an otoscope;an ophthalmoscope;a thermometer;an apparatus including a body defining a plurality of compartments, wherein a first compartment defines a first receptacle for the blood pressure monitor, a second compartment adjacent the first compartment defines a second receptacle for the otoscope and the ophthalmoscope, and a third compartment adjacent the second compartment defines a third receptacle for the thermometer;at least one power supply arranged within the body;a plurality of ports each coupled to the at least one power supply and configured to supply power to either one of the otoscope and ophthalmoscope and to support either one of the otoscope and ophthalmoscope in an approximately vertical orientation;a bracket coupled to a portion of the first compartment, the bracket configured to support an aneroid of the blood pressure monitor;a light emitting diode associated with each one of the plurality of ports and configured to indicate a charging state of either one of the otoscope and ophthalmoscope when positioned in a corresponding one of the plurality of ports;wherein the third receptacle comprises a cradle arranged to support the thermometer in an approximately horizontal orientation, and wherein the cradle comprises contacts coupled to the at least one power supply and configured to supply power to the thermometer, with a light emitting diode being associated with the contacts and configured to indicate a charging state of the thermometer when positioned in the cradle. 2. The system of claim 1, wherein the second receptacle comprises a pocket arranged as storage for disposable and reusable tips of the otoscope and ophthalmoscope. 3. The system of claim 1, wherein at least a portion of the body is formed of a thermoplastic elastomer. | Welch Allyn, Inc. | A61B005/00 A61B001/00 A61B001/227 A61B003/12 A61B005/022
US09642540 | B2 | 2017-05-09 | Blood pressure measurement device | 2013-01-28 | A blood pressure measurement device includes a measurement air bladder for being wrapped around a body part to be measured, a compression member that compresses the measurement air bladder from the outside of the measurement air bladder against the body part to be measured; an inflation member for inflating the measurement air bladder, a deflation member for deflating the measurement air bladder, a blood pressure determination unit that determines a blood pressure during the inflation by the inflation member or during the deflation by the deflation member, and a control unit that causes the compression member to apply a pressure that is higher than or equal to an atmospheric pressure to the measurement air bladder when an internal pressure of the measurement air bladder reaches or falls below a certain pressure due to the deflation by the deflation member. | 1. A blood pressure measurement device comprising: a measurement air bladder for being wrapped around a body part to be measured;a compression air bladder positioned outside the measurement air bladder so as to compress the measurement air bladder from an outside of the measurement air bladder against the body part to be measured;a measurement air system that inflates and deflates the measurement air bladder, said measurement air system comprising: a first inflation member that inflates the measurement air bladder; anda first deflation member that deflates the measurement air bladder;a compression/fixation air system that inflates and deflates the compression air bladder, said compression/fixation air system being provided independently of the measurement air system, and said compression/fixation air system comprising: a second inflation member that inflates the compression air bladder; anda second deflation member that deflates the compression air bladder;a blood pressure determination unit that determines a blood pressure during the inflation by the first inflation member or during the deflation by the first deflation member; anda control unit that is specifically programmed to cause the compression air bladder to apply a pressure that is higher than or equal to an atmospheric pressure to the measurement air bladder when an internal pressure of the measurement air bladder reaches or falls below a certain pressure due to the deflation by the first deflation member, andwherein the control unit is specifically programmed to cause the compression air bladder to apply a pressure that is higher than or equal to the atmospheric pressure to the measurement air bladder during the deflation of the measurement air bladder by the first deflation member by controlling the compression/fixation air system. 2. The blood pressure measurement device according to claim 1, wherein the control unit controls a state in which the compression air bladder compresses the measurement air bladder based on a difference between an internal pressure of the measurement air bladder and an internal pressure of the compression air bladder. 3. The blood pressure measurement device according to claim 1, further comprising: a flexible member wrapped around the measurement air bladder,wherein the flexible member is wrapped around the measurement air bladder in such a manner that a portion of the flexible member overlaps and comes in contact with another portion of the flexible member, andwherein the control unit causes the compression air bladder to apply, to the flexible member, a pressure that is higher than or equal to a sum of the atmospheric pressure and a frictional force of the portions of the flexible member that come in contact with each other so as to compress the measurement air bladder. 4. The blood pressure measurement device according to claim 1, wherein the compression air bladder comprises: a wrapping member that is wrapped around the measurement air bladder; anda... | OMRON HEALTHCARE Co., Ltd. | A61B005/021 A61B005/0225 A61B017/132 A61B005/022
US09392943 | B2 | 2016-07-19 | System for glycated protein detection | 2012-02-29 | A method of detecting the presence of glycated proteins or peptides (GPs) includes the steps of assessing the sample for fluorescence, subjecting the sample to UV radiation, and reassessing the sample for an increase in fluorescence. An increase in fluorescence at the reassessing step indicates the presence of GPs. The method may be useful for detecting disease such as diabetes. | 1. A method of detecting the presence of glycated proteins or peptides in a sample comprising carrying out steps of first assessing the sample for fluorescence, subjecting the sample to UV radiation, and reassessing the sample for an increase in fluorescence relative to any fluorescence assessed in said first assessing step, the presence of fluorescence at said first assessing step and an increase in fluorescence at said reassessing step being indicative of the presence of glycated proteins or peptides. 2. A method according to claim 1 including subjecting the sample between assessments to UV radiation in a wavelength range 200-300 nm. 3. A method according to claim 1 including subjecting the sample between assessments to UV radiation in a wavelength range 250-260 nm. 4. A method according to claim 1 including subjecting the sample between assessments to UV radiation of about 254 nm wavelength. 5. A method according to claim 1 including subjecting the sample to UV radiation between assessments for less than 5 minutes. 6. A method according to claim 1 including measuring actual fluorescence of the sample in said assessment steps. 7. A method according to claim 6 including measuring any change in actual fluorescence between the assessment and the reassessment steps. 8. A method according to claim 1 comprising assessing and reassessing the fluorescence of the sample by reference to substantially only horizontally polarised fluorescent light. 9. A method according to claim 8 including causing the fluorescence to pass a filter oriented to pass substantially only horizontally polarised light. 10. A method according to claim 9 including in the assessment and reassessment steps exposing the sample to vertically polarised light as excitation light. 11. A method according to claim 1 including spectrally resolving the fluorescence observed in the assessment and reassessment steps. 12. A method according to claim 11 including spectrally resolving the fluorescence observed in the assessment and reassessment steps and analysing a shape of the fluorescence. 13. A method according to claim 1 including assessing the fluorescence of the sample, subjecting the sample to a pulse of UV radiation, and reassessing the fluorescence of the sample after a delay. 14. A method according to claim 13 including reassessing the fluorescence of the sample after a period of time substantially corresponding to a fluorescence lifetime of a class of glycated proteins or peptides. 15. A method according to claim 1 including assessing the fluorescence of the sample, subjecting the sample to a modulated UV signal, and reassessing the fluorescence of the sample for a modulated response. 16. A method according to claim 1 wherein the sample is a portion of skin of a living person or animal or a sample from a living person or animal. 17. A method according to claim 1 wherein the sample is of or from a person and including assessing the sample for the presence of glycated pr... | Veritide Limited | G01N021/64 G01N033/68 A61B005/00 C12M001/34 G01N021/85 G01N033/48
US09326684 | B2 | 2016-05-03 | Magnetic enhancement in determination of physiological blood parameters | 2011-11-08 | Systems and methods for measuring a physiological parameter of blood in a patient are provided herein. An example method includes establishing with a magnetic array, an first magnetic field along tissue of the patient inserted into the magnetic array and a second magnetic field perpendicular to the tissue, emitting optical signals into further tissue of the patient during at least a first alignment of the magnetic array around the tissue, detecting characteristics of the optical signals, and identifying a value of a physiological parameter based on at least the characteristics of the optical signals. | 1. A system for measuring a physiological parameter of blood in a patient, the system comprising: a magnetic array having an opening therein configured to have tissue of the patient inserted therein and simultaneously establish in the tissue an axial magnetic field and a radial magnetic field perpendicular to the axial magnetic field;an emitter configured to emit a first optical signal into the tissue during a first angular configuration between the emitter and the magnetic array, and emit a second optical signal into the tissue during a second angular configuration between the emitter and the magnetic array the second angular configuration being different from the first angular configuration;a detector configured to detect characteristics of the first optical signal and the second optical signal;a user interface; anda processing module configured to: calculate a differential of the characteristics of the first and the second optical signals;identify a value of a physiological parameter from the differential; anddisplay the physiological parameter on the user interface. 2. The system of claim 1, wherein the magnetic array comprises a central hole configured to have the tissue of the patent inserted therein, and wherein the axial magnetic field and the radial magnetic field are established within the central hole. 3. The system of claim 1, wherein the physiological parameter comprises a total hemoglobin parameter of the blood of the patient. 4. The system of claim 1, wherein the characteristics of the first optical signal and the second optical signal comprise an amplitude of the first optical signal and the second optical signal after scattering through the tissue. 5. The system of claim 1, wherein the magnetic array comprises a composite array of permanent magnets forming a central hole, wherein the permanent magnets are organized so both the axial magnetic field and the radial magnetic field are observed in the central hole. 6. The system of claim 1, wherein the tissue comprises a digit of the patent, and wherein the digit is inserted to a first distance into a central hole of the magnetic array for application of the axial magnetic field and the radial magnetic field at the first distance along the digit, and wherein the first optical signal and the second optical signal are each applied at a second distance along the digit. 7. The system of claim 1, wherein the first angular configuration between the emitter and the magnetic array is correlated to a first intensity of the first optical signal and a second intensity of the second optical signal, wherein the second angular configuration between the emitter and the magnetic array is correlated to a second intensity of the first optical signal and a first intensity of the second optical signal, and wherein the first intensity is greater than the second intensity. 8. The system of claim 1, wherein the emitter is configured to emit the first optical signal and the second optical signal over ... | Covidien LP | A61B005/1455 A61B005/00 A61B005/055
US09801558 | B2 | 2017-10-31 | Detection and monitoring of abdominal aortic aneurysm | 2011-07-14 | Ruptured Abdominal Aortic Aneurysms (AAA) cause a large number of deaths annually. Ruptures occur even in people who are already diagnosed with AAA and are being monitored. The reason is that the interval between tests is too long because of the need to visit a pathological facility with imaging equipment. It is preferable to estimate the progress of AAA frequently, once detected, in a non-invasive manner, preferably at the subject's home, without the need for the subject to visit a pathological facility. A device is disclosed for detecting a state of a vascular pathology of a subject, comprising a sensor signal unit (103) for providing a signal representative of a blood volume in a body part of a subject, a comparator (107) for comparing the sensor signal with a reference signal, and a user interface (109) for conveying a result based on the comparison to a user of the device. | 1. A device for testing a subject for estimating a progress of a state of an existing abdominal aorta aneurysm of the subject based on a determined change over time, the device comprising: a sensor configured to sense a pulsation of blood volume in a body part of the subject;a memory;a processor configured to: acquire from the sensor an amplified sensor signal representative of the blood volume in the body part of the subject;acquire an electrocardiogram (ECG) signal of the subject via an ECG electrode, the ECG signal indicating an activity of the heart muscle of the subject;analyze a time interval between a peak of the ECG signal and the sensor signal for a number of cycles so as to synchronize the acquisition of the sensor signal with the ECG signal;increase the amplification of a DC component of the sensor signal to a higher amplification for the time period when the ECG signal indicates that the heart muscle of the subject is in a diastolic state, and reduce the amplification of the DC component of the sensor signal for the time period when the ECG signal indicates that the heart muscle of the subject is in a systolic state;compare one or more characteristics of the sensor signal with corresponding one or more characteristics of a reference signal stored in the memory, wherein the reference signal is a corresponding sensor signal previously acquired from a test on the subject a time period ago, timing information of the ECG signal being used to compensate for a difference in heart rates of the subject between acquisitions of the sensor signal and the reference signal; anddetermine a change in the one or more characteristics of the sensor signal over the time period; anda user interface configured to display a result of the determination,wherein the result provides an estimate of the progress of the state of the existing abdominal aorta aneurysm. 2. The device of claim 1, wherein the sensor is a photoplethysmogram sensor. 3. The device of claim 1, wherein the processor is further configured to: determine a change in one or more relationships between the sensor signal and the ECG signal of the subject,wherein the one or more relationships comprise the time interval between a peak of the ECG signal and the sensor signal,and further wherein the result of the determination is based upon the determined change in the one or more relationships between the sensor signal and the ECG signal. 4. A method of testing a subject for estimating a progress of a state of an existing abdominal aorta aneurysm of the subject based on a determined change over time, the method comprising: sensing a pulsation of blood volume in a body part of the subject with a sensor and acquiring an amplified sensor signal representative of the blood volume;acquiring, by a processor, an electrocardiogram (ECG) signal of the subject via an ECG electrode, the ECG signal indicating an activity of the heart muscle of the subject;analyzing, by the processor, a time interval between a... | KONINKLIJKE PHILIPS N.V. | A61B005/02 A61B005/0295 A61B005/024 A61B005/026 A61B005/0285 A61B005/04 A61B005/0402 A61B005/00
US20130131495 | A1 | 2013-05-23 | PLANNING SYSTEM FOR TARGETING TISSUE STRUCTURES WITH ULTRASOUND | 2012-06-21 | The disclosed subject matter provides systems and methods for targeting tissue structures and applying ultrasound thereto. A method according to the disclosed subject matter for targeting a tissue structure using corresponding tissue structure image data includes inputting the tissue structure image data into a targeting simulator, determining acoustic properties of the tissue structure from the corresponding tissue structure image data, and utilizing the determined acoustic properties to align a simulated transducer with the tissue structure such that the tissue structure is targeted. The method can further include acquiring the tissue structure image data, aligning the image data with an atlas of a body structure encompassing the tissue structure and/or selecting parameters of the simulated transducer such that a focal region of an ultrasound wave generated by the simulated transducer targets the tissue structure. | 1. A method for targeting a tissue structure using corresponding tissue structure image data, comprising: receiving the tissue structure image data into a targeting simulator;determining one or more acoustic properties of the tissue structure from the corresponding tissue structure image data; andutilizing the determined one or more acoustic properties to align a simulated transducer with the tissue structure such that the tissue structure is targeted. 2. The method of claim 1, further comprising acquiring the tissue structure image data. 3. The method of claim 2, wherein the acquiring comprises acquiring a CT scan of at least the tissue structure. 4. The method of claim 2, wherein the acquiring comprises acquiring an MRI of at least the tissue structure. 5. The method of claim 1, further comprising aligning the tissue structure image data with an atlas of a body structure encompassing the tissue structure. 6. The method of claim 1, further comprising selecting parameters of the simulated transducer such that a focal region of an ultrasound wave generated by the simulated transducer targets the tissue structure. 7. The method of claim 1, wherein the simulated transducer generates an ultrasound wave, and further comprising calculating one or more standing wave properties of the ultrasound wave in proximity to the tissue structure. 8. The method of claim 1, wherein the determining comprises determining a pressure waveform of an ultrasound wave moving from the simulated transducer to the tissue structure. 9. A method for applying ultrasound to a tissue structure using corresponding tissue structure image data, comprising: receiving the tissue structure image data into a targeting simulator;determining one or more acoustic properties of the tissue structure from the corresponding tissue structure image data; andutilizing the determined one or more acoustic properties to align a simulated transducer with the tissue structure such that the tissue structure is targeted;utilizing the alignment of the simulated transducer to align a real transducer with the tissue structure; andapplying ultrasound to the tissue structure using the real transducer. 10. The method of claim 9, further comprising monitoring the application of ultrasound to the tissue structure. 11. The method of claim 9, wherein applying comprises applying ultrasound utilizing transducer parameters effective to open the tissue structure. 12. The method of claim 9, wherein applying comprises applying ultrasound utilizing transducer parameters effective to reduce formation of standing waves in proximity to the tissue structure. 13. The method of claim 11, wherein the tissue structure comprises a brain structure and wherein opening the tissue structure comprises opening a blood brain barrier. 14. A system for targeting a tissue structure using corresponding tissue structure image data, comprising: a targeting simulator comprising a processing unit operatively connected to a memory u... | THE TRUSTEES OF COLUMBIA UNIVERSITY IN THE CITY OF NEW YORK | A61N007/00 A61B006/00 A61B005/00 A61B006/03 A61B005/055
US20130150685 | A1 | 2013-06-13 | SYSTEM AND METHOD FOR MONITORING A SURGICAL SITE | 2011-08-23 | A system and method for monitoring a surgical site within a body, including an elongate sensory subsystem adapted to be placed or implanted near to the surgical site including a sensor for collecting physiological data from the surgical site and a communication subsystem in communication with the elongate sensory subsystem. An elongate probe extending from the communication subsystem to the vicinity of the surgical site adapted to collect physiological data pertaining to the surgical site. A method for monitoring the surgical site to determine the early onset of complications is disclosed. A method for monitoring the integrity of an organ and in particular monitoring the integrity of an anastomosis is also disclosed. | 1-39. (canceled) 40. A system for monitoring a site within a mammalian body, comprising: a sensing subsystem adapted for placement within the mammalian body, comprising:a substrate;at least one sensor disposed on the substrate and adapted to sense a physiological parameter of the mammalian body; anda microcircuit in operable communication with the at least one sensor and configured to communicate with a communication subsystem; anda communication subsystem in operable communication with the sensing subsystem. 41. The system in accordance with claim 40, wherein the substrate is formed from elastomeric material. 42. The system in accordance with claim 41, wherein the elastomeric substrate is formed from material selected from the group consisting of a silicone elastomer and an elastic protein. 43. The system in accordance claim 41, wherein the elastomeric substrate is formed of a material selected from the group consisting of a poly(dimethylsiloxane), a viscoelastic gel, a collagen, a porous core elastomer, a perfluoropolyether, a silicone-containing polyurethane, a polyurethane, a PFPE-PDMS block copolymers, a polyisoprene, a polybutadiene, a fluoroolefin-based fluoroelastomers, and a resilin. 44. The system in accordance with claim 41, wherein the microcircuit is operably coupled to the at least one sensor by a flexible interconnect having the capability to stretch relative to its non-stretched length, without damage by an amount selected from the group consisting of up to 10% stretch, up to 30% stretch, up to 50% stretch, and up to 100% stretch. 45. The system in accordance with claim 40, wherein the sensing subsystem includes one or more bioadhesives configured to anchor the sensing subsystem to a body tissue. 46. The system in accordance with claim 45, wherein the sensing subsystem further comprises a biodegradable bioadhesive. 47. The system in accordance with claim 40, wherein the at least one sensor includes an elastomeric capacitive strain sensor. 48. The system in accordance with claim 40, wherein the sensing subsystem is configured and dimensioned for placement across a surgical site. 49. The system in accordance with claim 48, wherein the sensing subsystem is configured and dimensioned to sense a biological property selected from the group consisting of a bioelectric activity, a biopotential, a bioimpedance, a bioimpedance tomography, a motility, a water content, an ischemia, and a tissue oxygenation. 50. The system in accordance claim 48, wherein the sensing subsystem is configured to sense a disease state selected from the group consisting of (appears in claim 10), a phagocytosis, an inflammation, an apoptosis, a progression of wound healing, an abscess, an edema, a tear, and a leak. 51. The system in accordance with claim 40, wherein the communication subsystem is configured for attachment to the body. 52. The system in accordance with claim 51, wherein the sensing subsystem and the communication subsystem are in wireles... | - | A61B005/07
US20130158394 | A1 | 2013-06-20 | Devices, Systems and Methods to Detect and Reduce or Prevent Entry of Inflammatory Mediators into Milk Ducts | 2011-01-14 | Devices, systems and methods are disclosed for measurement and reduction or prevention of fluid movement in lactiferous ducts, detection of diseased conditions in the breasts, and treatments thereof. Such techniques, methods and devices are applicable to a variety of conditions including carcinomas. | 1. A method for detecting assessing and promoting breast health through an open lactiferous duct, the method comprising: exposing a nipple to a fluid containing a contrast medium;allowing passage of an elapsed period of time; anddetecting the presence of the contrast medium in the lactiferous duct in order to determine if the lactiferous duct is open. 2. The method of claim 1, wherein if the lactiferous duct is determined to be open, further comprising: collecting a sample of fluid from the lactiferous duct. 3. The method of claim 2, further comprising: assessing the presence of tumor cells within the collected sample of fluid. 4. The method of claim 3, wherein if tumor cells are detected, further comprising: introducing anti-tumor compounds into the lactiferous duct. 5. The method of claim 3, wherein if tumor cells are not detected, further comprising: preventing further fluid flow into the lactiferous duct. 6. The method of claim 5, the preventing fluid flow step comprises: sealing the lactiferous duct with glue. 7. The method of claim 5, the preventing fluid flow step comprises: sealing the lactiferous duct via suture. 8. The method of claim 5, the preventing fluid flow step comprises: sealing the lactiferous duct via a cap. 9. A milk duct cap comprising: a concave thimble-like inner portion adapted to position over a nipple of a breast; andan outer rim extending from the concave inner portion;wherein the outer rim portion contains an adhesive to adhere to an areola of the breast. 10. The milk duct cap of claim 9, wherein an interior portion of the inner portion contains a non-soluble sealant coating which comes into contact with the nipple. 11. The milk duct cap of claim 9, wherein an interior portion of the inner portion contains a diagnostic coating which comes into contact with the nipple. 12. The milk duct cap of claim 9, wherein an interior portion of the inner portion contains a growth factor coating which comes into contact with the nipple. 13. The milk duct cap of claim 9, wherein an interior portion of the inner portion contains an anti-inflammatory coating which comes into contact with the nipple. 14. A system for introducing a therapeutic into a nipple of a breast and then detecting the presence of the therapeutic, the system comprising: a container having a rim, wherein the rim fits snugly around a nipple and areolar portion of a breast; the container further including a liquid therapeutic within its interior when the container is attached to the areolar portion such that the liquid therapeutic comes into direct contact with the nipple to allow the liquid therapeutic to enter the nipple through milk ducts; andan imaging system to detect the presence of the liquid therapeutic within the nipple and measure its concentration. 15. The system of claim 14, wherein the liquid therapeutic is coupled with a marker. 16. The system of claim 15, wherein the marker is indocyanine green. 17. The system of claim 14, wherein the r... | THE REGENTS OF THE UNIVERSITY OF CALIFORNIA | A61B005/00 A61M031/00 A61F005/37
US20130158434 | A1 | 2013-06-20 | APPARATUS FOR VOICE ASSISTED MEDICAL DIAGNOSIS | 2012-12-04 | An apparatus for use in voice assisted medical diagnosis including a database, an input unit, a voice matching unit and a diagnosis unit. A voice model associated with an individual is stored in the database. The input unit receives a voice signal from the individual. The voice matching unit matches the voice signal with the voice model. The diagnosis unit diagnoses whether the individual suffers from one or a multiple of predetermined diseases according to a matching result from the voice matching unit. The apparatus further includes a speech recognition unit, analyzing the individual's voice response to a plurality of predetermined questions to determine one or a multiple of medical conditions of the individual. The diagnosis unit diagnoses whether the individual suffers from one or a multiple of the predetermined diseases according to the matching result and the one or multiple of medical conditions of the individual. | 1. An apparatus for use in voice assisted medical diagnosis, comprising: a database, storing a voice model associated with an individual;an input unit, receiving a voice signal from the individual;a voice matching unit, matching the voice signal with the voice model; anda diagnosis unit, diagnosing whether or not the individual suffers from one or a multiple of predetermined diseases according to a matching result from the voice matching unit. 2. The apparatus as claimed in claim 1, further comprising: a voice training module, generating the voice model from the individual's voice. 3. The apparatus as claimed in claim 1, further comprising: a speech recognition unit, analyzing the individual's voice response to a plurality of predetermined questions to determine one or a multiple of medical conditions of the individual,wherein the diagnosis unit, diagnoses whether or not the individual suffers from one or a multiple of the predetermined diseases according to the result from the voice matching unit and the one or multiple of medical conditions of the individual. 4. The apparatus as claimed in claim 1, further comprising: an alarm unit, giving a warning to the individual if the matching result from the voice matching unit reaches or passes a predetermined threshold. 5. An apparatus for use in voice assisted medical diagnosis, comprising: a database, storing a plurality of voice models associated with predetermined diseases;an input unit, receiving a voice signal from an individual;a voice matching unit, matching the voice signal with the plurality of voice models; anda diagnosis unit, diagnosing whether or not the individual suffers from one or a multiple of the predetermined diseases according to a matching result from the voice matching unit. 6. The apparatus as claimed in claim 5, further comprising: a speech recognition unit, analyzing the individual's voice response to a plurality of predetermined questions to determine one or a multiple of medical conditions of the individual,wherein the diagnosis unit diagnoses whether or not the individual suffers from one or a multiple of the predetermined diseases according to the result from the voice matching unit and the one or multiple of medical conditions of the individual. 7. A method for diagnosis with assistance of voice, comprising: receiving a voice signal from an individual;matching the voice signal with a voice model associated with the individual and generating a matching result; anddiagnosing whether or not the individual suffers from one or a multiple of predetermined diseases according to the matching result. 8. The method as claimed in claim 7, further comprising: generating the voice model from the individual's voice. 9. The method as claimed in claim 7, further comprising: analyzing the individual's voice response to a plurality of predetermined questions to determine one or a multiple of medical conditions of the individual; anddiagnosing whether or not the individual suffers ... | DELTA ELECTRONICS, INC. | A61B005/00
US20130116580 | A1 | 2013-05-09 | SYSTEM FOR QUALITY ASSESSMENT OF PHYSIOLOGICAL SIGNALS AND METHOD THEREOF | 2010-07-02 | The present disclosure relates to a system for physiological signal quality assessment, the system includes: a first filter module for implementing a filter process on an inputted first physiological signal; a first periodicity detection module for detecting periodicity of the filtered first physiological signal, and determining periodic segmentation point of the first physiological signal; a feature extracting module for extracting corresponding signal features of the first physiological signal in each heart period; and a fuzzy logic module for building up a fuzzy logic model according to the extracted signal features, and calculating a signal quality index for the first physiological signal in the relative period based on the built fuzzy logic model, and determining a signal attribute according to the signal quality index. A method for physiological signal quality assessment is provided as well. The system and method for physiological signal quality assessment calculate the signal quality index, determine the signal attribute according to the signal quality index, therefore recognize the abnormal signal out of the first physiological signal, and result in high quality physiological signals. | 1. A system for quality assessment of physiological signals, wherein the system comprises: a first filter module for implementing a filter process on an inputted first physiological signal;a first periodicity detection module for detecting periodicity of the filtered first physiological signal, and determining periodic segmentation points of the first physiological signal;a feature extraction module for extracting corresponding signal features of the first physiological signal in each heart period; anda fuzzy logic module for building up a fuzzy logic model according to the extracted signal features, and calculating a signal quality index for the first physiological signal in the relative period based on the built fuzzy logic model, and determining a signal attribute according to the signal quality index. 2. The system for quality assessment of physiological signals according to claim 1, wherein the first physiological signal is an invasive continuous arterial blood pressure signal, a noninvasive continuous arterial blood pressure signal, or a pulse signal. 3. The system for quality assessment of physiological signals according to claim 2, wherein the filter process on the first physiological signal is to filter noise with frequencies higher than 40 Hz out from the first physiological signal. 4. The system for quality assessment of physiological signals according to claim 2, wherein the feature extraction module further sets up a membership function for the extracted signal features, the membership function is:S(x;a,b)={0,x≤a2(x-ab-a)2,a&lt;x≤a+b21-2(x-bb-1)2,a+b2&lt;x≤b1,b&lt;x,wherein x is the current feature value; a and b are parameters determined by experiment. 5. The system for quality assessment of physiological signals according to claim 4, wherein the signal features comprise signal feature of calibration abnormality u1 and signal feature of motion abnormality u2; x in the membership function of the signal feature of calibration abnormality u1 is end-diastolic slope sum; x in the membership function of the signal feature of motion abnormality u2 is a ratio of an absolute value of a difference between two successive diastolic pressures and a less value thereof. 6. The system for quality assessment of physiological signals according to claim 5, further comprising: a second filter module for implementing a filter process on an inputted second physiological signal which is synchronously sampled with the first physiological signal;a second periodicity detection module for detecting periodicity of the filtered second physiological signal, and determining periodical segment points of the second physiological signal;wherein the feature extraction module is further used for extracting signal features of the second physiological signal in the same period in relation to the first physiological signal. 7. The system for quality assessment of physiological signals according to claim 6, wherein the second physiological signal is electrocardio... | Shenzhen Institute of Advanced Technology Chinese Academy of Sciences | A61B005/04 A61B005/0402 A61B005/021 A61B005/024 A61B005/00 A61B005/0215
US20130137937 | A1 | 2013-05-30 | OUTPATIENT MONITORING SYSTEMS AND METHODS | 2013-01-25 | Described are computer-based methods and apparatuses, including computer program products, for outpatient monitoring. In some examples, the outpatient monitoring technology includes a system for remote monitoring and consultations of patients' state associated with automated interpretation of vital signs signals. In other examples, the outpatient monitoring technology includes a system for remote monitoring of patients' state associated with analysis of full-disclosure vital signs digital signals with reduced bit data or channel data. In some examples, the outpatient monitoring technology includes a system for remote monitoring of patients' state associated with ongoing automated analysis and transmission of full-disclosure vital signs digital signals and automatically generated signals' interpretation results and manually marked patient symptoms. | 1. A system for remote monitoring of a patients' state associated with ongoing automated analysis and transmission of full-disclosure data signals representative of vital signs, interpretation results data, and manually marked patient symptoms information data, the system comprising: at least one portable patient monitor, the portable patient monitor comprising: an acquisition module for acquiring digital data signals representative of full-disclosure vital signs;an analysis module for interpreting the acquired digital data signals;an interactive user interface for reporting subjective symptoms;a recording module for storing the full-disclosure data signals representative of vital signs, the interpretation results, and the information entered via the user interface; anda transmission module configured to transmit the data signals representative of full-disclosure vital signs, the interpretation results, and the information entered via the user interface. 2. The system of claim 1, wherein the at least one portable patient monitor triggers the data transmission based on the interpretation results, the patient's interaction, or on a periodic schedule. 3. The system of claim 1, wherein the interactive user interface allows for defining symptom's characteristics; and defining patient's activity and circumstances related to the symptom's occurrence. 4. A method for remote monitoring of a patients' state associated with ongoing automated analysis and transmission of full-disclosure signals data representative of a patients' vital signs, automatically generated interpretation data results, and manually marked patient symptoms information, the method comprising the steps of: receiving, in a remote location, data representative of a patients' full-disclosure signals with interpretation data results and manually marked subjective symptoms information;reviewing, from the remote location, the data representative of a patients' full-disclosure signals with the interpretation data results and the manually marked subjective symptoms information; andreporting, from the remote location, the interpretation data results and the manually marked subjective patient symptoms information. 5. The method of claim 4, further comprising correlating interpretation data results with the manually marked, subjective patient symptoms information. 6. The method of claim 5, further comprising generating monitoring reports including the interpretation data results correlated with the manually marked subjective patient symptoms information. 7. The method of claim 6, wherein the monitoring reports are generated on an ongoing basis, during the patient monitoring, and at the end of the monitoring session. 8. A system for remote monitoring of a patients' state associated with ongoing automated analysis and transmission of full-disclosure data signals representative of vital signs, interpretation results data, and manually marked patient symptoms information data, the system compri... | MEDICALGORITHMICS LTD. | A61B005/00
US08956545 | B2 | 2015-02-17 | Hollow microneedle having variable appearance and method for manufacturing the same | 2011-07-08 | The present invention relates to a method for fabricating a hollow microneedle having a variable appearance. The method makes it possible to vary the length of the microneedle, the outer and inner diameters of the upper and lower parts thereof, the aspect ratio, the sharpness, and the structural bending rate thereof, in accordance with the purposes of the same. Accordingly, the appearance of the hollow microneedles according to the present invention can be varied with flexibility according to various purposes, such as the transferring of medication and the taking of a blood sample, and to various factors, such as the target part for the medication transfer, the depth of the medication transfer, and the amount and viscosity of the medication. Thus, the microneedle can be used as a multi-purpose device for transferring medication. | 1. A method for manufacturing a hollow microneedle having a varied appearance, comprising: coating a solution of a viscous material on a surface of a substrate;bringing the solution of the viscous material into contact with a frame;lifting the substrate, the frame, or the substrate and the frame for the contacted frame and substrate to be spaced apart from each other to thereby manufacture a solid microstructure;obtaining a bent microneedle structure by sending wind of 5 μm/s to 10 μm/s in a specific direction before the solid microstructure which is manufactured in said lifting the substrate, the frame, or the substrate and the frame is hardened;depositing metal on the bent microneedle structure;protecting an upper portion of the metal-deposited microneedle structure, and plating metal on a surface of the microneedle structure;removing the microneedle structure to obtain a hollow microneedle,wherein a coating thickness of the viscous material, a diameter of the frame, a temperature of the viscous material, a lifting speed, a plating thickness, or combination thereof is adjusted. 2. The method of claim 1, wherein in said coating a solution of a viscous material, the viscous material is a polymer compound which is removed by an organic solvent. 3. The method of claim 2, wherein the polymer compound is one of acrylonitrile styrene (AS), polyamide, polyethylene, polyester, polyacryl, polyacetylene, styrene, teflon, polyvinyl chloride, polyurethane, nylon, sulfonic resin, or and epoxy polymer. 4. The method of claim 1, wherein the temperature of the viscous material is adjusted within a range larger than a glass transition temperature and smaller than 120° C., thereby adjusting viscosity of the viscous material. 5. The method of claim 1, wherein multiplication of a lifting speed (μm/s) and lifting time (s) of the substrate, frame, or substrate and frame is adjusted within a range from 500 μm to 5,000 μm. 6. The method of claim 1, wherein said depositing metal on the microneedle structure is performed such that stainless steel, Al, Cr, Ni, Au, Ag, Cu, Ti, Co, or an alloy thereof is deposited on the solid microstructure microneedle structure. 7. The method of claim 6, wherein said depositing metal on the microneedle structure is performed such Ag is chemical-vapor-deposited on the microneedle structure in a silver mirror reaction, or Ag is physical-vapor-deposited on the microneedle structure using sputtering. 8. The method of claim 1, wherein in said protecting an upper portion of the metal-deposited microneedle structure, and plating metal on a surface of the microstructure, the plating thickness is adjusted within a range from 10 μm to 50 μm, andthe plating metal is stainless steel, Al, Cr, Ni, Au, Ag, Cu, Ti, Co, or an alloy thereof. 9. The method of claim 1, wherein an upper portion of the manufactured hollow microneedle is cut by adjusting a bevel angle within a range from 0 degrees to 60 degrees. 10. The method of claim 1, wherein the h... | Incyto Co., Ltd. | C25F003/00 A61M005/00 A61M037/00 A61B005/1486 A61F009/007 B29D023/00 A61K009/00 B81C001/00 B29C041/08 B29C041/36 B29C041/38 G01N033/49 A61B005/00 A61B005/145 B29L031/00
US20130131463 | A1 | 2013-05-23 | BODY WEIGHT MANAGEMENT DEVICE | 2013-01-14 | A device includes a body weight obtainment unit for obtaining measurement data; a storage unit for storing the measurement data; a target calculation unit that, based on the measurement data in, calculates a target diurnal fluctuation amount including a body weight fluctuation amount during sleep and a body weight diurnal target increase/decrease amount; and a computation unit that, based on the target diurnal fluctuation amount, calculates a target value to serve as a target when measuring a pre-sleep body weight value at a second timing before the measurement subject sleeps relative to a post-waking body weight value that is measured at a first timing after the measurement subject wakes. The target calculation unit calculates the diurnal target increase/decrease amount based on the measurement data in the storage unit so that the diurnal target increase/decrease amount is within a predetermined increase/decrease percentage range of the post-waking body weight value. | 1. A body weight management device comprising: a body weight/body composition meter that obtains measurement data in which a body weight measurement value for a measurement subject and a measurement day/time are associated with each other;a storage unit that stores said measurement data obtained by said body weight/body composition meter;a target obtainment unit that, based on said measurement data in said storage unit, calculates a target diurnal fluctuation amount including a body weight fluctuation amount during sleep and a body weight diurnal target increase/decrease amount; anda computation unit that, based on the target diurnal fluctuation amount obtained by said target obtainment unit, calculates a target value to serve as a target to be achieved when measuring a pre-sleep body weight value at a second timing near when the measurement subject sleeps, based on a post-waking body weight value measured at a first timing after the measurement subject wakes,wherein said target obtainment unit calculates said diurnal target increase/decrease amount based on said measurement data in said storage unit so that said diurnal target increase/decrease amount is within a predetermined increase/decrease percentage range of said post-waking body weight value. 2. The body weight management device according to claim 1, wherein said target obtainment unit compares a predetermined increase/decrease percentage in said predetermined increase/decrease percentage range from an initial body weight value at an initial day/time to a target body weight value set as a target to be achieved when body weight management is completed at a target date/time that serves as a day/time for completing the body weight management with a body weight increase/decrease percentage from a first day/time at which said measurement data was stored in said storage unit to a second day/time that is after said first day/time, and calculates said diurnal target increase/decrease amount based on a result of the comparison. 3. The body weight management device according to claim 1, wherein said target obtainment unit comprises: a body weight calculation unit that calculates a predetermined body weight value at a predetermined day/time in a case where the body weight value changes in accordance with the predetermined increase/decrease percentage in said predetermined increase/decrease percentage range, from an initial body weight value at an initial day/time to a target body weight value at a target date/time; andan increase/decrease amount calculation unit that compares said post-waking body weight value measured at a predetermined day/time with said predetermined body weight value calculated by said body weight calculation unit, and calculates said diurnal target increase/decrease amount based on a result of a comparison of the values. 4. The body weight management device according to claim 3, wherein when the result of the comparison of said values indicates that said post-waking body wei... | - | G09B005/00 A61B005/053
US09186099 | B2 | 2015-11-17 | Lancet cartridge | 2012-12-07 | A lancet cartridge is provided with a skin contact section that is held in the interior of a lancet holder and that includes a second pricking opening. A first pricking opening is formed to a size such that a skin contact section can be accommodated therein. Upon pressing in the pricking direction, the skin contact section is accommodated in the first pricking opening, and the leading end section of a pricking member protrudes through the second pricking opening. | 1. A lancet cartridge provided with: a lancet that moves along a pricking track in a pricking direction and that has a pricking member having a leading end section for pricking skin, and a main body section to which a rear end section of the pricking member is fixed; anda lancet holder that accommodates the lancet and that has a first pricking opening at a leading end,the lancet cartridge further having:a skin contact section, held in an interior of the lancet holder, having a second pricking opening in an opened state, and the skin contact section being formed around the second pricking opening;wherein the first pricking opening is formed to a size such that the skin contact section is capable of being accommodated therein,the lancet cartridge being configured such that when the skin contact section is pressed in the pricking direction, the skin contact section is accommodated in the first pricking opening, and the leading end section of the pricking member protrudes through the second pricking opening,the skin contact section preliminarily has a cleavable weak section at a predetermined location,a part of the skin contact section is configured to be capable of being removed from the lancet holder by cleaving of the weak section, anda size of the second pricking opening or a shape of the skin contact section is capable of being modified in a case where the part of the skin contact section is removed. 2. The lancet cartridge according to claim 1, further comprising: a protective section that is connected to the skin contact section and that covers the leading end section of the pricking member; anda coupling section that connects the protective section and the main body section so as to cover a periphery of the pricking member,wherein when the protective section is pressed in the pricking direction together with the skin contact section, in a state where the main body section is fixed to the lancet holder, the coupling section breaks and the protective section separates from the main body section, and moreover the leading end section of the pricking member becomes exposed; andsubsequently, when the protective section and the skin contact section are pressed in the pricking direction, the protective section moves off the pricking track of the pricking member, and the second pricking opening is disposed on the pricking track. 3. The lancet cartridge according to claim 2, wherein the skin contact section or the protective section has a lug section to be gripped upon the removal. 4. The lancet cartridge according to claim 3, wherein a slit is provided in the lancet holder; andthe lug section protrudes through the slit when the skin contact section or the protective section is pressed in the pricking direction. 5. A lancet cartridge provided with: a lancet that moves along a pricking track in a pricking direction and that has a pricking member having a leading end section for pricking skin, and a main body section to which a rear end section of th... | ARKRAY, Inc. | A61B005/15 A61B005/151
US08449470 | B2 | 2013-05-28 | System for repetitive measurements of cardiac output in freely moving individuals | 2009-08-20 | A system for evaluating the cardiovascular system parameters using indicator dilution and non-invasive or minimally invasive detection and calibration methods are disclosed. Intravascular indicators are stimulated, and emissions patterns detected for computation of cardiac output, cardiac index, blood volume and other indicators of cardiovascular health. | 1. A cardiac output system for repetitive cardiac output measuring of a freely moving individual comprising: a) a dye calibration and delivery system (CDS) configured to be worn by the individual comprising: i. a calibration station configured to hold at least one calibration cartridge and to draw blood from the individual; andii. a dye delivery station configured to hold at least one dye delivery cartridge and to administer a predetermined amount of dye to the individual's blood stream;b) a sensing device configured to be worn by the individual comprising: i. at least one illumination source configured to rest against the individual's skin and to excite the administered dye in the blood stream; andc) at least one photodetector configured to rest against the individual's skin and to detect fluorescence intensity reflected from or transmitted by the illuminated dye; andd) an external device configured to wirelessly communicate with at least the CDS and the sensing device, and to determine the cardiac output of the individual based on the detected fluorescence intensity and the information indicative of the concentration of the dye in the blood that was drawn from the individual. 2. The system of claim 1 further comprises hardware and software configured to operate the system and the CDS, the sensing device, and the at least one photodetector. 3. The system of claim 1, wherein the system further includes a dye mixing station configured to hold the calibration and/or dye delivery cartridges. 4. The system of claim 3, wherein the cartridges are configured to contain a plurality of separately sealed chambers having different contents. 5. The system of claim 4, wherein the contents include any one of dye, sterile water or sterile saline. 6. The system of claim 5, wherein the mixing station is configured to automatically mix the contents of the cartridges by an ultrasonic process. 7. The system of claim 3, wherein the cartridges are configured to be of a transparent material. 8. The system of claim 1, wherein the calibration station includes at least one element that is configured to illuminate the calibration cartridge having a dye concentration and sense the fluorescence intensity transmitted from or reflected by the dye. 9. The system of claim 8, wherein the external device is configured to calibrate the system based on the sensed fluorescence intensity. 10. The system of claim 1, wherein the external device is configured to enable the CDS remotely to administer the dye to the individual. 11. The system of claim 10, wherein the CDS is configured to administer the dye at predetermined times. 12. The system of claim 11, wherein the dye is administered repetitively based on the individual's measured heart rate. 13. The system of claim 12, wherein the dye is administered while the individual is on an exercise equipment. 14. The system of claim 10, wherein the CDS is configured to administer a predetermined amount of dye to the individual bas... | Alfred E. Mann Institute for Biomedical Engineering at the University of Southern California | A61B005/02 A61B006/00
US08442614 | B2 | 2013-05-14 | Stiffness enhanced filaments | 2010-06-21 | An embodiment of the invention includes a biocompatible stiffness enhanced pliable electrically conductive filament configured for contact with living tissue and electrical communication with such tissue. The pliability of the filament allows the distal end of the filament to remain at the original site of penetration into the tissue despite the movement of the tissue relative to its surrounding environment. To temporarily stiffen the filament, a soluble stiffness enhancing coating is disposed over the filament. The coating may be in the form of a liquid which dries to a solid state after being applied to the filament and renders the filament sufficiently rigid such that under appropriate force, the filament is capable of penetrating into dense tissue. Once in place the stiffness enhancing coating dissolves due to contact with body fluids, the filament, in the absence of such coating, returns to its initial pliability. An electrical insulating layer is disposed over a portion of the filament to render it non-conductive with tissue in the area adjacent the insulating layer. For a filament with such insulating layer, the stiffness enhancing coating would be disposed over the insulating layer. The filament may also include anchoring means configured to further anchor the filament in place. | 1. An implantable dual state biocompatible electrically conductive electrode comprising a single wire filament configured for contact with living tissue, said filament, having an uncoated first state wherein the filament is pliable, said filament having a coated second state wherein the filament is stiff, said filament comprising a dissolvable filament stiffness enhancing coating formed on a surface of the filament, the coating providing enhanced filament stiffness to accommodate penetration of the filament into selected living tissue such that upon dissolution of the coating, the filament returns to its uncoated state of pliability, said electrode including means for anchoring a distal end of the electrode to living tissue selected from the group consisting of at least one tine, at least one fish hook barb, at least one eyelet, and at least one rounded orifice. 2. The electrode of claim 1 wherein said filament has a distal end and a proximal end and a length defined by the longitudinal distance between the distal end and the proximal end, the filament having means capable of extension and contraction to accommodate movement of the distal end relative to the proximal end. 3. The electrode of claim 2 wherein the means capable of extension and contraction comprises a loop in the filament. 4. The electrode of claim 2 wherein the means capable of extension and contraction comprises the filament wound in the form of a spiral along at least a portion of its length. 5. The electrode of claim 2 wherein the means capable of extension and contraction comprises the filament folded in an accordion shape. 6. The electrode of claim 1 wherein the filament has a lateral dimension of between about 5 microns and 25 microns. 7. The electrode of claim 1 wherein the filament comprises a metal wire selected from the group consisting of platinum, gold, silver, iridium, stainless steel and alloys thereof. 8. The electrode of claim 1 wherein the stiffness enhancing coating is selected from the group consisting of polysaccharides, polyesters, polyvinyl alcohol, chitin, chitosan and alginates. 9. The electrode of claim 1 wherein the uncoated filament includes a layer of electrically insulating material disposed along the surface of said filament, at least a portion of the filament being devoid of said electrically insulating material so as to provide thereby a region of electrical conduction between the filament and the living tissue. 10. The electrode of claim 9 wherein the filament has a distal end and a proximal end and wherein the at least a portion of the filament being devoid of said electrically insulating material is positioned at a location between the distal end and the proximal end. 11. The electrode of claim 1 wherein the filament has a distal end and a proximal end and wherein the dissolvable filament stiffness enhancing coating is shaped into a sharp tip at the distal end of the filament to facilitate penetration of the filament into the living tiss... | Alfred E. Mann Foundation for Scientific Research | A61B005/04 A61N001/00
US08449476 | B2 | 2013-05-28 | Multiple configuration electronic thermometer | 2010-06-09 | A plurality of custom thermometer models are manufactured from a universal clinical thermometer core. The thermometer core includes a housing, a controller storing a software program, a power source, a probe, a probe cord, and a display. A plurality of model selection devices are produced, each corresponding to a different thermometer model. One of the model selection devices is selected and connected to the controller. The controller operates the thermometer as a function of the connected model selection device such that the thermometer is configured with the features and default settings of the thermometer model corresponding to the connected model selection device. | 1. A method of configuring a configurable medical device comprising: selecting a user input device from a plurality of user input devices for use with the configurable medical device, said configurable medical device having a memory storing a plurality of operating configurations and storing one or more computer-executable instructions for implementing a plurality of functions of the configurable medical device, each of said user input devices being indicative of one of the operating configurations stored in the memory of the configurable medical device;connecting the selected user input device to a controller of the configurable medical device; andconfiguring the controller for operating the configurable medical device in a selected operating configuration as a function of the indicative operating configuration of the selected user input device connected to said controller, said configured controller executing software instructions selected from the one or more software instructions to implement one or more of the plurality of functions of the configurable medical device upon said configuring. 2. The method of claim 1 wherein the user input devices comprise a plurality of interchangeable, model-specific keypads, each of said keypads and said controller having mating electrical connectors, and wherein connecting the selected user input device to the controller comprises connecting a selected one of the keypads to the controller via the mating electrical connectors to configure the controller according to the selected operating configuration. 3. The method of claim 1 further comprising storing the computer executable instructions in the memory of the configurable medical device for implementing operation of the plurality of functions of the medical device wherein a subset of said functions defines each of the operating configurations. 4. The method of claim 3 wherein configuring the controller comprises selectively enabling the subset of functions of the medical device based on the selected user input device connected to the controller. 5. The method of claim 3 wherein configuring the controller comprises selectively disabling each of the functions implemented by the computer-executable instructions not in the subset of functions of the medical device based on the selected user input device connected to the controller. 6. The method of claim 1 further comprising storing a plurality of software profiles in the memory of the configurable medical device, said software profiles each being representative of a pre-defined set of medical device functions corresponding to one of the plurality of configurations of the medical device, and wherein configuring the controller comprises loading the software profile corresponding to the selected operating configuration when the medical device initializes. 7. The method of claim 1 wherein configuring the controller comprises determining a default setting of the medical device as a function of the selected u... | Covidien LP | A61B005/00 G01F001/08 G01K001/14 G01K013/00 G01K001/00
US08469984 | B2 | 2013-06-25 | Single use lancing device | 2006-10-23 | A lancing device comprises a housing, a trigger button, a drive spring and a protective cap. The housing forms an aperture and an opening opposite thereof. A lancet partially extends through the aperture. The trigger button is located near the opening. At least a portion of the trigger button is external to the housing. The drive spring is attached to and connects the lancet and the trigger button. The drive spring moves the lancet from the cocked position to the puncture position. The protective cap is removeably attached to the lancet opposite the drive spring and engages the housing when the cap is removeably attached to the lancet. The cap prevents the drive spring from moving the lancet to the puncture position prior to removing the cap from the lancet. | 1. A lancing device adapted to move a lancet from a cocked position to a puncture position, the lancing device comprising: a housing including an extension forming at least a portion of an aperture at a first end of the housing and an opening opposite the aperture, the lancet being adapted to partially extend through the aperture in the housing;a trigger button located near the opening of the housing, at least a portion of the trigger button being external to the housing;a drive spring attached to the lancet and the trigger button, the drive spring being adapted to move the lancet from the cocked position to the puncture position;a protective cap extending through the aperture and removably attached to the lancet opposite the drive spring, the protective cap configured to be rotated from a first position to a second position, the protective cap including a slot extending inwardly from an outermost surface of the protective cap, the extension extending at least partially into the slot when the protective cap is in the first position thereby allowing the extension to engage the protective cap and prevent the drive spring from moving the lancet to the puncture position, the extension removed from the slot when the protective cap is rotated from the first position to the second position thereby allowing the protective cap to be removed from the lancet; anda plurality of partially deformable cantilevers, the plurality of cantilevers being located generally parallel to each other and extending into the housing from the extension at the first end of the housing, each of the plurality of cantilevers having a head, each of the heads of the cantilevers being adapted to engage the lancet after the protective cap is removed. 2. The lancing device of claim 1, wherein the plurality of cantilevers is adapted to inhibit movement of the lancet to the puncture position prior to the trigger button being moved in the direction of the housing. 3. The lancing device of claim 2, wherein the cantilevers assist in moving the lancet to the puncture position once the trigger button is moved in the direction of the housing. 4. The lancing device of claim 2, wherein the cantilevers are further adapted to engage the lancet as the lancet moves from the puncture position to a resting position thereby allowing the absorption of at least a portion of a return force from the drive spring. 5. The lancing device of claim 1, wherein the aperture formed in a first end of the housing is longer in a second direction than in a first direction. 6. The lancing device of claim 5, wherein the aperture formed in the first end of the housing is generally elliptically shaped. 7. The lancing device of claim 5, wherein the aperture formed in the first end of the housing is generally rectangular shaped. 8. The lancing device of claim 1, wherein the housing is formed by two substantially identical housing halves. 9. The lancing device of claim 1, wherein the housing is formed by a partial h... | Bayer HealthCare LLC | A61B005/151
US08444651 | B2 | 2013-05-21 | Patient-specific surgical guidance tool and method of use | 2008-05-14 | Presented is a preoperatively designed guidance tool for intraoperative use during bone or joint surgery wherein the guidance tool is specific to the anatomy of the patient being treated. The guidance tool comprises a body portion, a mating surface provided on the body portion for positioning the guidance tool on a corresponding registration surface of a patient's anatomy. The guidance tool further comprises at least one guide mechanism provided on the body portion for guiding a medical instrument at one or more preoperatively defined trajectories relative to a patient's anatomy. In the event of misalignment, the at least one guide mechanism is adjustable to alter the one or more preoperatively defined trajectories if necessary during intraoperative use. Also presented is a preoperative process for designing the guidance tool. | 1. A guidance tool for intraoperative use during tissue, bone or joint manipulation, comprising: a body portion, including;a patient-specific mating surface that is preoperatively designed to mate with one or more first landmarks of a corresponding registration surface of the patient's anatomy, said mating surface for positioning said guidance tool on said registration surface of the patient's anatomy; andat least one guide mechanism adapted to guide at least one medical instrument at one or more position and trajectory relative to the one or more first landmarks of the patient's anatomy;the guidance tool further comprising a verification tool that includes:a protruding part that removably engages the body portion; anda pointer extending from the protruding part;wherein the pointer is adapted to locate one or more preoperatively selected second landmarks on the patient's anatomy, to verify at least one of (i) the position of the guidance tool on the patient's anatomy and (ii) the position and trajectory of the at least one medical instrument when the at least one medical instrument is inserted into the at least one guide mechanism. 2. The guidance tool of claim 1, wherein said body portion further comprises a stability component. 3. The guidance tool of claim 1, wherein said mating surface comprises a profile that is complementary to the one or more first landmarks on said registration surface of the patient's anatomy. 4. The guidance tool of claim 1, wherein said verification tool comprises at least one graduated section for providing misalignment values of the guidance tool relative to one or more preoperatively selected second landmarks on the patient's anatomy. 5. The guidance tool of claim 4, wherein the pointer of said verification tool comprises two graduated sections, a first graduated section providing misalignment values in a longitudinal direction, and a second graduated section providing misalignment values in a radial direction. 6. The guidance tool of claim 1, further comprising locking keys on said body portion for aligning said verification tool in a preoperatively defined position relative to one or more preoperatively selected second anatomical landmarks. 7. The guidance tool of claim 1, wherein said guide mechanism comprises a guide channel and corresponding instrument sleeve adapted for placement within said guide channel and for guiding said medical instrument at one or more position and trajectory relative to the patient's anatomy. 8. The guidance tool of claim 1, wherein said at least one guide mechanism is adjustable to alter the one or more position, trajectory, or position and trajectory of the at least one medical instrument during intraoperative use. 9. The guidance tool of claim 8, wherein said guide mechanism comprises a guide channel and corresponding realignment sleeve adapted for placement within said guide channel and for guiding said medical instrument, said realignment sleeve providing a realignment of ... | Queen's University at Kingston | A61B017/60 A61B005/05 A61F002/00
US08454539 | B2 | 2013-06-04 | Method and device for detecting and preventing plantar ulcers | 2007-06-08 | A method of detecting a risk of occurrence of a plantar ulcer includes the following steps: monitoring at least the temperature and pressure of the sole of at least one foot; as soon as one of the temperature and pressure parameters exceeds a threshold value, opening a first time window for monitoring the first parameter; if at the end of the first time window the first parameter still exceeds the threshold value, monitoring the second parameter during a second time window; and assigning a coefficient of risk to the event encountered. | 1. A method for detecting a risk of formation of a plantar ulcer, comprising the steps of: monitoring, in a processing unit, a temperature parameter indicative of a temperature of at least one plantar sole;monitoring, in the processing unit, a pressure parameter indicative of a pressure of at least one plantar sole;in response to a first one of the temperature and the pressure parameters, exceeding a threshold value in an area of the plantar sole defining an event, causing the processing unit to open a first time window for monitoring the first parameter that exceeded the threshold value;if, at the end of the first time window, the first parameter still exceeds the threshold value, monitoring during a second time window the other one of the parameters in the area of the plantar sole; andassigning a risk coefficient to the event in said area of the sole and sending a warning signal if the risk coefficient exceeds a prevention parameter. 2. The method of claim 1, wherein an oxygen parameter indicative of a blood oxygen level is also monitored. 3. A device for detecting a risk of formation of a plantar ulcer, comprising: a first array of sensors for sensing a temperature of a foot sole;a second array of sensors for sensing a pressure of the foot sole;a plurality of counters; anda processing unit adapted to: detect any exceeding of one of a plurality of threshold values by a temperature or a pressure provided by any of the sensors,start a first of said plurality of counters when a first of the temperature or pressure provided by any of the sensors has exceeded the one of the plurality of threshold values,start a second of said plurality of counters for monitoring the second one of the pressure or temperature parameters if the exceeding of the one of the plurality of threshold values by the first parameter is maintained for a first duration set by the first counter, andcalculate a risk coefficient when the second counter has finished counting for a second duration and sending a warning signal if the risk coefficient exceeds a prevention threshold. 4. The device of claim 3, further comprising a third array of sensors for measuring a blood oxygen level at a plurality of points of the plantar sole, wherein the processing unit is adapted to process the blood oxygen level measurements as an oxygen parameter additional to the temperature and the pressure. 5. The device of claim 3, further comprising an actuator adapted to deliver to a user of the device a plantar ulcer risk warning signal. 6. The device of claim 5, wherein the actuator comprises a device providing an electrical stimulation of the tongue of the user. 7. A device for detecting a risk of and preventing plantar ulcers, comprising: a first array of sensors for sensing a temperature of at a foot sole;a second array of sensors for sensing a pressure of the foot sole;a plurality of counters; anda processing unit adapted to: detect any exceeding of one of a plurality of threshold values by a t... | Universite Joseph Fourier | A61B005/01 A61B005/00 G08B023/00
US08437822 | B2 | 2013-05-07 | System and method for estimating blood analyte concentration | 2009-03-27 | There is provided a system and method for estimating blood analyte concentration using a non-invasive medical device. The method includes detecting light from a plurality of light sources and generating signals representative of observed absorption of the light from the plurality of light sources. Blood analyte concentrations are then estimated using support vector regression analysis. | 1. A system for estimating blood analyte concentration comprising: a sensor comprising: a plurality of light sources configured to operate at different wavelengths; anda detector configured to generate signals based on light from the plurality of light sources; anda monitor coupled to the sensor configured to: receive the signals generated by the detector;determine the different wavelengths at which the plurality of light sources operate;select a support vector regression function for the different wavelengths at which the plurality of light sources operate;estimate blood analyte concentration using the selected support vector regression function in a support vector regression analysis of the received signals; andoutput the estimated blood analyte concentration. 2. The system of claim 1, wherein the plurality of light sources comprises three light sources operating at different wavelengths. 3. The system of claim 2, wherein the three light sources comprise: a first light source operating in the red region of the electromagnetic spectrum; andsecond and third light sources operating in the IR region of the electromagnetic spectrum. 4. The system of claim 1, wherein the monitor is configured to estimate the blood analyte concentration using an equation having the formy=∑i⁢⁢α(i)⁢κ⁡(w(i),χ)+b,where y is the blood analyte concentration and η represents the signals generated by the detector, the monitor comprising a memory configured to store support vectors w(i), a kernel k, and calibration parameters α and b. 5. The system of claim 4, wherein the kernel k a nonlinear kernel. 6. A method for non-invasively estimating blood analyte concentration comprising: operating a plurality of light sources at different wavelengths;detecting light from the plurality of light sources;generating signals representative of observed absorption of the light from the plurality of light sources;determining the different wavelengths at which the plurality of light sources are operating;selecting a support vector regression function for the different wavelengths at which the plurality of light sources are operating; andestimating blood analyte concentration using the selected support vector regression function in a support vector regression analysis of the generated signals. 7. The method of claim 6, wherein the estimating blood analyte concentration comprises solving for an equation having a form:y=∑i⁢⁢α(i)⁢κ⁡(w(i),χ)+b,where y is the blood analyte concentration and x represents the signals representative of the observed absorption of the light, w(i) represents the support vectors, k is a kernel, and α and b are calibration parameters. 8. The method of claim 6, wherein operating the plurality of light sources comprises operating three light sources comprising a first light source operating in the red region of the electromagnetic spectrum, and second and third light sources operating in the infrared region of the electromagnetic spectrum. 9. The method of claim 7, w... | Covidien LP | A61B005/1455
US08467861 | B2 | 2013-06-18 | Accessory for performance-monitoring device | 2009-04-23 | There is provided an electric apparatus for monitoring an electrocardiogram signal of a person, comprising an attaching mechanism configured to enable the attachment of the electric apparatus to a wearable item, first and second electrodes for electrical contact with the skin of the person, wherein, during operation, the first electrode is placed between the wearable item and the skin of the person and the second electrode is placed on the opposite side of the wearable item, a detector configured to detect the electrocardiogram signal between the two electrodes, and a transmitter configured to transmit wirelessly information regarding the electrocardiogram signal detected by the detector. | 1. An electric apparatus for monitoring an electrocardiogram signal of a person, comprising: an attaching mechanism configured to attach the electric apparatus to a wrist band of a wrist device capable of wirelessly receiving information regarding the electrocardiogram signal, the attaching mechanism configured to enable detachment of the electric apparatus from the wrist band of the wrist device so that the electric apparatus can be switched to another wrist device;first and second electrodes for electrical contact with the skin of the person, the first electrode being configured to be placed between the wrist band of the wrist device and the skin of the person during operation, the second electrode being configured to be placed on the opposite side of the wrist band of the wrist device during operation;a detector configured to detect the electrocardiogram signal between the two electrodes, wherein the first and second electrodes form a fixed support structure for the detector; anda transmitter configured to wirelessly transmit information regarding the electrocardiogram signal detected by the detector. 2. The apparatus of claim 1, wherein the information regarding the electrocardiogram signal comprises an identifier that identifies the electric apparatus. 3. The apparatus of claim 1, wherein one of the electrodes is at least partially integrated with the attaching mechanism. 4. The apparatus of claim 1, wherein the attaching mechanism includes a conducting rod and a conducting flange, wherein the conducting rod is coupled with the detector and configured to extend through a hole of a wristband of the wrist device, and the flange is attached to the conducting rod during operation and positioned between the skin of the wrist and the wristband, the wristband thus providing an electric contact between the conducting rod and the skin. 5. The apparatus of claim 4, wherein the transmitter characteristics of the transmitter are chosen so that the transmission coverage is in the order of 5 centimeters. 6. The apparatus of claim 1, wherein the first electrode is mounted on a flexible base with adaptable thickness on the basis of the space between the wearable item and the skin of the person, thereby providing skin-tight contact for the first electrode. 7. The apparatus of claim 1, wherein the second electrode is integrated into a cover of the electric apparatus. 8. The apparatus of claim 1, wherein the attaching mechanism includes a hole in the attaching mechanism configured to allow the wristband of the wrist device to be passed through the hole, thereby allowing attachment of the electrical apparatus to the wristband. 9. The apparatus of claim 1, wherein the wireless transmission of information applies magnetic pulses or Bluetooth communication protocol. 10. The apparatus of claim 1, wherein the second electrode is configured to be in contact with a finger and the first electrode is configured to be in contact with a wrist during operation. 1... | Polar Electro Oy | A61B005/04
US08460218 | B2 | 2013-06-11 | Patient weight bearing monitor | 2010-11-30 | A weight sensor includes a pad of electrically insulative material having a through aperture and electrode plates secured to its top and bottom surfaces at least partially covering the aperture. An electrical contactor in the aperture responds to a compressive force applied across the pad thickness to electrically interconnect the electrodes and close a circuit that permits an alarm to be actuated. The sensor is disposed in footwear worn by a patient being rehabilitated from a lower limb surgery or injury. The stiffness/compressibility of the pad determines the applied patient weight or compressive force required to permit the contactor to close the circuit between the electrodes. | 1. A method of actuating an alarm when the weight of a patient applied on a lower limb of the patient exceeds predetermined weights, said method comprising the steps of: (a) providing a first sensor as a first electrically insulative compressible pad between two first pad electrodes that are spaced across the thickness of the first pad, the first pad being comprised of a material having a first density;(b) selecting said first density to calibrate the first sensor such that, in response to application of a force exceeding a first predetermined force across the first pad thickness, compression of the first pad effects electrical contact between the two first pad electrodes;(c) providing at least a second sensor as a second electrically insulative compressible pad between two second pad electrodes that are spaced across the thickness of the second pad, the second pad being comprised of a material having a second density;(d) selecting said second density different from said first density to calibrate the second sensor such that, in response to application of a force exceeding a second predetermined force across the second pad thickness, compression of the second pad effects electrical contact between the two second pad electrodes, wherein said second predetermined force is different from said first predetermined force;(e) alternatively positioning said first and second sensors beneath the foot of the patient to enable weight of the patient to be applied through the lower limb across the sensor thickness;(f) providing an electrical signal in response to electrical contact between the two first pad electrodes and in response to electrical contact between the two second pad electrodes; and(g) actuating said alarm with said electrical signal. 2. The method of claim 1 wherein step (b) includes: (b.1) providing a first pad aperture extending through the entire thickness of said first pad; and(b.2) securing a first pad electrical contactor to one of said first pad electrodes and extending through said aperture toward the other of said first pad electrodes, said first pad contactor being positioned to be spaced from said other of said first pad electrodes in the absence of force applied across the first pad thickness and in contact with said other of said first pad electrodes in response to application of a force exceeding said first predetermined force across the first pad thickness;and wherein step (d) includes:(d.1) providing a second pad aperture extending through the entire thickness of said second pad; and(d.2) securing a second pad electrical contactor to one of said second pad electrodes and extending through said second pad aperture toward the other of said second pad electrodes, said contactor being positioned to be spaced from said other of said second pad electrodes in the absence of force applied across the second pad thickness and in contact with said other of said second pad electrodes in response to application of a force exceeding said sec... | - | A61B005/00
US08469899 | B2 | 2013-06-25 | Management of gastro-intestinal disorders | 2008-03-03 | The present invention relates to the field of methods and apparatus for the determination of various conditions of gastric and gastro-intestinal malfunction, especially those performed by means of breath tests. | 1. A method for using a breath test for the determination of gastro-intestinal disorders in a subject, the method comprising: detecting, using a first measurement of a breath test, the generation of a predefined gas in said subject, after the subject was administered a meal comprising at least a first marker material and a second marker material, wherein said first marker material being such that it is not generally absorbed in the subject's stomach, and releases said predefined gas in the presence of intestinal bacteria, and wherein said second marker material being such that it indicates a location of said meal within the subject's gastro-intestinal tract,determining, using a second measurement of said breath test, the position within the subject's gastro-intestinal tract at which said predefined gas is generated, using said second marker material, andevaluating said gastro-intestinal condition of said subject from the outcome of said breath test. 2. The method according to claim 1, wherein the method further comprises: detecting a by-product of said second marker material, using said breath test, anddetermining the position of said predefined gas generation in the gastro-intestinal tract of said subject, by the temporal relationship between the appearance of said predefined gas and of said by-product of said marker material in said subject's breath. 3. The method according to claim 2, wherein said second marker material is labeled with a carbon isotope, and said by-product is isotonically labeled carbon dioxide. 4. The method according to claim 2, wherein the method further comprises determining whether said subject is suffering from one or both of a sugar intolerance and a bacterial overgrowth, using a relative time and quantity of detection of said predefined gas and labeled by-products of said second marker material, wherein said second material is an isotonically labeled material generally absorbed in the small intestine. 5. The method according to claim 4, wherein the method further comprises indicating that said subject is suffering a bacterial overgrowth, using the detection of a small quantity of said predetermined gas, characteristic of a small part of said first material in the presence of bacteria, occurring concurrently with the detection of said labeled by-products of said second marker material. 6. The method according to claim 4, wherein the method further comprises indicating that said subject is suffering from said sugar intolerance, based on the detection of said predefined gas later than the detection of said labeled by-products of said second marker material. 7. The method according to claim 4, wherein the method further comprises indicating that said subject is suffering said sugar intolerance and a bacterial overgrowth, based on the detection of a large quantity of said predefined gas, characteristic of the majority of said first material in the presence of bacteria, occurring essentially concurrently with the detec... | Exalenz Bioscience Ltd. | A61B005/00 G01N033/497
US09226703 | B2 | 2016-01-05 | Holder and light measurement device employing same | 2010-07-16 | Provided is a holder which comprises at least two probe mount portions into which a light-transmitting probe for emitting light from the tip thereof or a light-receiving probe for receiving light through the tip thereof is inserted from above and is to be put on the head of a subject, the holder being characterized by further comprising: a linear backbone portion that extends in a first direction that is perpendicular to the above-described direction from above; and at least two linear branch portions that extend in a second direction that is perpendicular to the above-described direction from above and is different from the first direction, wherein the lower end portions of the probe mount portions protrude from the lower surface of the backbone portion or a branch portion and are tapered. | 1. A holder configured to be place on a head of a subject and to hold a light-transmitting probe for emitting light to the head and a light-receiving probe for receiving light from the head, the holder comprising: a linear backbone portion extending in a first direction; andat least two linear branch portions extending in a second direction different from said first direction, whereinone of the at least two linear branch portions has at least one of probe mount portions for receiving the light-transmitting probe and the light-receiving probe, respectively, the probe mount portions being configured to allow tips of the light-transmitting probe and the light-receiving probe to project from the at least one of the two linear branch portions toward the side of the head,the probe mount portions have supports for supporting the tips, respectively, andeach support tapers off in the second direction in a plan view. 2. The holder according to claim 1, wherein said probe mount portions have a through hole into which said light-transmitting probe or said light-receiving probe is inserted. 3. The holder according to claim 2, wherein each support has an elliptical form, in plan view, having the longer diameter in said second direction. 4. The holder according to claim 2, wherein said branch portions are tapered in said second direction. 5. A light measurement device comprising: the holder according to claim 2,one or a plurality of light-transmitting probes for emitting light towards said subject;one or a plurality of light-receiving probes for receiving light diffused and absorbed from said subject; anda control unit for acquiring measurement data on the brain activity of said subject by controlling said light-transmitting probes and said light-receiving probes. 6. The holder according to claim 3, wherein said branch portions are tapered in said second direction. 7. A light measurement device comprising: the holder according to claim 3,one or a plurality of light-transmitting probes for emitting light towards said subject;one or a plurality of light-receiving probes for receiving light diffused and absorbed from said subject; anda control unit for acquiring measurement data on the brain activity of said subject by controlling said light-transmitting probes and said light-receiving probes. 8. A light measurement device comprising: the holder according to claim 1,one or a plurality of light-transmitting probes for emitting light towards said subject;one or a plurality of light-receiving probes for receiving light diffused and absorbed from said subject; anda control unit for acquiring measurement data on the brain activity of said subject by controlling said light-transmitting probes and said light-receiving probes. 9. The holder according to claim 1, wherein said branch portions are tapered in said second direction. 10. A light measurement device comprising: the holder according to claim 9,one or a plurality of light-transmitting probes for emitting l... | SHIMADZU CORPORATION | A61B005/1455 G01N021/359 G01N021/47 A61B005/145 A61B005/00
US09320442 | B2 | 2016-04-26 | Biometric front-end recorder system | 2012-10-15 | A stethoscope front-end recorder device (also referred to as Sleeve) for the chest piece of a stethoscope, which is easily installed and removed. The Sleeve covers the circumference of the chest piece of a stethoscope. The Sleeve contains sensors for acquiring biosensor parameters such as electrocardiogram, body temperature, heartbeat, heart rhythm, heart rate variability, heart rate turbulence, heart sounds, respiration, cardiac index and blood flow. The Sleeve has Bluetooth interface communicating with a mobile device with software component, interfacing with a back-end server with the capability to capture, analyze and save patient information. | 1. A method of determining an acoustic and electrical footprint of the heart comprising: a. Configuring a stethoscope front-end recorder sleeve device with biological sensors to acquire body sounds and electrocardiogram signals, wherein the sleeve further comprises a processor and wireless module;b. Wirelessly transmitting the heart sounds and the electrocardiogram signals to a mobile device, using the processor and the wireless module;c. Using the Mobile device, transmitting the heart sounds and the electrocardiogram signals to a remote server, wherein the remote server analyzes both the heart sounds and the electrocardiogram signals and determines cardiac malfunction;d. Using the remote server, transmitting the results of the analysis to the mobile device and archiving the results after transmission;e. Displaying the result of the analysis on the mobile device. 2. The method according to claim 1, wherein the wireless transmission is Bluetooth. 3. The method according to claim 1, wherein normal and pathological heart sounds are determined. 4. The method according to claim 1 wherein the mobile device is a cellular telephone. 5. The method according to claim 1 wherein the mobile device is a tablet computer. 6. A system for determining normal and pathological heart sound comprising: a. A stethoscope front-end recorder sleeve device with biological sensors, wherein the front-end recorder sleeve device is configured to: i. Acquire at least body sounds and electrocardiogram signals;ii. Transmit the body sounds and electrocardiogram signals to a client device;iii. Display data transmission and battery life status;b. The client device configured to: i. Display the body sounds and electrocardiogram signals;ii. Enable a user to create or select patients;iii. Enable the user to select for body sound location and electrocardiogram leads;iv. Record the body sounds, electrocardiogram signals and a cardiacindex;v. Enable the user to review the body sounds, electrocardiogram signals, and cardiac index;vi. Transmit the body sounds and electrocardiogram signals to a remote server;c. The remote server configured to: i. Analyze the body sounds and electrocardiogram signals for normal and pathological conditions;ii. Authenticate the user;iii. Archive the body sounds, electrocardiogram signals, and cardiac index. 7. The system according to claim 6, wherein the transmission of the body sounds and electrocardiogram signals to the client device is wireless. 8. The system according to claim 7, wherein the wireless transmission is Bluetooth. 9. The system according to claim 6, wherein the client device is a mobile phone. 10. The system according to claim 6, wherein the client device is a laptop computer. 11. The system according to claim 6, wherein the client device is a personal computer. 12. The system according to claim 6, wherein the client device is a tablet computer. | Rijuven Corporation | A61B005/02 A61B007/04 A61B005/0452 A61B005/0205 A61B005/0408 A61B007/00 A61B005/113
US09265425 | B2 | 2016-02-23 | Measuring method of life activity, measuring device of life activity, transmission method of life activity detection signal, or service based on life activity information | 2012-11-07 | According to a measuring method or a control method of life activity, a life object is illuminated with an electromagnetic wave including a wavelength in a designated waveband, and a characteristic in a local area of the life object is detected, or a life activity thereof is controlled. This “local area” is an area constituted by one or more cells. The “designated waveband” is defined based on any one of the following phenomena: [1] transition energy between a ground state of a vibration mode newly occurring between atoms in a constituent molecule of a cell membrane and a plurality of excited states;[2] transition energy between vibration modes occurring between specific atoms in a molecule corresponding to the activity of the life object or the change thereof; and[3] a specific chemical shift value in Nuclear Magnetic Resonance. | 1. A non-invasive method applied to a life object, comprising: irradiating the life object with a first electromagnetic wave having a prescribed wavelength, the prescribed wavelength being included in a range from 1.028 μm to 2.50 μm;setting a position of a detected area related to a depth below a surface of the life object; anddetecting a signal relating to a second electromagnetic wave, the second electromagnetic wave having a wavelength same as the prescribed wavelength, the second electromagnetic wave being obtained from the detected area, and at least a part of the second electromagnetic wave being condensed out of the life object; anddetecting neural activity in the life object based on the detected signal, the neural activity relating to a nerve impulse of neuron. 2. The method according to claim 1, wherein the position of the detected area is optically detected. 3. The method according to claim 2, wherein the position of the detected area is detected with a third electromagnetic wave obtained from the life object. 4. The method according to claim 3, wherein the position of the detected area is detected using an image pattern formed by the third electromagnetic wave. 5. The method according to claim 4, wherein the position of the detected area is detected using the image pattern formed by the third electromagnetic wave and a pattern matching method. 6. The method according to claim 3, wherein the position of the detected area is detected using trigonometry. 7. The method according to claim 1, wherein the first electromagnetic wave is condensed toward the life object. 8. The method according to claim 1, further comprising: measuring muscular activity in vivo. 9. The method according to claim 1, further comprising: controlling life activity in the life object. 10. The method according to claim 1, further comprising: transmitting information related to the detected signal. 11. The method according to claim 1, further comprising: providing a service based on the detected signal. 12. A non-invasive method applied to a life object, comprising: irradiating the life object with a first electromagnetic wave having a prescribed wavelength, the prescribed wavelength being included in a range from 1.028 μm to 2.50 μm;setting a position of a detected area related to a depth below a surface of the life object; anddetecting a signal relating to a second electromagnetic wave, the second electromagnetic wave having a wavelength same as the prescribed wavelength, the second electromagnetic wave being obtained from the detected area, and at least a part of the second electromagnetic wave being condensed out of the life object; anddetecting neural activity in the life object based on the detected signal, the neural activity relating to a signal transmission through an axon of a neuron. 13. The method according to claim 12, wherein the position of the detected area is optically detected with a third electromagnetic wave obtained form the life objec... |  | A61B006/00 A61B005/00 G01P013/00 A61B005/055
US09398858 | B2 | 2016-07-26 | System for biometric identity confirmation | 2012-12-06 | A portable testing unit for biometric identity confirmation includes a housing with an orifice to receive a breath sample from the test subject, a spirometric sensor, and a pulse sensor adjacent to the orifice. A processor analyzes spirometric data from the spirometric sensor and simultaneous pulse wave data from the pulse sensor during the breath sample, together with stored subject characterization data for a known subject to confirm whether the identity of the test subject matches the known subject. A communications link enables the processor to communicate to the external station whether the identity of the test subject matches the known subject. For example, this portable testing unit can be used to control access to a secure facility or computer, authenticate the identity of a party in a financial transaction, or confirm the identity of the subject of an alcohol monitoring test. | 1. An apparatus for biometric confirmation of the identity of a test subject having a pulse and a respiratory cycle, said apparatus comprising: a housing with an orifice for receiving a breath sample from a test subject;a spirometric sensor generating spirometric data from the breath sample;a pulse sensor adjacent to the orifice and in contact with the test subject during the breath sample, said pulse sensor simultaneously generating pulse wave data for the test subject during the breath sample and having:(a) an infrared emitter adjacent to the orifice transmitting infrared light into the lip of the test subject; and(b) an infrared detector adjacent to the orifice receiving and measuring the infrared light traveling through the lip of the test subject from the infrared emitter; and(c) a ball lens protruding into the lip of the test subject adjacent to the orifice for receiving infrared light traveling from the infrared emitter through the lip of the test subject for the infrared detector;stored subject characterization data based on spirometric data and pulse wave data for a known subject; anda processor analyzing the spirometric data from the spirometric sensor, the pulse wave data from the pulse sensor, and the subject characterization data for the known subject to confirm whether the identity of the test subject matches the known subject. 2. The apparatus of claim 1 further comprising a ball lens protruding into the lip of the test subject adjacent to the orifice for transmitting infrared light from the infrared emitter into the lip of the test subject. 3. The apparatus of claim 1 further comprising galvanic probes adjacent to the orifice and in communication with processor to ensure that the lips of the test subject remain in contact with the orifice throughout the breath sample. 4. The apparatus of claim 1 further comprising a transceiver controlled by the processor communicating to the external station whether the identity of the test subject matches the known subject. 5. The apparatus of claim 1 wherein the processor includes an initial enrollment mode in which spirometric data and pulse wave data for a known subject are analyzed to generate the subject characterization data. 6. A portable testing unit for biometric identity confirmation of a test subject having a pulse and a respiratory cycle for use with an external station having a communications link with the testing unit, said portable testing unit comprising: a housing with an orifice receiving a breath sample from a test subject;a spirometric sensor generating spirometric data from the breath sample;a pulse sensor adjacent to the orifice and in contact with the test subject during the breath sample, said pulse sensor simultaneously generating pulse wave data for the test subject during the breath sample and having:(a) an infrared emitter adjacent to the orifice transmitting infrared light into the lip of the test subject; and(b) an infrared detector adjacent to the orifice rece... | Integrated Monitoring Systems, LLC | G05B019/00 A61B005/0205 A61B005/117 A61B005/024 A61B005/087 G06F021/32 G06K009/00 A61B005/00
US09445727 | B2 | 2016-09-20 | Apparatus for evaluating vascular endothelial function | 2012-12-12 | An apparatus for evaluating a vascular endothelial function, includes: a cuff pressure controlling unit configured to perform continuous pressure stimulation on a part of a body of a subject for a predetermined time, by using a cuff adapted to be wrapped around the part of the body of the subject; a cuff pressure detecting unit configured to detect a cuff pressure from an output of a pressure sensor connected to the cuff; a pulse wave detecting unit configured to detect a pulse wave from the output of the pressure sensor; and an analyzing unit configured to evaluate the vascular endothelial function by comparing vessel viscoelastic indexes which are obtained from the pulse wave detected in two of zones before, during, and after the pressure stimulation, and which exclude an amplitude of the pulse wave. | 1. An apparatus for evaluating a vascular endothelial function, the apparatus comprising: a cuff pressure controlling unit configured to perform continuous pressure stimulation on a part of a body of a subject for a predetermined time, by using a cuff adapted to be wrapped around the part of the body of the subject;a cuff pressure detecting unit configured to detect a cuff pressure from an output of a pressure sensor connected to the cuff;a pulse wave detecting unit configured to detect a pulse wave from the output of the pressure sensor; andan analyzing unit configured to evaluate the vascular endothelial function by comparing vessel viscoelastic indexes which are obtained from the pulse wave detected in two zones selected from among a plurality of zones comprising before the pressure stimulation, during the pressure stimulation, and after the pressure stimulation,wherein the vessel viscoelastic indexes comprise one of velocities, areas, accelerations, and peak time periods of the pulse wave,wherein the vessel viscoelastic indexes exclude a maximum amplitude of the pulse wave, andwherein the analyzing unit performs statistical processing on the vessel viscoelastic indexes in which a maximum value of the vessel viscoelastic index is obtained and compares the vessel viscoelastic indexes on which the statistical processing has been performed. 2. The apparatus according to claim 1, wherein the pressure stimulation is pressurization at a substantially constant pressure for the predetermined time. 3. The apparatus according to claim 1, wherein the cuff pressure controlling unit performs at least one time processing in which, at least one of before and after the pressure stimulation, the cuff pressure is raised from an atmosphere pressure to a pressure that is equal to or higher than a mean blood pressure of the subject, and then lowered to a pressure that is equal to or lower than a minimal blood pressure of the subject. 4. The apparatus according to claim 1, wherein the analyzing unit evaluates the vascular endothelial function by comparing a vessel viscoelastic index excluding the maximum amplitude of the pulse wave which is obtained in a constant-pressure process in which a predetermined pressure of the cuff pressure, which is attained in a pressurization process, is maintained for a predetermined time period, with a vessel viscoelastic index excluding the maximum amplitude of the pulse wave which is obtained before or after the pressure stimulation. 5. The apparatus according to claim 1, wherein the statistical processing is processing in which a maximum value of a vessel viscoelastic index excluding the maximum amplitude of the pulse wave in a process of pressurizing or depressurizing the cuff pressure is obtained. 6. The apparatus according to claim 1, wherein the statistical processing is processing in which a maximum value of a vessel viscoelastic index excluding the maximum amplitude of the pulse wave in a constant-pressure process of th... | HIROSHIMA UNIVERSITY NIHON KOHDEN CORPORATION | A61B005/02 A61B005/021 A61B005/00 A61B005/022 A61B005/0225
US09498166 | B2 | 2016-11-22 | Method for displaying the temperature field of a biological subject | 2013-02-20 | Measurements for medical diagnostic purposes measure the temperature of parts of the body to diagnose illnesses and for monitoring dynamics of an illness during treatment. This increases accuracy and clarity and simplifies technical implementation. An image of the region of the body of a biological subject under investigation is input into a computer database, with the image being output to a monitor of the computer, wherein the measurement points for measuring the temperature in the region of the subject under investigation are displayed in the image of the subject on the monitor screen and, once the measurements have been taken and the results of the measurements have been processed in the computer, an image of the temperature field is generated by a computer. | 1. A method for displaying a temperature field of an area of a human skin surface in order to monitor a pathological process, comprising: saving a digital image of the area of the human skin surface in a memory of a computer and displaying the digital image on a computer screen; the digital image acquired using a camera;marking pre-measurement points on the digital image displayed on the computer screen, the pre-measurement points corresponding to points on the area of the human skin surface;measuring, using one of an infrared thermometer and an infrared pyrometer, the temperature only at the points of the human skin surface corresponding to the pre-measurement points previously marked on the digital image;providing measured values of the temperature at said points of the human skin surface corresponding to the pre-measurement points previously marked on the digital image to the computer;generating a temperature field using only the measured values of temperatures and the computer that is configured to generate the temperature field; since temperature is measured at said points corresponding to the pre-measurement points marked on the digital image, the temperature field is formed superimposed on the digital image;saving an image of the temperature field superimposed on the digital image of the area of the human skin surface in the computer; anddisplaying the image of the temperature field superimposed on the digital image of the area of the human skin surface on the computer screen;whereby displaying a temperature field of an area of a human skin surface is used to detect inflammatory, vascular, and tumor pathologies in humans. 2. The method of claim 1, wherein the temperature field of the area of the human skin surface is formed by interpolation of temperatures, measured at the pre-measurement points. 3. The method of claim 2, wherein the temperature field of the area of the human skin surface is formed by linear interpolation of temperatures, measured in adjacent pre-measurement points on the area of the human skin surface. 4. The method of claim 2, wherein the image of the temperature field of the area of the human skin surface is displayed on the computer screen in accordance with a computer program color palette, in which each specific color corresponds to a temperature value. 5. The method of claim 2 further comprising displaying the image of the temperature field on the computer screen. 6. The method of claim 1, wherein the measured values of the temperature are displayed in a numerical form on the screen of the computer at corresponding pre-measurement points on the image of the area of the human skin surface. 7. The method of claim 1, wherein temperature measurements are obtained serially. 8. The method of claim 1 further comprising saving the temperature field in a database. | Smart Thermograph PTE. Ltd. | A61B006/00 A61B005/00 A61B005/01 G01J005/00 G01J005/02 G01J005/08 G06T011/20
US09265472 | B2 | 2016-02-23 | Methods, systems, services and circuits for generating rapid preliminary reports with bone mineral density measurements and/or osteoporosis risk assessments | 2011-12-12 | Methods, systems, services (Internet), computer programs and circuits provide rapid bone mineral density (BMD) measurements and/or osteoporosis information using an automated image analysis circuit that evaluates a hand X-ray of a patient from an X-ray device to generate a reliable bone density evaluation within about 15 minutes, typically within about 5 minutes with receipt of a hand X-ray, and more typically substantially instantaneous and under 1 minute. The automated image analysis circuit can reside on a remote preliminary review server. | 1. A rapid analysis and preliminary reporting system for evaluating bone mineral density (BMD) for assessing a patient's risk of osteoporosis, comprising: a plurality of different radiology sites, each having at least one radiology workstation in communication with a display and at least one X-ray device in communication with the at least one radiology workstation;a preliminary BMD report circuit in communication with the different radiology sites via the Internet, the preliminary BMD report circuit comprising an automated rapid image analysis module configured to receive and analyze hand X-rays taken from respective X-ray devices using an image analysis model that is applied to at least one middle metacarpal finger in a respective hand X-ray undergoing analysis, wherein the preliminary BMD report circuit is configured to carry out the analysis, generate a preliminary BMD report comprising an associated BMD measurement with an osteoporosis risk report and transmit the preliminary BMD report to at least one user substantially instantaneously upon receipt of a respective hand X-ray from a radiology site and/or an associated radiology workstation or X-ray device; andat least one remote expert site with at least one expert workstation in communication with the preliminary BMD report circuit and/or radiology workstations, wherein the preliminary BMD report circuit is also configured to provide the preliminary BMD reports with associated hand X-rays to one or more of the at least one expert workstation to allow a BMD image analysis expert to review respective hand X-rays and associated preliminary BMD reports of different patients from different radiology sites and decide whether to validate or invalidate data reported in respective preliminary BMD reports,wherein the preliminary BMD report circuit or the at least one remote expert workstation is configured to transmit respective final BMD reports to radiology sites and/or defined users after the BMD image analysis expert validates or invalidates the related preliminary BMD report,wherein the preliminary BMD report circuit or the at least one remote expert workstation is configured to generate and transmit each of the following for each preliminary BMD report, depending on an expert's review thereof at the at least one expert workstation: (i) the final BMD report of osteoporosis risk with the BMD measurement from the preliminary BMD report; or (ii) the final BMD report indicating a corresponding preliminary BMD report with the BMD measurement is invalid,wherein the preliminary BMD reports are transmitted to the at least one user associated with a corresponding radiology site and/or patient within about 5 minutes from receipt of a respective hand X-ray from respective radiology workstations or X-ray devices at the different radiology sites, andwherein the preliminary BMD report circuit is configured to electronically determine whether there are residual errors and/or irregular image features to calculat... | Sectra AB | A61B006/00 G06F019/00
US08442609 | B2 | 2013-05-14 | Oral health measurement clamping probe, system and method | 2008-08-01 | Devices, systems, and methods determine the health of oral objects by providing objective measurements using a detachable probe body. The detachable probe body may isolate reusable system components (including an electromagnetic signal detection, signal transmission, energy generation, and or energy transmitting components) from the oral cavity, optionally by encasing at least a portion of one or more of these components in a sheath or the like. A window of the probe body maintains sterile isolation and transmits electromagnetic energy to and/or signals from the oral object. Accuracy can be enhanced by a clamp or other structure for engaging a surface of the oral object so as to maintain a fixed alignment between the signal receiver and the oral object. | 1. An isolating structure for oral use, comprising: a body having a vertically-oriented rigid first element having a portion through the first element substantially transparent to electromagnetic signals, a horizontally-oriented rigid second element, and a deformable third element on a bottom surface of the second element;a sheath surrounding the transparent portion and sealed hermetically to the body, extending away from the body and having an opening at an end furthest from the body, the sheath providing a passage from the opening to the transparent portion for a signal probe;wherein the third element is sufficiently deformable that with the second element positioned over a tooth in an oral cavity, bite pressure deforms the third element to conform to shape of the tooth, stabilizing the body relative to the tooth, and the sheath has a length sufficient that, with the body engaging the tooth, the opening for the signal probe is outside the oral cavity. 2. The structure of claim 1 wherein the sheath comprises an interface for engaging a probe to hold the probe stationary. 3. The structure of claim 1 wherein the sheath comprises a change of direction and a mirror for reflecting an electromagnetic signal from a probe. 4. The structure of claim 1 further comprising a joint between the sheath and the body, providing for a limited change in angle for a probe. 5. A method for isolating a probe from contaminating influence of an oral cavity, comprising the steps of: (a) engaging a patient's tooth in an oral cavity with a structure comprising a body having a vertically-oriented rigid first element having a portion through the first element substantially transparent to electromagnetic signals, a horizontally-oriented rigid second element, and a deformable third element on a bottom surface of the second element, and a sheath surrounding the transparent portion and sealed hermetically to the body, extending away from the body and having an opening at an end furthest from the body, the sheath providing a passage from the opening to the transparent portion for a signal probe;(b) causing the patient to bite down on the body, forcing the third element onto the tooth, stabilizing the body relative to the tooth; and(b) inserting a probe into the sheath to a position proximate the transparent portion. 6. The method of claim 5 wherein the sheath comprises an interface for engaging a probe to hold the probe stationary. 7. The method of claim 5 wherein the sheath comprises a change of direction and a mirror for reflecting an electromagnetic signal from a probe. 8. The method of claim 5 wherein the structure further comprises a joint between the sheath and the body, providing for a limited change in angle for a probe. | Kelvyn Enterprises, Inc. | A61B005/1455
US20130137944 | A1 | 2013-05-30 | METHOD FOR SIMULTANEOUSLY DETECTING FLUORESCENCE AND RAMAN SIGNALS FOR MULTIPLE FLUORESCENCE AND RAMAN SIGNAL TARGETS, AND MEDICAL IMAGING DEVICE FOR SIMULTANEOUSLY DETECTING MULTIPLE TARGETS USING THE METHOD | 2011-08-11 | Method pertains to a medical imaging device for simultaneously detecting fluorescence and Raman signals for multiple fluorescence and Raman signal targets. The method includes: injecting at least one marker particle including Raman markers and receptors into the body of an animal, which can be a human; irradiating a laser beam onto the body of the animal; and detecting the optical signals emitted by the marker particle after the irradiation of the laser beam separately as fluorescence signals and Raman signals. The simultaneous detection of multiple targets may be performed even without scanning optical signals emitted by the marker particle individually with different optical fibers. As an examination may be performed by injecting surface-enhanced Raman marker particles, into which fluorescent components are introduced, into the body of the animal using a spray or the like, weak Raman signals may be augmented so as to obtain a more accurate diagnosis result in real time. | 1. A method for simultaneously detecting fluorescence and Raman signals for multiple targets, the method comprising steps of: injecting one or more marker particles including therein Raman marker material and receptors into a body of an animal including human;emitting a laser light into the body of the animal; anddetecting the fluorescence signals and the Raman signals separately from the optical signals emitted after the injecting. 2. The method as set forth in claim 1, wherein the detecting step comprises steps of: removing, by filtering, the laser light from the emitted optical signals;separating a path of the filtered optical signals into a first path and a second path; anddetecting the fluorescence signals from the optical signals of the separated first path, and detecting the Raman signals from the optical signals of the separated second path. 3. The method as set forth in claim 1, wherein the injecting step comprises directly spraying the marker particles onto a test structure inside the body of the animal, using a spray means connected to a probe of the imaging device. 4. The method as set forth in claim 1, wherein, after the detecting step, further comprising the step of imaging a test structure using the fluorescence signals and analyzing the test structure using the Raman signals. 5. The method as set forth in claim 1, wherein the marker particles comprise metallic nanoparticles consisting of at least one of silver (Ag), gold (Au) and copper (Cu), and further comprise a fluorescence dye to emit the fluorescence signals. 6. The method as set forth in claim 5, wherein, after the detecting step, further comprising the step of determining a location of the test structure using the fluorescence signals emitted from the fluorescence dye and analyzing the test structure using the Raman signals. 7. The method as set forth in claim 6, wherein the marker particles further comprise silica shells surrounding the fluorescence dye, a Raman marker material and the metallic nanoparticles. 8. The method as set forth in claim 7, wherein the marker particles further comprise core particles which are surrounded by the fluorescence dye, the Raman marker material, the metallic nanoparticles and the silica shells, and which are formed of at least one of silica and magnetic material. 9. A medical imaging device for simultaneously detecting multiple fluorescence and Raman signal targets, the medical imaging device comprising: a light source which emits a laser light;an image guide which guides the laser light emitted from the light source and optical signals of an incident light emitted from a test structure or from marker particles which comprise a Raman marker material to emit Raman signals and receptors and which are bound to the test structure;a light collector which is connected to the image guide and which collects the optical signals;a scanner which is connected to the image guide and which scans the optical signals of the incident light;a light... | SNU R&DB FOUNDATION | A61B005/00
US08449454 | B2 | 2013-05-28 | Capsule endoscope system | 2010-04-16 | A capsule endoscope system includes a contact detector that detects contact with an inner wall of a lumen in the subject; a magnet which is equipped in the capsule endoscope; a magnetic field generating device that is provided at a position, which is fixed with respect to the magnet, and generates a guidance magnetic field to apply to the magnet from the outside of the subject; and a magnetic field generation controller that performs control for guidance in a direction in which the capsule endoscope moves, which is the direction of the axis of the lumen, and performs guidance control for separating the capsule endoscope from the inner wall of the lumen based on a result of detection by the contact detector. | 1. A capsule endoscope system for guiding a capsule endoscope that is introduced into a subject and floats in liquid or is submerged in the liquid in the subject, the capsule endoscope system comprising: a contact detector that detects contact with an inner wall of a lumen in the subject;a magnet which is equipped in the capsule endoscope;a magnetic field generating device that is provided at a position, which is fixed with respect to the magnet, and generates a guidance magnetic field to apply to the magnet from the outside of the subject; anda magnetic field generation controller that performs control for guidance in a direction in which the capsule endoscope moves, which is the direction of the axis of the lumen, and performs guidance control for separating the capsule endoscope from the inner wall of the lumen on based on the result of detection by the contact detector, whereinthe magnetic field generation controller controls the magnetic field generating device to generate a guidance magnetic field for performing control for guidance in a direction in which the capsule endoscope moves horizontally,the magnetic field generation controller only controls, when a specific gravity of the capsule endoscope is less than that of a liquid supplied into the subject and when the contact detector detects the contact with the magnetic field generating device generating no guidance magnetic field for performing control for guidance downward in the gravitational force direction, the magnetic field generating device to generate a guidance magnetic field for performing control for guidance downward in the gravitational force direction,the magnetic field generation controller then moves, when the contact detector detects the contact with the magnetic field generating device generating the guidance magnetic field for performing control for guidance downward in the gravitational force direction, the capsule endoscope so that the capsule endoscope zigzags by repeatedly stopping the control for guidance downward in the gravitational force direction,the magnetic field generation controller only controls, when a specific gravity of the capsule endoscope is more than that of a liquid supplied into the subject and when the contact detector detects the contact with the magnetic field generating device generating no guidance magnetic field for performing control for guidance upward in the gravitational force direction, the magnetic field generating device to generate a guidance magnetic field for performing control for guidance upward in the gravitational force direction, andthe magnetic field generation controller then moves, when the contact detector detects the contact with the magnetic field generating device generating the guidance magnetic field for performing control for guidance upward in the gravitational force direction, the capsule endoscope so that the capsule endoscope zigzags by repeatedly stopping the control for guidance upward in the gravitational forc... | Olympus Medical Systems Corp. | A61B001/04 A61B001/06 A61B005/05
US08821413 | B2 | 2014-09-02 | System for withdrawing small amounts of body fluid | 2013-02-20 | A system is provided for withdrawing small amounts of body fluid from an animal or human. The system includes a holder and a disposable lancing unit attached to the holder. The lancing unit also includes an open capillary channel for transporting the body fluid and piercing the skin. | 1. A system, comprising: a disposable lancing unit having a needle with a distal end for piercing a surface of skin, wherein the needle has at least one capillary structure that is open to the outside from at least the distal end to at least an upper end of the needle;a drive unit configured to hold the distal end of the needle below the surface of the skin and the upper end above the surface of the skin during fluid collection; andwherein the capillary structure is configured to transport body fluid solely via capillary action. 2. The system of claim 1, in which the disposable lancing unit has a holding area. 3. The system of claim 2, in which the holding area has a detection zone for detecting one or several analytes, the detection zone being arranged for taking up body fluid from the capillary structure. 4. The system of claim 3, wherein the detection zone includes a reagent for detecting the analytes in the body fluid. 5. The system of claim 2, in which the capillary structure and holding area are integrally connected together. 6. The system of claim 2, in which the holding area and capillary structure are integrally manufactured from a single piece of material. 7. The system of claim 2, in which the holding area and capillary structure are manufactured from a semiconductor. 8. The system of claim 1, wherein the drive unit is configured to partially retract the lancing unit in the skin so that the capillary structure remains in part in the skin to promote pooling of body fluid. 9. The system of claim 1, in which the length of the capillary structure is in the range from 0.3 to 3 mm and the cross-section of the capillary structure is in the range from 0.03 to 0.8 mm. 10. The system of claim 1, wherein: the capillary structure has an aspect ratio from 2 to 5; andthe capillary structure has a wetting angle of less than 90 °. 11. A method, comprising: piercing a surface of skin with a lancing unit by actuating a drive unit;collecting body fluid with an uncovered capillary groove of the lancing unit by positioning the lancing unit with the drive unit so that the uncovered capillary groove extends from below the surface of the skin to above the surface of the skin; andtransporting the body fluid in the uncovered capillary groove solely via capillary action to a detection zone of the lancing unit. 12. The method of claim 11, further comprising: said collecting the body fluid includes allowing the capillary groove to reside within the skin for a collection period. 13. The method of claim 11, further comprising: retracting partially the lancing unit in the incision so that the capillary groove remains in part in the skin to promote pooling of the body fluid. 14. The method of claim 11, wherein the lancing unit remains at a maximum penetration depth into the skin during said collecting. 15. The method of claim 11, wherein the body fluid is drawn from both the surface of the skin and below the surface of the skin during said collecting. 1... | Roche Diagnostics Operations, Inc. | A61B005/00 B65D081/00 A61B005/151 A61B005/15 A61B005/157 A61B005/1455 A61B005/145
US09125625 | B2 | 2015-09-08 | Textile-based printable electrodes for electrochemical sensing | 2011-05-18 | Techniques and systems are disclosed for implementing textile-based screen-printed amperometric or potentiometric sensors. The chemical sensor can include carbon based electrodes to detect at least one of NADH, hydrogen peroxide, potassium ferrocyanide, TNT or DNT, in liquid or vapor phase. In one application, underwater presence of chemicals such as heavy metals and explosives is detected using the textile-based sensors. | 1. A wearable garment product comprising: a substrate comprising a wearable material;an electrode printed on the substrate; anda catalyst-containing ink printed onto the electrode. 2. The wearable garment product of claim 1, wherein the garment material comprises one of textile material and neoprene. 3. The wearable garment product of claim 1, wherein the electrode comprises copper. 4. The wearable garment product of claim 1, wherein the catalyst-containing ink includes a dehydrogenase and oxidase based enzyme for detecting ethanol and lactate. 5. The wearable garment product of claim 1, wherein the garment material is a waterproof material. 6. The wearable garment product of claim 1, wherein the substrate is structured to be waterproof. 7. The wearable garment product of claim 1, wherein the substrate is structured to be breathable. 8. The wearable garment product of claim 1, wherein the electrode printed on the substrate is deformable with the substrate while maintaining engagement to the substrate under deformation. 9. The wearable garment product of claim 1, wherein the substrate is porous and deformable. 10. The wearable garment product of claim 1, wherein the electrode is porous and has a fibrous structure. 11. The wearable garment product of claim 1, wherein the electrode includes a carbon-based ink. 12. The wearable garment product of claim 11, wherein the substrate includes an elastic part on which the electrode is formed and is deformable with the elastic part. 13. The wearable garment product of claim 1, comprising: electrical contact leads or pads coupled to the electrode; andan insulating ink formed to cover while exposing at least part of the electrical contact leads or pads. 14. The wearable garment product of claim 1, wherein the electrode includes an enzyme-containing ink. 15. The wearable garment product of claim 1, wherein the electrode includes a biocatalytic layer. 16. The wearable garment product of claim 15, wherein the biocatalytic layer includes an enzyme for sensing urea. 17. The wearable garment product of claim 15, wherein the biocatalytic layer includes an enzyme for sensing glucose. 18. The wearable garment product of claim 15, wherein the biocatalytic layer includes an enzyme for sensing lactate. 19. The wearable garment product of claim 1, comprising a chemically selective layer which comprises a permselective coating or a catalytic layer. 20. The wearable garment product of claim 1, wherein the electrode includes a carbon based electrode to detect physiologically-relevant analyte and nitro- or nitrate-based explosive, in liquid or vapor phase. 21. The wearable garment product of claim 1, wherein the electrode forms an electrochemical sensor that measures a parameter in the environment around the wearable garment product. 22. The wearable garment product of claim 21, wherein the electrochemical sensor is structured to detect a toxic gas in the environment around the wearable garment product. 2... | The Regents of the University of California | G01N033/22 G01N027/327 A61B005/00 A61B005/145 A61B005/1477 A61B005/0205 A61B005/021 A61B005/024 A61B005/0245 C12Q001/00 G01N027/30 A41D001/00 G01N033/00 H05K001/03 H05K003/12
US20130116535 | A1 | 2013-05-09 | APPARATUS AND METHOD FOR DIAGNOSING A LESION | 2012-04-23 | An apparatus and method for diagnosing a lesion are provided. The apparatus includes an acquisition unit configured to acquire first blood-vessel information regarding a blood vessel from an image including the blood vessel, and an extraction unit configured to extract one or more tissue regions from the image based on the first blood-vessel information. | 1. An apparatus for diagnosing a lesion, comprising: an acquisition unit configured to acquire first blood-vessel information regarding a blood vessel from an image including the blood vessel; andan extraction unit configured to extract one or more tissue regions from the image based on the first blood-vessel information. 2. The apparatus of claim 1, wherein the extraction unit is further configured to compare the acquired first blood-vessel information with second blood-vessel information from storage to determine the one or more tissue regions to be extracted, the second blood-vessel information being blood-vessel information concerning a plurality of types of tissue regions. 3. The apparatus of claim 1, wherein, if the image is a breast image, the one or more extracted tissue regions comprises a subcutaneous fat tissue region, a mammary glandular tissue region, a pectoralis muscle region, or any combination thereof. 4. The apparatus of claim 1, further comprising: a detection unit configured to detect a lesion from the one or more extracted tissue regions. 5. The apparatus of claim 4, wherein the detection unit is further configured to compare the acquired first blood-vessel information with third blood-vessel information from storage to detect the lesion, the third blood-vessel information being blood-vessel information concerning a plurality of types of lesions. 6. The apparatus of claim 1, further comprising: a setting unit configured to set one or more of the one or more tissue regions as a lesion detection target region; anda detection unit configured to detect a lesion from the lesion detection target region. 7. The apparatus of claim 6, wherein, if the image is a breast image, the lesion detection target region comprises a mammary glandular tissue region. 8. The apparatus of claim 1, wherein: the acquisition unit is further configured to: partition the image into a plurality of regions of a predetermined size; andacquire the first blood-vessel information according to the partitioned regions; andthe extraction unit is further configured to compare the acquired first-blood vessel information with second blood-vessel information from storage to determine the one or more tissue regions to be extracted, the second blood-vessel information being blood-vessel information concerning a plurality of types of tissue regions. 9. The apparatus of claim 1, wherein the acquisition unit is further configured to: partition the image into a plurality of regions of a predetermined size; andcalculate a ratio of blood vessels to an area of each of the partitioned regions as a distribution of the blood vessels. 10. The apparatus of claim 1, wherein the acquisition unit is further configured to: partition the image into a plurality of regions of a predetermined size; andcalculate a blood flow per unit time within each of the partitioned regions as blood flow information. 11. The apparatus of claim 1, wherein the first blood-vessel information compr... | SAMSUNG ELECTRONICS CO., LTD. | A61B005/02 A61B005/026 A61B006/00
US20130150741 | A1 | 2013-06-13 | BIO-SIGNAL TRANSFER DEVICE, VEHICLE CONTROL DEVICE, VEHICLE AUTOMATIC CONTROL SYSTEM AND METHOD USING THEREOF | 2012-08-06 | Disclosed is a bio-signal transfer device which includes a bio-signal measuring unit which includes at least one sensor and measures a bio-signal of a driver through the sensor; a signal processing unit which removes noise from the bio-signal and converts the noise-removed bio-signal into a digital signal; and a transmission unit which transfers the digital signal by wireless. | 1. A bio-signal transfer device comprising: a bio-signal measuring unit which includes at least one sensor and measures a bio-signal of a driver through the sensor;a signal processing unit which removes noise from the bio-signal and converts the noise-removed bio-signal into a digital signal; anda transmission unit which transfers the digital signal by wireless. 2. The bio-signal transfer device of claim 1, wherein the bio-signal measuring unit has a patch shape to be attached to a body of the driver. 3. The bio-signal transfer device of claim 1, wherein the bio-signal measuring unit is connected with a component of a vehicle contacting with a body of the driver. 4. The bio-signal transfer device of claim 1, wherein the transmission unit sends the digital signal in a Bluetooth manner. 5. A vehicle control device comprising: a reception unit which receives a bio-signal;a bio-signal analyzing unit which analyzes the bio-signal to judge a physical condition of the driver and whether a danger situation occurs; anda control unit which controls a driving of a vehicle based on the judgment result of the bio-signal analyzing unit. 6. The vehicle control device of claim 5, wherein the bio-signal analyzing unit comprises: a noise remover which removes noise from the bio-signal through an algorithm;a heartbeat detector which detects a heartbeat from the noise-removed bio-signal; andan arrhythmia judging unit which judges occurrence of arrhythmia based on the noise-removed bio-signal and the detected heartbeat. 7. The vehicle control device of claim 6, wherein the arrhythmia judging unit comprises: an VF detector which judge ventricular fibrillation of a driver;an ST computing unit which analyzes an ST-segment to judge myocardial ischemia of a driver; anda QRS judging unit which analyzes a QRS waveform to judge arrhythmia of the driver. 8. The vehicle control device of claim 5, further comprising: a display unit which outputs the bio-signal and the danger situation judgment result provided from the bio-signal analyzing unit. 9. The vehicle control device of claim 8, further comprising: an alarm unit which outputs an alarm signal to the outside according to the bio-signal and the danger situation judgment result provided from the bio-signal analyzing unit. 10. The vehicle control device of claim 9, wherein the alarm unit sends the danger situation judgment result to an external server by wireless. 11. A vehicle automatic control system comprising: a bio-signal transfer device; anda vehicle control device,wherein the bio-signal transfer device comprises:a bio-signal measuring unit which includes at least one sensor and measures a bio-signal of a driver through the sensor;a signal processing unit which removes noise from the bio-signal and converts the noise-removed bio-signal into a digital signal; anda transmission unit which transfers the digital signal by wireless; andwherein the vehicle control device comprises:a reception unit which receives the... | Electronics and Telecommunications Research Institute | A61B005/024
US08436727 | B2 | 2013-05-07 | Methods and systems for door access and patient monitoring | 2010-09-30 | Methods and systems for door access and patient monitoring are described. The patient monitoring system includes a door access control system coupled to one or more doors of a facility for monitoring and controlling the access of patients coupled to a patient monitoring device. Whenever a patient coupled to a patient monitoring device comes within a predetermined distance of a particular door the door access control system transmits a first signal encoded with the door location data to the patient monitoring device. The patient monitoring device then transmits a second signal encoded with the door location data and patient identification data of the patient coupled to the monitoring device to the door access control system and a monitoring system that controls the door access and monitoring of patient within the facility. If the door coupled to the door access control system is in the open position when the patient is detected, the door access control system transmits a third signal encoded with the door location data to the monitoring system. The monitoring system then compares the door location data encoded in the second signal with the door location data encoded in the third signal before displaying that data at a master station for alerting facility staff. | 1. A method comprising: transmitting a first signal from a first source indicating when a person is detected within a predetermined distance from a door, the first signal being encoded with door location data that identifies the door;receiving the first signal at a second source, the second source being coupled to the person;transmitting a second signal from the second source to the first source and a third source, the second signal being encoded with the door location data and identification data of the person coupled to the second source;receiving the second signal at the first source and the third source and transmitting from the first source a third signal to the third source if the door is in an open position, wherein the third signal is encoded with the door location data of the door and identification data of the person coupled to the second source;determining whether the door location data encoded in third signal matches the door location data encoded in the first signal; anddisplaying the door location data and the identification data of the second signal if the door location data encoded in the third signal matches the door location data encoded in the second signal. 2. The method of claim 1, further comprising: transmitting the second signal to the third source by the second source in response to receiving the first signal from the first source. 3. The method of claim 1, further comprising: locking down the door when the second source coupled to the person comes within a predetermined distance of the door. 4. The method of claim 3, wherein the door is locked down for a predetermined time period. 5. The method of claim 1, further comprising: preventing the display of the door location data and identification data encoded in the second signal if the door location data encoded in the third signal does not match the door location data encoded in the second signal. 6. The method of claim 1, further comprising: transmitting the third signal for display on one or more pagers if the door location data encoded in the third signal matches the door location data encoded in the second signal. 7. The method of claim 6, wherein the one or more pagers display the door location data and the identification data encoded in the second signal. 8. The method of claim 1, wherein the first source is a door access control system that controls and monitors access to the door and the second source is a monitoring device coupled to the person, wherein the monitoring device includes the identification data of the person coupled to the monitoring device. 9. The method of claim 1, further comprising: clearing the second signal from the display after the door location data and the identification data are displayed. 10. The method of claim 1, further comprising: resetting the second source at the first source after the door location data and identification data are displayed, wherein resetting the second source permits the second source to transmit another s... | - | G08B001/08 B60R025/00 E05B053/00 A61B005/00 G05B019/00
US08535241 | B2 | 2013-09-17 | Fluid diversion mechanism for bodily-fluid sampling | 2012-10-12 | An apparatus includes a housing, a flow control mechanism, and an actuator. At least a portion of the flow control mechanism is movably disposed within the housing. The apparatus further includes an inlet port and an outlet port, and defines a fluid reservoir. The outlet port is fluidically coupled to a second fluid reservoir and is fluidically isolated from the first fluid reservoir. The actuator is configured to move the flow control mechanism between a first configuration, in which the inlet port is placed in fluid communication with the fluid reservoir such that the fluid reservoir receives a first flow of bodily-fluid, and a second configuration, in which the inlet port is placed in fluid communication with the outlet port. | 1. A device for parenterally-procuring bodily-fluid samples from a patient, the device comprising: a housing including a proximal end portion and a distal end portion and defining an inner volume therebetween, the housing having an inlet port configured to be fluidically coupled to the patient and an outlet port configured to be fluidically coupled to a sample reservoir;a flow control mechanism including a first sealing member and a second sealing member disposed in the housing and defining a first fluid flow path and a second fluid flow path;a fluid reservoir disposed in the inner volume and at least partially defined by the flow control mechanism, the fluid reservoir configured to receive and isolate a first volume of bodily-fluid withdrawn from the patient; andan actuator operably coupled to the flow control mechanism and configured to move the first sealing member a first distance to form a negative pressure in the fluid reservoir when actuated by a user, the actuator further configured to move the first sealing member and the second sealing member a second distance to move the flow control mechanism from a first configuration, in which the inlet port is placed in fluid communication with the fluid reservoir such that bodily fluid can flow from the inlet port, through the first fluid flow path and to the fluid reservoir, to a second configuration, in which the inlet port is placed in fluid communication with the outlet port such that the bodily fluid can flow from the inlet, through the second fluid flow path and to the outlet. 2. The device of claim 1, wherein the outlet port is fluidically isolated from the fluid reservoir. 3. The device of claim 1, wherein the proximal end portion is substantially open. 4. The device of claim 1, wherein the distal end portion includes a vent. 5. The device of claim 1, wherein the fluid reservoir is defined at least in part by the first sealing member and the second sealing. 6. The device of claim 1, wherein the flow control mechanism includes a first control member coupled to a first sealing member and a second control member coupled to a second sealing member, the first control member configured to move the first sealing member a first distance when the actuator is actuated by the user, andthe second control member configured to move the second sealing member a second distance after the first control member has moved the first sealing member the first distance. 7. A device for parenterally-procuring bodily-fluid samples from a patient, the device comprising: a housing including a proximal end portion and a distal end portion and defining an inner volume therebetween, the housing having an inlet port and an outlet port;a flow control mechanism movably disposed in the housing, the flow control mechanism including a first control member operably coupled to a first sealing member and a second control member operably coupled to a second sealing member, the flow control mechanism operable to selectively c... | Magnolia Medical Technologies, Inc. | A61B005/00 B65D081/00 A61M001/00 A61M005/00 A61M005/14
US09226667 | B2 | 2016-01-05 | Blood pressure monitor calibration | 2011-07-25 | A blood pressure monitor, particularly of the type having an inflatable cuff communicating with a pressure sensor and suitable for home use, may be calibrated by applying a sealed canister containing gas at a known pressure to a port so as to apply the known pressure to the pressure sensor, and comparing a pressure signal from the pressure sensor with the known pressure so as to determine a calibration error of the sensor and/or adjust the calibration of the sensor, e.g. by electronically adjusting the sensor. Several canisters may be used to calibrate the sensor across a range of pressures, each canister having a different known pressure. Each canister is preferably ruptured when attached to the port and is not re-usable, and may comprise an identifier such as an electronically readable identifier which is stored in a memory in association with the value of the known pressure within the canister. Temperature sensing means may be provided whereby the pressure reading is adjusted to compensate for temperature, e.g. of the gas released from the canister. The monitor may comprise means for sensing mechanical shock and alerting a user or remote monitoring personnel to provide an indication that recalibration is required. | 1. A method for checking or adjusting the calibration of a blood pressure monitor, the blood pressure monitor including a pressure sensing means, comprising the steps of providing at least one disposable, single use sealed canister, the canister containing a known, predetermined, stored pressure, connecting the canister in fluid communication with the pressure sensing means so as to apply the known pressure to the pressure sensing means, obtaining a reading from the pressure sensing means while the canister is in fluid communication therewith, and comparing the reading obtained from the pressure sensing means with an expected reading so as to check or calibrate the blood pressure monitor; wherein each instance of calibration is carried out with a new said disposable, single use sealed canister. 2. A method according to claim 1, wherein a plurality of disposable, single use sealed canisters filled with gas at different known pressures are connected sequentially in fluid communication with the pressure sensing means so as to check or calibrate the blood pressure monitor. 3. A method according to claim 1, wherein the or each canister is provided with a respective identifier, and the known pressure is associated as a stored value with the identifier; and the blood pressure monitor is provided with means for reading or inputting the identifier, and after reading or inputting the identifier of the respective canister, the blood pressure monitor retrieves the stored value associated therewith so as to determine the known pressure within the canister. 4. A method according to claim 1, wherein the blood pressure monitor is arranged to record physical jolts and to alert a user when calibration is required. 5. A method according to claim 1, wherein the blood pressure monitor includes display or output means that displays or outputs a blood pressure reading together with an indication of a calibration status of the blood pressure monitor. 6. A method according to claim 5, wherein the blood pressure reading and the indication are transmitted to a remote location. 7. A method according to claim 1, wherein the blood pressure monitor includes a temperature sensor, and for each instance of calibration, the blood pressure monitor is arranged to compensate for temperature using a sensed temperature reading from the temperature sensor. 8. A system comprising: a blood pressure monitor including a pressure sensor, a processor, and at least one port in fluid communication with the pressure sensor; and at least one disposable, single use, sealed canister, the sealed canister containing a known, predetermined, stored pressure; wherein the canister is directly or indirectly connectable with the port so as to place the canister in fluid communication with the port and apply the known pressure in the canister to the pressure sensor; the processor being arranged to compare a sensed value supplied by the pressure sensor with an expected value corresponding to the known... |  | A61B005/021 A61B005/022 A61B005/0225 A61B005/00 G01L027/00
US09392948 | B2 | 2016-07-19 | System and method of identifying sources for biological rhythms | 2012-05-14 | In a system and method of determining regularity associated with a rhythm disorder of a heart, a derivative of a first cardiac signal at a plurality of first time points is processed against a derivative of a second cardiac signal at a plurality of second time points to define a plurality of coordinate pairs of the first cardiac signal against the second cardiac signal. Thereafter, an index of regularity that exceeds a threshold is determined. The index of regularity indicates an approximate congruence of the plurality of coordinate pairs among the first cardiac signal and the second cardiac signal. | 1. A method of determining regularity associated with a rhythm disorder of a heart, the method comprising: processing by a computing device a derivative of a first cardiac signal associated with a first location at a plurality of first time points against a derivative of a second cardiac signal associated with a second location at a plurality of second time points to define a plurality of coordinate pairs of the first cardiac signal against the second cardiac signal, wherein the derivative of the first signal and the derivative of the second signal are one of a first order derivative and a higher order derivative; anddetermining by the computing device an index of regularity that exceeds a threshold, the index of regularity, associated with periodic repeating activity, indicating an approximate congruence of the plurality of coordinate pairs among the first cardiac signal and the second cardiac signal. 2. The method of claim 1, wherein the method further comprises: iteratively selecting pairs of cardiac signals from a plurality of cardiac signals, each pair having a first cardiac signal and different second cardiac signal;performing the processing and determining for each pair of the iteratively selected pairs of cardiac signals;constructing a matrix of indexes of regularity for the iteratively selected pairs of cardiac signals; anddetermining one or more sources of the rhythm disorder using the matrix of indexes of regularity. 3. The method of claim 2, wherein determining the one or more sources comprises identifying from the matrix one or more regions of the heart associated with higher indexes of regularity as compared to indexes of regularity at adjacent regions of the heart. 4. The method of claim 1, wherein the method further comprises iteratively selecting the first cardiac signal and the second cardiac signal from a plurality of cardiac signals. 5. The method of claim 1, wherein the plurality of first time points is contemporaneous with the plurality of second time points. 6. The method of claim 1, wherein the method further comprises: plotting the plurality of coordinate pairs; andconnecting the plurality of coordinate pairs to generate a plurality of loops. 7. The method of claim 6, wherein the index of regularity indicates the approximate congruence among the plurality of loops. 8. The method of claim 1, wherein the method further comprises: performing a frequency analysis using a selected parameter associated with the plurality of coordinate pairs to generate a frequency spectrum; anddetermining at least one peak in the frequency spectrum. 9. The method of claim 8, further comprising: calculating a sum of the area of the at least one peak in the frequency spectrum;calculating a result from dividing the sum of the area of the at least one peak by a total area of the frequency spectrum within a predefined frequency range; anddetermining whether the result exceeds the threshold. 10. The method of claim 8, wherein the at least on... | The Regents of the University of California Topera, Inc. The United States of America as Represented by the Department of Veterans Affairs | A61B005/046 A61B005/04 A61B005/044 A61B005/042 A61B005/0452 A61B008/02 A61B005/00 A61B005/0464
US09642554 | B2 | 2017-05-09 | Method for adjusting interference signal space in biomagnetic field measurements | 2011-07-06 | The present invention introduces a method for adjusting interference signal estimates provided by multichannel biomagnetic field measurements. A so-called Signal Space Separation method (SSS) is applied in the calculatory analysis of the measurement signals, providing for the division of the sources causing the fields in objects of interest and external interferences. When the signal basis representing the interferences has been estimated, this interference signal estimate is adjusted by measuring the fields without the object to be measured and without changing the sensor assembly. Interference components obtained in this manner are analyzed in such a way as to include only the most significant interference components. An adjusted interference subspace is formed, by means of which signal processing and the analysis of the useful signals can be continued. | 1. A method for adjusting field components included in a magnetic field measured by a multichannel measurement device, wherein the measurement device comprises a set of measurement sensors and a data processing logic, and wherein the method comprises: generating first and second calculated signal subspaces by a Signal Space Separation (SSS) method by using the data processing logic, wherein the first calculated signal subspace represents vectors of signal components in a linearly independent signal basis of a signal originating from an object to be measured, and the second calculated signal subspace represents vectors of signal components in a linearly independent signal basis of interference signals;measuring a multichannel magnetic field of the interference signals by the set of measurement sensors without a signal source of the signal originating from the object to be measured to obtain a measured interference subspace;determining by using the data processing logic the most intensive forms of the interference signals, which substantially deviate from zero and which are due to at least one of interferences and incorrectly functioning signal channels from the measured interference subspace;comparing by using the data processing logic the signal components of the second calculated signal subspace with signal components of the measured interference subspace and, based on the comparison, adjusting said second calculated signal subspace by using the data processing logic by adding the most intensive forms of the interference signals thereto; anddetermining the signal originating from the object to be measured by using the data processing logic from a multichannel magnetic field measured by the set of measurement sensors with a presence of the signal source of the signal originating from the object to be measured, by utilizing the SSS method with the adjusted second calculated signal subspace. 2. The method according to claim 1, wherein the method further comprises: including measured magnetic field components of the interference signals in the most intensive form of the interference signals only when signal intensity associated to vectors representing such components exceeds a desired threshold value. 3. The method according to claim 1, wherein the method further comprises: adding at least one of measured components of the measured interference subspace to components of the second calculated signal subspace;supplementing the second calculated signal subspace by adjusting said second calculated signal subspace by adding the most intensive forms of the interference signals thereto; andcombining components of the supplemented second calculated signal subspace in such a way that components of the adjusted second calculated signal subspace being generated form together a linearly independent basis. 4. The method according to claim 3, wherein the method further comprises: making the combination by calculating singular value decomposition for the compon... | Elekta AB (publ) | A61B005/00 A61B005/05 A61B005/04 G01R033/025 G01R033/035
US09314648 | B2 | 2016-04-19 | System, method and apparatus for tracking targets during treatment using a radar motion sensor | 2012-12-23 | A system, method and apparatus tracks targets (e.g., tumors) during treatment (e.g., radiation therapy) using a radar motion sensor by generating a microwave signal, radiating the microwave signal to a subject, and receiving a modulated microwave signal from the subject. The modulated microwave signal is processed to provide a subject motion information using a sensor having an arctangent-demodulation microwave interferometry mode. A location of a target on or within the subject is determined based on the subject motion information and a three-dimensional model for the subject and the target. One or more control signals are generated based on the location of the target, and the treatment device is controlled using the one or more control signals to treat the target on or within the subject. | 1. A method for controlling a treatment device comprising the steps of: (a) providing a radar sensor comprising: (i) a microwave signal source, (ii) a first amplifier connected to the microwave signal source, (iii) one or more transmitting antennas connected to the first amplifier, (iv) one or more receiver antennas, (e) a second amplifier connected to the one or more receiver antennas, (v) a DC offset course-tuning circuit connected to the one or more transmitter antennas and the one or more receiver antennas, (vi) a signal mixer connected to the microwave signal source and the second amplifier, (vii) a DC coupling circuit connected to the signal mixer, (viii) a baseband amplifier connected to the DC coupling circuit, (ix) a DC offset fine-tuning circuit connected to the baseband amplifier, and (x) one or more processors connected to the baseband amplifier, the DC offset course-tuning circuit and the DC offset fine-tuning circuit;(b) generating a microwave signal;(c) radiating the microwave signal to a subject;(d) receiving a modulated microwave signal from the subject;(e) processing the modulated microwave signal to provide a subject motion information using an arctangent-demodulation microwave interferometry mode;(f) determining a location of a target on or within the subject based on the subject motion information and a three-dimensional model for the subject and the target;(g) generating one or more control signals based on the location of the target;(h) controlling the treatment device using the one or more control signals to treat the target on or within the subject; andwherein steps (b)-(h) are performed using the radar sensor. 2. The method as recited in claim 1, wherein the treatment device comprises a radiation beam device or a laser. 3. The method as recited in claim 1, wherein the subject is a human or an animal. 4. The method as recited in claim 1, wherein the target comprises a tumor, a growth, a tissue, or a skin cancer. 5. The method as recited in claim 1, wherein the subject motion information comprises a chest wall motion information and an abdomen motion information. 6. The method as recited in claim 1, wherein the subject motion information and the three-dimensional model for the subject and the target are used to determine an exact location of the target on or within the subject. 7. The method as recited in claim 1, wherein the one or more control signals start and stop a beam of the treatment device or steer the beam of the treatment device. 8. The method as recited in claim 7, wherein the beam comprises an electron beam, a gamma beam, a photon beam, a proton beam or an X-ray beam. 9. The method as recited in claim 1, wherein all the steps are performed in real-time. 10. The method as recited in claim 1, further comprising the steps of: scanning the subject and the target to collect a subject and target geometrical information; andgenerating the three-dimensional model for the subject and the target based on the su... | Texas Tech University System | A61B005/05 A61N005/10 A61N005/06 A61B005/11 A61B005/113
US09314173 | B2 | 2016-04-19 | Remote controller and display system | 2012-09-14 | There is provided a remote controller including a plurality of press buttons, an optical finger mouse and a transmission interface. The press buttons are configured to trigger a control signal. The optical finger mouse is configured to detect a physiological characteristic and a displacement. The transmission interface is configured to output the control signal, the physiological characteristic and the displacement to a display device. There is further provided a display system. | 1. A remote controller configured to detect and output a displacement of a finger of a user, a physiological characteristic of the user and a control signal, the remote controller comprising: a plurality of press buttons configured to trigger the control signal;a first light source configured to provide light of a first wavelength to the finger;a second light source configured to provide light of a second wavelength to the finger;a light control unit configured to control on-states of the first light source and the second light source;at least one image sensor configured to receive reflected light from the finger at a sampling frequency to generate a plurality of first image frames corresponding to the on- states of the first light source and a plurality of second image frames corresponding to the on-states of the second light source; anda processing unit configured to calculate both of the physiological characteristic and the displacement of the finger for controlling a cursor according to the first image frames and the second image frames captured by the at least one image sensor, andgenerate the control signal according to an operating state of the press buttons,wherein in calculating the physiological characteristic, the processing unit is configured to divide each of the first image frames into at least two parts and calculate an average brightness of each part,analyze the average brightness of the each part of the first image frames to obtain a first intensity variation,divide each of the second image frames into at least two parts and calculate an average brightness of each part,analyze the average brightness of the each part of the second image frames to obtain a second intensity variation, andcalculate the physiological characteristic according to the first intensity variation and the second intensity variation. 2. The remote controller as claimed in claim 1, wherein the processing unit is further configured to calculate a heart rate according to a comparison of at least one pulse threshold with at least one of the first intensity variation and the second intensity variation. 3. The remote controller as claimed in claim 1, wherein the physiological characteristic comprises a blood oxygenation and a heart rate. 4. The remote controller as claimed in claim 1, wherein the processing unit is further configured to compare a brightness value of the first image frames and the second image frames with at least one brightness threshold to identify a contact status of the finger with the remote controller. 5. The remote controller as claimed in claim 1, wherein the processing unit is configured to calculate the displacement according to two of the first image frames, according to one of the first image frames and one of the second image frames, or according to two of the second image frames. 6. The remote controller as claimed in claim 1, wherein the light control unit is configured to alternatively enable the on-states of the first light sou... | PIXART IMAGING INC. | A61B005/1455 A61B005/0205 G06F003/033 A61B005/024 A61B005/00 G06F003/03 G06F003/0354
US09668673 | B2 | 2017-06-06 | System for the automatic detection of respiratory diseases and for the prediction of future acute airway instabilities | 2011-09-09 | A system for automatically predicting acute airway events in patients, comprising: a device for measuring the respiratory impedance of a human subject during a plurality of respiratory cycles of said human subject; said respiratory impedance comprising a real part and an imaginary part; said device measuring said respiratory impedance two times per day to provide a plurality of measurements; means for calculating the relative variation of said plurality of measurements; means for evaluating the probability of respiratory pathology presence in the subject under examination when the value of the imaginary part of said impedance is greater than 35%; means for predicting a relapse in the patent under examination within an established future time window, once the presence of the pathology has been ascertained, if the variation coefficient of the real part of said impedance is greater than 0.4. | 1. A method of automatically predicting acute airway events in respiratory patients having asthma or chronic obstructive bronchopneumopathy (BPCO), comprising the steps of measuring the respiratory impedance of a human subject by a forced oscillation technique device during a plurality of respiratory cycles of said human subject where said respiratory impedance comprises a real part and an imaginary part; said step of measuring the respiratory impedance taking place two times per day to provide a plurality of measurements; calculating, using a suitably programmed computer, a relative variation of said imaginary part of said plurality of measurements characterized in that said relative variation of said imaginary part, is calculated in accordance with the following formula:P%=P1-P2P2·100Where P is the respiratory parameter and P1, P2, indicate the value of P calculated from two measurements made at two different moments during the day; evaluating, using the computer, a probability of respiratory pathology presence in the subject under examination when the variation of the imaginary part of said respiratory impedance during inspiration is greater than 35%; calculating, using the computer, over at least 4 days, a coefficient of variation of the real part of said impedance; predicting, using the computer, a relapse of the acute airway event in the patient under examination within an established future time window, once the presence of the pathology has been ascertained, if the coefficient of variation of the real part of said impedance is greater than 0.4; outputting, using the computer, a graphical representation of the predicted relapse. 2. A method as claimed in claim 1 characterized in that said established future time window is 4 or 7 or 15 days. 3. A method as claimed in claim 1 characterized in that said coefficient of variation of the real part of said impedance is given by the ratio between the standard deviation of the real part of said impedance only during inspiration, and its average value. 4. A method of automatically predicting acute airway events in respiratory patients having asthma or chronic obstructive bronchopneumopathy (BPCO), comprising the steps of measuring respiratory impedance of a human subject during a plurality of respiratory cycles of said human subject breathing spontaneously through a device nozzle while an associated device stimulates the human subject's respiratory system with a single or multiple frequency pressure stimulus and simultaneously records pressure signals and air flow through the human subject's mouth, where said respiratory impedance comprises a real part and an imaginary part; said step of measuring the respiratory impedance taking place two times per day to provide a plurality of measurements; calculating, using a suitably programmed computer, a relative variation of said imaginary part of said plurality of measurements characterized in that said relative variation of said imaginary part, is calcu... | POLITECNICO DI MILANO | A61B005/02 A61B005/085 A61B005/00 A61B005/087
US09364331 | B2 | 2016-06-14 | Method of designing orthopedic implants using in vivo data | 2013-01-11 | A reconfigurable orthopedic implant trial comprising: (a) a first orthopedic component; (b) a second orthopedic component that includes a second sensor on a second articulating surface thereof, the second orthopedic component configured to removably mount to the first orthopedic component; (c) a third orthopedic component that includes a third sensor on a third articulating; surface thereof, the third orthopedic component configured to removably mount to the first orthopedic component, where the second sensor and the third sensor are configured to generate kinematic data. | 1. A reconfigurable orthopedic implant trial comprising: a first orthopedic component including a first sensor on an articulating surface thereof;a second orthopedic component including a second sensor on an articulating surface thereof, the second orthopedic component configured to be removably mounted with the first orthopedic component;a third orthopedic component including a third sensor on an articulating surface thereof, the third orthopedic component configured to be removably mounted with to the first orthopedic component;wherein the first sensor, the second sensor and the third sensor are configured to generate kinematic data. 2. The reconfigurable orthopedic implant trial of claim 1, wherein: the first orthopedic component comprises at least one of a tibial tray and a tibial tray insert;the second orthopedic component includes a first tibial post; andthe third orthopedic component includes a second tibial post;the first tibial post differs from the second tibial post in at least one of size, shape, and material composition. 3. The reconfigurable orthopedic implant trial of claim 2, wherein the at least one of a tibial tray and a tibial tray insert of the first orthopedic component includes a plurality of orifices at different locations therein, the orifices configured for receiving a tibial post. 4. The reconfigurable orthopedic implant trial of claim 3 wherein at least one of the tibial posts is configured for being locked with respect to the first orthopedic component to inhibit rotation. 5. The reconfigurable orthopedic implant trial of claim 1, wherein: the first orthopedic component comprises at least one of a tibial tray and a tibial tray insert;the second orthopedic component includes a first condyle receiver; andthe third orthopedic component includes a second condyle receiver. 6. The reconfigurable orthopedic implant trial of claim 5 further comprising at least one condyle configured for being received by one of the first and second condyle receivers. 7. The reconfigurable orthopedic implant trial of claim 6 wherein the at least one condyle includes at least one condyle cutout and at least one condyle insert removably mounted in the at least one condyle cutout. 8. The reconfigurable orthopedic implant trial of claim 5 wherein the first condyle receiver has a different shape from the second condyle receiver. 9. The reconfigurable orthopedic implant trial of claim 5 wherein the first condyle receiver differs from the second condyle receiver in at least one of depth, angle and length. 10. The reconfigurable orthopedic implant trial of claim 5 wherein at least one of the first condyle receiver and second condyle receiver are formed from multiple portions that make up the respective condyle receiver. 11. The reconfigurable orthopedic implant trial of claim 1, further comprising: a computer communicatively coupled to at least one of the second sensor of the second component and the third sensor of the third component; anda ... |  | A61F002/38 A61B017/56 A61F002/46 A61B005/00 A61F002/30 A61F002/32 A61F002/40
US10092226 | B2 | 2018-10-09 | Method, arrangement, sensor, and computer program product for non-invasively measuring hemoglobin concentrations in blood | 2011-12-23 | A mechanism for non-invasively monitoring blood characteristics of a subject is disclosed. To enable measurement of hemoglobin concentrations in a cost-effective way, a computational model is established that represents a relationship between a first variable indicative of total hemoglobin concentration and a set of variables that includes second variables indicative of light transmission through tissue and third variables indicative of concentration percentages of different hemoglobin species. In-vivo measurement signals are acquired from a subject and in-vivo values are determined for the second and third variables based on the in-vivo measurement signals. The first variable is then solved based on the in-vivo values of the second and third variables and the computational model. | 1. A method for non-invasively measuring hemoglobin concentrations in blood of a subject, the method comprising establishing a pre-determined first relationship between a first variable indicative of total hemoglobin concentration and an intermediate variable, wherein the first relationship is based on blood samples from at least one other subject and the intermediate variable represents a product of absorption coefficient μa per unit and reduced scattering coefficient μs′ per unit volume;determining a second relationship between the intermediate variable and a set of variables that includes second variables indicative of light transmission through tissue and third variables indicative of concentration percentages of different hemoglobin species;storing the first and second relationships in a memory;acquiring in-vivo measurement signals from the subject using a sensor of a pulse oximeter that includes an emitter and a detector performing measurements of at least three wavelengths;determining, based on the in-vivo measurement signals from the subject, in-vivo values for the second and third variables;determining the intermediate variable based on the second relationship;solving for the first variable based on the pre-determined first relationship between the intermediate variable and the first variable; anddetermining the hemoglobin concentrations based on the first variable and displaying the hemoglobin concentrations on a display unit. 2. The method according to claim 1, wherein the second variables are logarithms indicative of total light transmission through the tissue. 3. The method according to claim 1, wherein the second variables are indicative of pulsating light transmission through the tissue. 4. The method according to claim 1, wherein the acquiring includes acquiring the in-vivo measurement signals at wavelengths below about 1100 nm. 5. An arrangement for non-invasively measuring hemoglobin concentrations in blood of a subject, the arrangement comprising: a pulse oximeter including at least one sensor having an emitter and a detector operable to obtain in vivo measurement signals of at least three wavelengths from the subject;a control unit including a memory device including a stored pre-determined first relationship between a first variable indicative of total hemoglobin concentration and an intermediate variable and a second relationship between the intermediate variable and a set of variables that includes second variables indicative of light transmission through tissue and third variables indicative of concentration percentages of different hemoglobin species, wherein the pre-determined first relationship is determined based on blood samples from at least other subject and the intermediate variable represents a product of absorption coefficient μa per unit and reduced scattering coefficient μs′ per unit volume;a first calculation unit configured to determine, based on the in-vivo measurement signals obtained from the subject, ... | General Electric Company | A61B005/1455 A61B005/00 A61B005/145
US20130116581 | A1 | 2013-05-09 | ROLL OF PRE-CUT DISPOSABLE PROTECTIVE COVERS FOR SPHYGMOMANOMETERS | 2012-08-11 | This invention relates to a roll of pre-cut disposable protective covers for blood pressure cuffs provided in a continuous web of pre-cut disposable protective covers for sphygmomanometers formed from one inner layer of water impermeable material and another layer of absorbent material, and methods of preventing the spread of infection by the use of the disposable protective covers. | 1. A roll of pre-cut disposable protective covers for sphygmomanometers comprising: a continuous web of pre-cut disposable protective covers for sphygmomanometers formed from one inner layer of water impermeable material and another layer of absorbent material, each of said covers comprising: a outer layer, said outer layer having an inner surface, an outer surface, first and second side edges, a top edge and a bottom edge; a inner layer, said inner layer having an inner surface, an outer surface, first and second side edges, a top edge and a bottom edge; said outer layer being joined to said inner layer at respective first and second side edges thereof; said outer layer being sealed to said inner layer adjacent respective bottom edges thereof; an open mouth disposed at said top edges; said outer and inner layers of each of said cuffs being removably attached by a outer straight perforation line at said bottom edge to said top edge of the outer layer of a subsequent bag in said web and a inner straight perforation line at said bottom edge to said top edge of the inner layer of a subsequent bag in said web, said outer straight perforation line having a outer first end and a outer second end; said inner straight perforation line having a inner first end and a inner second end; said outer and inner straight perforation lines being in registration with each other; and said web being rolled to form a roll of pre-cut disposable protective covers for sphygmomanometers. 2. The roll of pre-cut disposable protective covers for sphygmomanometers of claim 1 wherein each of said disposable covers for a sphygmomanometer has a rectangular configuration with long parallel upper and lower edges about 16 inches in length and with short parallel end edges about 7 inches in height, and with a thickness of about 1/16 inch, for preventing body fluids from contacting and contaminating the sphygmomanometer between uses on successive patients. 3. The roll of pre-cut disposable protective covers for sphygmomanometers of claim 1 wherein said one layer of water permeable material is plastic and said one layer of absorbent material is gauze of moleskin. 4. The roll of pre-cut disposable protective covers for sphygmomanometers of claim 1 wherein each disposable protective cover is further comprised of sticky tape at the top or bottom edge. 5. The roll of pre-cut disposable protective covers for sphygmomanometers of claim 4 wherein said sticky tape is about ¾ inch wide and extends the across the full width at the top or bottom edge. 6. A method of preventing the spread of infection through measuring of blood pressure in the limb of a human body by a health care professional comprising: a) obtaining a roll of pre-cut disposable protective covers for sphygmomanometers comprising: a continuous web of pre-cut disposable protective covers for sphygmomanometers formed from one inner layer of water impermeable material and another layer of absorbent material, each of said cuffs ... | - | A61B005/022
US20130165803 | A1 | 2013-06-27 | CUFF DEVICE | 2012-03-20 | A cuff device comprising a ring and a wrapping strip with first and second surfaces is mentioned. A first coupling portion and a first fixing portion are disposed on the first surface, and a second fixing portion and a wrapping portion are disposed on the second surface. The ring comprises a ring body and a second coupling portion. The ring body moves between an end and an opposite end of the wrapping strip, and the wrapping strip can pass through the ring body. The second coupling portion is disposed on the ring body and on the second surface. Wherein the second coupling portion is bonded with a first position of the first fixing portion to form an accommodating space, the first coupling portion is folded reversely at a second position and is bonded with the first fixing portion, and thereby the accommodating space has a fixed surrounding surface. | 1. A cuff device, comprising: a wrapping strip having a first surface and a second surface, a first coupling portion and a first fixing portion being disposed on the first surface, a second fixing portion and a wrapping portion being disposed on the second surface; anda ring, comprising: a ring body, being adapted to move between an end and an opposite end of the wrapping strip, wherein the wrapping strip passes through the ring body; anda second coupling portion being disposed on the ring body and being located on the second surface;wherein the second coupling portion is bonded with a first position of the first fixing portion to form an accommodating space, the first coupling portion is folded reversely at a second position and is bonded with the first fixing portion, and thereby the accommodating space has a fixed surrounding surface. 2. The cuff device as claimed in claim 1, further comprising a plastic plate being disposed between the wrapping portion and the first fixing portion, the plastic plate is capable of forming a wrapping shape of the wrapping portion. 3. The cuff device as claimed in claim 1, wherein the first coupling portion and the second coupling portion are made of Velcro, and the first fixing portion and the second fixing portion are made of woolen fabric. 4. The cuff device as claimed in claim 1, further comprising a sensor disposed on the first fixing portion and within the wrapping portion. 5. The cuff device as claimed in claim 4, wherein the sensor further comprises a pressure sensing unit being adapted to measure the blood pressure changes and being adapted to generate a blood-pressure changes information. 6. The cuff device as claimed in claim 5, wherein the sensor further comprises a signal transmission unit coupled to the pressure sensing unit and being adapted to transmit the blood-pressure changes information sensed by the pressure sensing unit to an external device. 7. The cuff device as claimed in claim 6, wherein the sensor further comprises a position sensing unit coupled to the signal transmission unit and being adapted to sense the movement of the cuff device and generate a movement signal to be transmitted to the signal transmission unit. 8. The cuff device as claimed in claim 7, wherein the sensor further comprises a signal processing unit coupled with the pressure sensing unit and the signal transmission unit, the signal processing unit being adapted to process the blood-pressure changes information, and the processed blood-pressure changes information is transmitted to the external device through the signal transmission unit. | INDUSTRIAL TECHNOLOGY RESEARCH INSTITUTE | A61B005/022
US08447376 | B2 | 2013-05-21 | Analyte sensor | 2008-11-07 | Systems and methods of use for continuous analyte measurement of a host's vascular system are provided. In some embodiments, a continuous glucose measurement system includes a vascular access device, a sensor and sensor electronics, the system being configured for insertion into communication with a host's circulatory system. | 1. A system for performing a diagnostic of an analyte sensor system, comprising: an analyte sensor system comprising a sensor, wherein the analyte sensor comprises a first working electrode configured to provide a first signal comprising an analyte component and a baseline component and a second working electrode configured to provide a second signal comprising a baseline component substantially without an analyte component;a flow control device configured to intermittently expose the analyte sensor to a biological sample and an infusion solution; anda processor module configured to evaluate the analyte sensor system based at least in part on the second signal, wherein the second signal comprises a signal waveform, and wherein the processor module is configured to evaluate the signal waveform for at least one of an expected shape or a pattern when the analyte sensor is exposed to at least one of the biological sample or the infusion solution. 2. The system of claim 1, wherein the processor module is configured to evaluate the signal waveform by evaluating at least one of a similarity or a correlation between the signal waveform and a waveform template. 3. The system of claim 2, wherein the waveform template is based at least in part on a priori information. 4. The system of claim 2, wherein the waveform template is based at least in part on a signal waveform measured by the analyte sensor system. 5. The system of claim 2, wherein the processor module is configured to evaluate at least one of a similarity or a correlation between the signal waveform and the waveform template by performing a correlation waveform analysis. 6. The system of claim 2, wherein the processor module is further configured to update the waveform template when at least one of a similarity or a correlation between the signal waveform and the waveform template meets one or more criteria. 7. The system of claim 6, wherein the processor module is configured to detect a level of an interferent in the biological sample, and wherein the processor module is further configured to update the waveform template when the level of the interferent meets one or more criteria. 8. The system of claim 1, wherein the processor module is configured to evaluate the signal waveform by evaluating a monotonicity of the signal waveform. 9. The system of claim 8, wherein the processor module is configured to evaluate a monotonicity at least in part by performing a correlation waveform analysis of the signal waveform with a waveform template. 10. The system of claim 8, wherein the processor module is configured evaluate a monotonicity at least in part by performing a time-series analysis. 11. The system of claim 1, wherein the processor module is configured to detect an interferent at least in part by evaluating at least one of an amplitude, a change in amplitude, a signal waveform, or a change in a signal waveform of the second signal when the sensor is exposed to a biological sample. 12. T... | Dexcom, Inc. | A61B005/05
US08449480 | B2 | 2013-05-28 | Single use lancet sensor assembly and meter | 2008-08-07 | A single-use lancet cartridge for inserting into a multi-use lancet driver assembly includes an elongated lancet housing with an open end, a lancet within the lancet housing and movable between a retracted and resting orientation to a piercing orientation through the open end, and a re-use prevention component incorporated within the lancet cartridge and oriented to cooperatively engage with a driver piston of the multi-use lancet driver assembly only one time thereby preventing the lancet from being moved into a piercing orientation a second time. The single-use lancet cartridge is used that contains the multi-use lancet driver assembly. | 1. A single-use lancet cartridge for inserting into a multi-use lancet driver assembly, the single-use lancet cartridge comprising: an elongated lancet housing with an open end;a lancet within the lancet housing and movable between a retracted and resting orientation to a piercing orientation through the open end; anda re-use prevention component incorporated within the lancet cartridge and oriented to cooperatively engage with a driver piston of the multi-use lancet driver assembly external to the lancet cartridge only one time thereby preventing the lancet from being moved into a piercing orientation a second time, the re-use prevention component being an elongated cocking tab, the elongated cocking tab having a first tab end and a second tab end wherein the first tab end has a piston flange with a driver piston engageable surface and the second tab end has a needle cap interlocking mechanism, the piston flange extending laterally and downwardly from a first side edge of the elongated cocking tab. 2. The single-use lancet cartridge of claim 1 wherein the re-use prevention component is removable. 3. The single-use lancet cartridge of claim 2 wherein the elongated cocking tab has a second piston flange extending laterally and downwardly from a second side edge of the elongated cocking tab at the first tab end with a second driver piston engageable surface. 4. The single-use lancet cartridge of claim 1 further comprising a test strip integrally connected to the elongated lancet housing. 5. A lancet system with safety feature, the system comprising: a multi-use lancet driver assembly having a driver piston, the multi-use lancet driver assembly contained within a meter housing; anda single-use lancet cartridge having a lancet housing with an open end, a lancet within the lancet housing and movable between a retracted and resting orientation to a piercing orientation through the open end, and a re-use prevention component incorporated within the lancet cartridge and oriented to cooperatively engage with the driver piston of the multi-use lancet driver assembly only one time thereby preventing the lancet from being moved into a piercing orientation a second time, the re-use prevention component being an elongated cocking tab, the elongated cocking tab having a first tab end and a second tab end wherein the first tab end has a piston flange with a driver piston engageable surface and the second tab end has a needle cap interlocking mechanism, the piston flange extending laterally and downwardly from a first side edge of the elongated cocking tab. 6. The lancet system of claim 5 wherein the re-use prevention component is removable. 7. The lancet system of claim 6 wherein the elongated cocking tab has a second driver piston flange extending laterally and downwardly from a second side edge of the elongated cocking tab at the first tab end with a second engageable surface. 8. The lancet system of claim 5 further comprising a lancet cartridge lock wi... | Nova Biomedical Corporation | A61B005/00 A61B017/32
US20130138015 | A1 | 2013-05-30 | NEEDLE GUARD | 2013-01-24 | A needle guard assembly having a resilient arm extending from a base situated to slide along the shaft of a needle. In one implementation the needle guard has an elongate containment member that rides with the resilient arm and is co-operable with the resilient arm to effectuate a covering of the entire distal tip of the needle upon the needle being retracted into the needle guard. | 1. A needle assembly comprising: a needle having a needle shaft and a distal tip, the needle shaft having a change in profile located near the distal tip; anda needle guard moveable on the needle between a ready position and an activated position, the needle guard comprising an arm that extends distally from a base having an aperture formed therein, the needle guard slideably mounted on the needle shaft with the needle shaft passing through the aperture formed in the base, the aperture sized to engage with the change in profile of the needle shaft to limit movement between the needle and the needle guard, the arm having a distal section that is urged against a side of the needle shaft when the needle is in the ready position, the needle guard further comprising an elongate member having a through passage extending between a proximal end and a distal end of the elongate member, the elongate member extending distally from a position at or near the base and slideable along the needle shaft as the needle guard is moved between the ready position and the activated position, the elongate member having a length such that substantially coincident with the change in profile engaging the aperture in the base the entirety of the distal tip of the needle is positioned to reside within the through passage of the elongate member and the distal section of the arm disengages with the needle shaft to move radially inward to at least partially cover the distal end of the elongate member, the elongate member being sufficiently rigid to restrict a longitudinal movement of the needle with respect to the needle guard when the distal section of the arm at least partially covers the distal end of the elongate member. 2. A needle assembly according to claim 1, wherein substantially coincident with the change in profile engaging the aperture in the base of the needle guard the distal section of the arm disengages with the needle shaft to completely cover the distal end of the elongate member. 3. A needle assembly according to claim 1, wherein the elongate member is attached to the base. 4. A needle assembly according to claim 1, wherein the arm and the elongate member are integrally formed from a single piece of material. 5. A needle assembly according to claim 1, wherein the distal end of the elongate member comprises a conformable material. 6. A needle assembly according to claim 1, wherein the distal section of the arm comprises a conformable material. 7. A needle assembly according to claim 1, wherein each of the distal section of the arm and the distal end of the elongate member comprises a conformable material. 8. A needle assembly according to claim 1, wherein the elongate member comprises a reservoir at or near its distal end for collecting blood or bodily fluids that may emanate from the distal tip of the needle when the needle guard is in the activated position. 9. A needle assembly according to claim 1, wherein the elongate member resides entirely betwe... | INJECTIMED, INC. | A61B005/15
US08929982 | B2 | 2015-01-06 | Ischemia detection | 2012-10-16 | An implantable medical device comprises a connector connectable to an implantable oxygen sensor configured to generate a sensor signal representative of oxygen concentration in coronary sinus blood in a subject's heart. An ischemia detector is connected to the connector and configured to detect an ischemic event in the heart if the sensor signal indicates a temporary decrease in oxygen concentration in the coronary sinus blood below a normal level followed by a temporary increase in oxygen concentration in the coronary sinus blood above the normal level. | 1. An implantable medical device comprising: an implantable oxygen sensor configured to generate a sensor signal representative of oxygen concentration in coronary sinus blood of a heart;memory to store a normal oxygen concentration threshold of blood in the coronary sinus; andan ischemia detector coupled to said oxygen sensor and configured to process said sensor signal received from said implantable oxygen sensor, wherein said ischemia detector is configured to determine if an ischemic event occurs in said heart if said sensor signal indicates a temporary decrease in oxygen concentration in said coronary sinus blood below the normal oxygen concentration threshold in coronary sinus blood for a non-ischemic status of said heart followed by temporary increase in oxygen concentration in said coronary sinus blood above the normal oxygen concentration in the coronary sinus blood for a non-ischemic status of said heart, further followed by an oxygen concentration in the coronary sinus blood that is substantially equal to said normal oxygen concentration threshold. 2. The implantable medical device according to claim 1, wherein said ischemia detector is configured to determine if an ischemic event occurs if said sensor signal indicates the temporary decrease in said oxygen concentration in said coronary sinus blood below said normal oxygen concentration threshold for about 3-5 minutes followed by the temporary increase in oxygen concentration in said coronary sinus blood above said normal oxygen concentration for 1-5 minutes. 3. The implantable medical device according to claim 1 further comprising a message generator configured to generate, in response to said ischemia detector determining that an ischemic event has occurred, a notification message comprising a notification of said detected ischemic event; anda transmitter configured to wirelessly transmit said notification message to a non-implantable device. 4. The implantable medical device according to claim 1 further comprising an implantable medical lead comprising at least one pacing electrode, wherein said implantable medical device further comprises: a pulse generator connected to said implantable medical lead and configured to generate pacing pulses to be applied to said at least one pacing electrode; anda pulse generator controller connected to said pulse generator and configured to control said pulse generator to apply pacing pulses to said at least one pacing electrode according to a default pacing mode or an ischemic pacing mode, wherein said pulse generator controller is configured to switch from said default pacing mode to said ischemic pacing mode based on said ischemia detector determining that an said ischemic event has occurred. 5. The implantable medical device according to claim 1, wherein said implantable oxygen sensor is selected from an implantable partial oxygen pressure, pO2, sensor and an implantable oxygen saturation, SO2, sensor. 6. The implantable medical device acc... | St. Jude Medical AB | A61N001/365 A61B005/145 A61N001/37 A61B005/1459 A61B005/1473
US09002431 | B2 | 2015-04-07 | Garment MRI antenna array | 2012-11-21 | An MRI antenna array including a housing and a substrate, antenna elements and circuitry encapsulated by the housing. The housing, antenna elements, and substrate are flexible to allow the housing to distort in three dimensions to closely conform to contours of a patient. The antenna elements are mounted to the substrate in a manner that permits each element to maintain a desired resonance when the housing is distorted in three dimensions. The circuitry is electrically coupled with the antenna elements to maintain tuning and isolation of the elements when the housing is distorted in three dimensions. The housing, antenna elements, and substrate may be elastic to allow the housing to be worn by a plurality of different sized patients so that the housing is in close contact with the patient and conforms to contours of the patient. | 1. A magnetic resonance imaging antenna array for detecting nuclear magnetic resonance signals from a patient, comprising: a flexible substrate;at least one rigid board coupled to the flexible substrate;a first antenna element coupled to both the flexible substrate and the rigid board, wherein the first antenna element is flexible; anda second antenna element coupled to both the flexible substrate and the rigid board, wherein the second antenna element is flexible, wherein a portion of the first antenna element overlaps a portion of the second antenna element in a location that is adjacent to both where the first antenna element is coupled to the rigid board and where the second antenna element is coupled to the rigid board, and wherein an area is circumscribed by the first and second antenna elements. 2. The array of claim 1, wherein at least one of the first and second antenna elements is coupled to said substrate with at least one clamp that permits the at least one of the first and second antenna elements to move a desired amount through said clamp. 3. The array of claim 1, further comprising a second rigid board coupled to the flexible substrate, wherein the first antenna element is coupled to the second rigid board, wherein the second antenna element is coupled to the second rigid board, wherein a portion of the first antenna element overlaps a portion of the second antenna element in a location that is adjacent to both where the first antenna element is coupled to the second rigid board and where the second antenna element is coupled to the second rigid board. 4. The array of claim 1, wherein the area circumscribed by the first and second antenna elements remains constant as the substrate is distorted in three dimensions in order to maintain inductive isolation between the first and second antenna elements. 5. The array of claim 1, further comprising a housing that at least partially encapsulates the flexible substrate, rigid board, first antenna element, and second antenna element, wherein said housing, substrate, rigid board, and first and second antenna elements form a blanket which is able to flex in three dimensions. 6. The array of claim 5, wherein said housing, substrate, rigid board, and first and second antenna elements are formed from relatively small, lightweight materials so that said blanket may be draped over an infant patient in a manner that does not compromise the patient's breathing. 7. The array of claim 1, further comprising a housing that at least partially encapsulates the flexible substrate, rigid board, first antenna element, and second antenna element, wherein said housing, substrate, rigid board, and first and second antenna elements are configured to be positioned over the patient's torso and a portion of the patient's neck. 8. The array of claim 7, further comprising a plurality of antenna elements configured as a carotid array. 9. The array of claim 8, wherein the housing comprises a generally planar bl... | ScanMed, LLC | A61B005/05 A61B005/055 G01R033/34 G01R033/3415 G01R033/36
US08744581 | B2 | 2014-06-03 | Cross-band communications in an implantable device | 2013-01-30 | An ambulatory monitoring device includes a sensor to monitor a physiological signal and a battery power source. The device also includes a wireless transceiver adapted to monitor a first frequency band having frequencies below 1 MHz and configured to detect and receive, using less than 10 micro-amps of current from the battery power source when operating, wireless communications within the first frequency band from a remote device at least one meter away. The wireless transceiver is further adapted to transmit—after receipt from the remote device of a first wireless communication within the first frequency band that includes an invitation for further communication—a second wireless communication in a second frequency band having frequencies above 10 MHz, the second wireless communication comprising data indicative of the physiological signal as sensed by the sensor. | 1. An implantable medical device to be implanted into a body of a patient, the implantable medical device comprising: a) one or more sensors configured to monitor physiological condition of the body of the patient;b) sensor electronics configured to process a signal received from the one or more sensors;c) a transceiver, wherein the transceiver is configured to: i) receive incoming information from an external device in a first frequency band ranging from about 125 to about 134 kHz, andii) send outgoing information to the external device in a second frequency band in a range selected from 402 MHZ to 405 MHz and from about 902 to about 928 MHz; andd) a power supply for powering the implantable medical device including the transceiver. 2. The device of claim 1 wherein the transceiver is an ultra-low transceiver that is configured to draw a current of about 3 microamps or less. 3. The device of claim 1 wherein a receiving range of the transceiver is at least about 2 meters. 4. The device of claim 1 wherein the one or more sensors comprise ECG sensors. 5. The device of claim 1 wherein the transceiver is configured to receive the incoming information from the external device regarding the second frequency band at which the transceiver sends the outgoing information to the external device. 6. The device of claim 1 wherein the transceiver is powered on continuously when the implantable medical device is implanted into the body of the patient. 7. A method for communicating with an implantable medical device to be implanted into a body of a patient, which includes one or more sensors configured to monitor physiological condition of the body of the patient and sensor electronics configured to process a signal received from the one or more sensors, the method comprising: a) receiving a first communication from an external device by a transceiver in the implantable medical device, wherein the first communication is in a first frequency band ranging from about 125 to about 134 kHz;b) sending a second communication from the transceiver of the implantable medical device to the external device, wherein the second communication is in a second frequency band in a range selected from 402 MHZ to 405 MHz and from about 902 to about 928 MHz; andc) providing a power supply for powering the implantable medical device including the transceiver. 8. The method of claim 7 including the first communication having been received by the transceiver using a current of about 3 microamps or less. 9. The method of claim 7 including providing a receiving range of the transceiver is at least about 2 meters. 10. The method of claim 7 including providing the implantable medical device being configured for sensing ECG signals in the body of the patient. 11. The method of claim 7 including configuring the implantable medical device to receive information from the external device, wherein the received information comprises a selection of a frequency in the secondary frequency ba... | Greatbatch Ltd. | A61N001/00
US08444576 | B2 | 2013-05-21 | Blood test apparatus having blood sensor | 2011-09-20 | A blood test apparatus has a housing, a blood sensor, and a plurality of connectors. The blood sensor has a plurality of connection terminals that are electrically connected with each electrode of the electrode system; and a reference terminal that serves as a reference. The plurality of connectors are configured to connect to the plurality of connection terminals and the reference terminal of the blood sensor attached at a predetermined position in the blood test apparatus, respectively. And also, relations between the reference terminal and each of the plurality of connection terminals are measured to identify the reference terminal automatically. | 1. A blood test apparatus comprising: a housing that comprises an opening part;a blood sensor that is configured to be attached to the opening part; anda plurality of connectors that are configured to connect to the blood sensor, whereinthe blood sensor comprises a supply channel in which blood is supplied; a detector is provided in the supply channel; an electrode system including a plurality of electrodes, the electrode system being provided in an area including the detector; a plurality of connection terminals that are electrically connected with each electrode of the electrode system; and a reference terminal that serves as a reference for identifying each of the plurality of connection terminals,the plurality of connectors are configured to connect to the plurality of connection terminals and the reference terminal of the blood sensor attached at a predetermined position in the blood test apparatus, respectively,the blood test apparatus is configured to measure electric resistance values between every two of terminals selected from the reference terminal and the plurality of connection terminals to identify the reference terminal. 2. The blood test apparatus according to claim 1, further comprising a puncturing section that is provided in the housing and punctures skin through the opening part. 3. The blood test apparatus according to claim 1, further comprising: a plunger that moves back and forth inside the housing;a lancet, one end of which is held by the plunger; anda puncturing needle provided at the other end of the lancet. 4. The blood test apparatus according to claim 3, wherein the lancet, the puncturing needle and the blood sensor are integrated in a holder. 5. A blood test apparatus comprising: a housing that comprises an opening part;a blood sensor that is attached to the opening part and that includes a plurality of connection terminals and a reference terminal; anda plurality of connectors that are configured to connect to the plurality of connection terminals and the reference terminal of the blood sensor attached at a predetermined position in the blood test apparatus;the blood sensor comprises a base plate that is round or a polygon; a blood storage that is provided in the base plate, the base plate having an opening; a supply channel, one end of the supply channel communicates with the blood storage, and into which blood in the storing part flows by capillary action; a detector that is provided in the supply channel; and an air hole that communicates with the supply channel, andthe blood test apparatus further comprises a negative pressure generator that is configured to supply a negative pressure to the blood storage through the air hole,the blood test apparatus to measure electrical resistance values between every two of terminals selected from the reference terminal and the plurality of connection terminals to identify the reference terminal. 6. The blood test apparatus according to claim 5, wherein the negative pre... | Panasonic Corporation | A61B005/00 A61B005/151 A61B005/157
US08470785 | B2 | 2013-06-25 | Method for treating ocular cancer | 2011-09-27 | Compositions and methods for treating ocular cancer are provided. The composition is a subconjunctival formulation of nutlin-3 and its analogs. The composition provides for methods of treating ocular cancer, including retinoblastoma. The formulation has high penetration into ocular tissue with low toxicity. | 1. A composition for treating ocular cancer comprising an effective amount of nutlin-3 or a nutlin-3 analog in a solution consisting of polypropylene glycol (pPPG), propropolene glycol (PPG), polyoxyl 35 castor oil (Cremophor eL), and phosphate-buffered saline (PBS), wherein said nutlin-3 analog is nutlin-3a. 2. The composition of claim 1, wherein the solution consists of 15% pPPG, up to 10% PPG, 5% Cremophor eL, and 70% PBS. 3. The composition of claim 1, wherein the composition is co-administered with an antineoplastic agent. 4. The composition of claim 3, wherein the antineoplastic agent is topotecan. | St. Jude Children's Research Hospital Leiden University Medical Center VIB VZW and Universiteit Gent | A01N061/00 A61K031/00 A61K038/00 A61K049/00 A61B005/055
US08473040 | B2 | 2013-06-25 | Electrocardiographic device and method | 2008-12-19 | A hand-held device for acquiring electrocardiographic (ECG) signals from a patient comprises an electrode array with a gripping handle (15) and four electrodes (11-14). The electrodes typically form a quadrilateral array, the array being adapted for placement on the patients thoracic region without the need for upper clothing or underwear to be removed. The device can be used in a method to rapidly acquire ECG data relating to atrial fibrillation and/or flutter without the need for a conventional 12-lead ECG apparatus. The data can be transmitted to a computer for further manipulation and analysis. A kit for putting the method into effect includes the device, a means for communication with a computer and a computer program for running on the computer. | 1. A hand-held device for acquiring electrocardiographic signals from a patient, comprising: a handle constructed and arranged for manual gripping of the device;an electrode array comprising four electrodes adapted for placement on a thoracic region of the patient whereby electrical contact may be made with mid-anterior thoracic skin of the patient for acquiring electrocardiographic signals through the four electrodes; anda first electrode housing carrying a first pair of the four electrodes and a second electrode housing carrying a second pair of the four electrodes,wherein each electrode is spaced from 4 cm to 20 cm from each adjacent electrode,wherein the first and second electrode housings are constructed and arranged to be mutually spaced to provide a gap therebetween, andwherein the gap is arranged to provide a void having a width of at least 1 cm and a depth of at least 1 cm when the four electrodes are positioned on said mid-anterior thoracic region of said patient. 2. The device of claim 1, wherein one or more of the electrodes is oriented or orientable with respect to the hand-held device whereby contact with said mid-anterior thoracic region of said patient may be optimized. 3. The device of claim 1, wherein all of the electrodes are orientable with respect to the device. 4. The device of claim 1, wherein one or more electrode is pivotally mounted. 5. The device of claim 1, wherein one or more electrode is positioned on a surface of a deformable pad. 6. The device of claim 5, wherein the deformable pad comprises a polymeric skin holding a silicone gel. 7. The device of claim 1, wherein the gap is arranged to permit placement of the four electrodes onto said mid-anterior thoracic region of said patient whilst said patient is wearing a brassiere. 8. The device of claim 1, wherein the four electrodes of the electrode array are positioned substantially at the vertices of a quadrilateral. 9. The device of claim 1, wherein the electrodes comprise a gold surface arranged to make electrical contact with said patient's mid-anterior thoracic skin. 10. The device of claim 1, further comprising an actuating means adapted to initiate capture of electrocardiographic signals over a predetermined time period onto a data storage means as an electrocardiographic dataset. 11. The device of claim 10, wherein the electrocardiographic dataset comprises six channels. 12. The device of claim 10, wherein the device comprises the data storage means. 13. The device of claim 1, further comprising a display means adapted to display instantaneous electrocardiographic signals from said patient. 14. The device of claim 1, further comprising a data transfer means for transferring the electrocardiographic signals or an electrocardiographic dataset to a first computing means. 15. The device of claim 14, wherein the data transfer means comprises a power supply means adapted to provide electrical power to the device. 16. The device of claim 14, wherein the ... | Central Manchester University Hospitals NHS Foundation Trust | A61B005/02 A61N001/00
US08452365 | B2 | 2013-05-28 | Methods of using Raman spectral information in determining analyte concentrations | 2006-05-24 | A non-invasive method of determining the concentration of an analyte uses Raman spectral information. A high-intensity, narrow band of light (10) is applied to one side (12a) of skin tissue (12). The high-intensity light (10) enters the skin tissue and generates a Raman signal (16). A reflective material (22) is placed in a location nearest the other side (12b) of skin tissue (12). The reflective material (22) is located generally opposite of the entry (A) of the applied high-intensity light (10). The high-intensity light (10) and the Raman signal (20) that pass through the skin tissue (12) are reflected back into the skin tissue (12) via the reflective material (22). The Raman signal (16,20) is collected and the analyte concentration is determined using the collected Raman signal (16,20). | 1. A non-invasive method of determining the concentration of an analyte using Raman spectral information, the method comprising the acts of: pinching an area of skin tissue;placing a reflective material near or around the pinched skin tissue, the reflective material forming at least one opening therethrough;applying a high-intensity, narrow band of light to the skin tissue through the at least one opening, the high-intensity light entering the pinched skin tissue and generating a Raman signal;reflecting the high-intensity light and Raman signal that pass through the pinched skin tissue back into the pinched skin tissue via the reflective material;collecting the Raman signal; anddetermining the analyte concentration using the collected Raman signal, wherein the Raman signal is collected at a wavelength range of from about 300 to about 5000 nm. 2. The method of claim 1, wherein the reflective material forms a plurality of openings therethrough and the high-intensity light is applied through the plurality of openings. 3. The method of claim 1, wherein the Raman signal is collected via high NA (numerical aperture) optics or fiber(s). 4. The method of claim 1, wherein the reflective material comprises aluminum. 5. The method of claim 1, wherein the Raman signal is collected at a wavelength range of from about 830 to about 1030 nm. 6. The method of claim 1, wherein the Raman signal is collected via high NA (numerical aperture) optics or fiber(s). 7. The method of claim 1, wherein the high-intensity light is applied from a monochromatic light source. 8. The method of claim 7, wherein the high-intensity light is applied from a laser diode source. 9. The method of claim 1, wherein the reflective material comprises a gold-plated surface. 10. The method of claim 1, further including a detector that assists in determining the analyte concentration, the detector being a silicon detector. 11. The method of claim 1, further including a detector that assists in determining the analyte concentration, the detector being a germanium detector. 12. The method of claim 1, further including a detector that assists in determining the analyte concentration, the detector being an InGaAs detector. 13. The method of claim 1, further including a detector that assists in determining the analyte concentration, the detector being a lead sulfide detector. | Bayer HealthCare LLC | A61B005/00
US08452363 | B2 | 2013-05-28 | Device for measuring an analyte in an eye fluid | 2007-07-23 | The invention proposes a manual measuring appliance (112) and an analytical measuring system (110) which can be used to measure at least one analyte in an eye fluid of an eye (114). The handheld measuring appliance (112) comprises a measuring system (120) and a positioning system (122). The measuring system (120) can measure at least one property of the at least one analyte and/or at least one analyte-dependent change of property of at least one ocular sensor (116) in the eye fluid, and this can be used to infer a concentration of the analyte in the eye fluid. The positioning system (122) is set up to measure a spatial positioning, wherein the spatial positioning comprises a distance between at least one measurement location in the eye (114) and the handheld measuring appliance (112) and also furthermore at least one further positioning co-ordinate. Furthermore, the handheld measuring appliance comprises a calibration system (128), wherein the calibration system (128) is set up to perform a comparison measurement of at least one analyte concentration in a body fluid and/or to adopt measurement data from a comparison measurement performed using a separate measuring appliance and to take them into account when determining the concentration of the at least one analyte. | 1. A handheld measuring appliance for measuring at least one analyte in an eye fluid in an eye, having a measuring system which is set up to measure at least one property of the at least one analyte and/or at least one analyte-dependent change of property in at least one ocular sensor in the eye fluid, anda positioning system which is set up to measure a spatial positioning, wherein the spatial positioning comprises a distance between at least one measurement location in the eye and the handheld measuring appliance and also at least one further positioning co-ordinate,the handheld measuring appliance further comprising an integrated calibration system, wherein the calibration system is set up to perform a comparison measurement, using a separate measuring appliance, of at least one analyte concentration in a body fluid and to take the comparison measurement into account when determining the concentration of the at least one analyte, wherein the handheld measuring appliance is set up to ask a patient to perform a calibration measurement. 2. The handheld measuring appliance as claimed in claim 1, wherein the measuring system comprises at least one of the following systems: an infrared (IR) spectroscopic measuring system, a near infrared (NIR) spectroscopic measuring system, a RAMAN spectroscopic measuring system, a UV visible (UV/VIS) spectroscopic measuring system, a fluorescence measuring system, an impedance measuring system, a photoacoustic measuring system, a circular dichroic measuring system, a refractometric measuring system, and an interferometric measuring system. 3. The handheld measuring appliance as claimed in claim 1, wherein the at least one further positioning co-ordinate comprises at least one of the following variables: an angle of a virtual connecting line between the handheld measuring appliance and the at least one measurement location in a prescribed angle system, a co-ordinate of the handheld measuring appliance, a co-ordinate of the at least one measuring location, and an orientation angle of the handheld measuring appliance in a prescribed co-ordinate system. 4. The handheld measuring appliance as claimed in claim 1, wherein the positioning system comprises at least one of the following systems: a camera system; an image recognition system; a triangulation system; a propagation time measuring system; a 1-, 2- or 3-dimensional intensity measuring system for at least one signal; a 2- or 3-dimensional magnetoresistive measuring system; and a measuring system for comparing at least two signals measured by means of two sensors in a different spatial arrangement. 5. The handheld measuring appliance as claimed in claim 1, wherein the separate measuring appliance is set up to determine a blood sugar concentration using an electrochemical or optical method. 6. The handheld, measuring appliance as claimed in claim 1, wherein the handheld measuring appliance is set up to request a calibration measurement in one of the following s... | Eyesense AG | A61B005/00 A61B003/00 A61B003/10
US08442611 | B2 | 2013-05-14 | Medical device with reservoir-based sensors | 2010-01-15 | A medical device is provided which may include a reservoir which has an opening and contains a sensor; a reservoir cap closing off the opening to isolate the sensor from an environmental component outside the reservoirs, the reservoir cap being impermeable to the environmental component and adapted to selectively undergo a phase change to disintegrate the reservoir cap and thereby expose the sensor to the environmental component. A method of use may include (i) selectively disintegrating a reservoir cap to expose a sensor which is disposed inside a reservoir of a device implanted in a patient, the disintegrating comprising inducing a phase change in the reservoir cap; and (ii) using the sensor to generate an output signal, wherein the output signal is recorded and stored in a writeable computer memory chips, directed to a microprocessor for immediate analysis and processing, or sent to a remote location away from the device. | 1. An implantable medical device comprising: a substrate;at least one reservoir disposed in the substrate, wherein the at least one reservoir has an opening and contains a sensor;at least one reservoir cap closing off the opening of the at least one reservoir to isolate the sensor from an environmental component outside the at least one reservoir, the at least one reservoir cap being impermeable to the environmental component; anda power source and electrical circuitry operable to induce a phase chance in the at least one reservoir cap to disintegrate the at least one reservoir cap and thereby expose the sensor to the environmental component. 2. The device of claim 1, wherein the sensor provides an output signal for transmission to a remote receiver source. 3. The device of claim 2, wherein the transmission comprises radio transmission. 4. The device of claim 2, wherein the output signal is used in controlling and monitoring the release of molecules from another reservoir in the device or from another device. 5. The device of claim 1, wherein the sensor comprises a sensor for measuring electrical conductivity. 6. The device of claim 1, wherein the sensor include an electrochemical transducer. 7. The device of claim 6, wherein the transducer is amperometric. 8. The device of claim 6, wherein the transducer is potentiometric. 9. The device of claim 1, wherein the sensor comprises an enzyme or antibody recognition element. 10. The device of claim 1, wherein the sensor comprises a sensor for detecting carbon dioxide, carbon monoxide, ammonia, dioxygen, ethanol, ionized calcium, sodium ion, potassium ion, lithium ion, hydrogen ion, chloride ion, magnesium ion, ammonium ion, hydrogen peroxide, ascorbic acid, cholesterol, uric acid, esterified cholesterol urea, creatinine, creatine, triglycerides, lactate dehydrogenase, creatine kinase, alkaline phosphatase, creatine kinase-MB, alanine transaminase, aspartate transaminase, bilirubin, amylase, or lipase. 11. The device of claim 1, wherein the reservoir cap comprises a metal film. 12. The device of claim 1, wherein the device is configured for surgical implantation or injection into the body of a patient. 13. The device of claim 1, having a plurality of reservoirs, a plurality of sensors disposed in the plurality of reservoirs, and a plurality of discrete reservoir caps. | MicroCHIPS, Inc. | A61B005/05 A61B005/00
US08473029 | B2 | 2013-06-25 | Catheter electrode that can simultaneously emit electrical energy and facilitate visualization by magnetic resonance imaging | 2012-05-07 | A catheter comprises an elongate body extending along a first longitudinal axis and having an outermost radial surface; a coil wound in a substantially cylindrical shape and extending along a second longitudinal axis that is coincident with the first longitudinal axis. At least a portion of the coil is proximate to the outermost radial surface of the elongate body. | 1. A catheter comprising: an elongate body extending along and radially symmetric around a longitudinal axis and having an outermost radial surface, the elongate body comprising an electrode; anda coil configured to produce a signal induced by a magnetic field, the signal having sufficient information encoded therewith to be indicative of a position of at least a portion of the catheter, wound in a substantially cylindrical shape around the longitudinal axis and extending along the longitudinal axis, wherein at least a portion of the coil is proximate to the outermost radial surface of the elongate body,wherein the coil is electrically isolated from the electrode. 2. The catheter of claim 1, wherein the coil is embedded in the elongate body. 3. The catheter of claim 1, wherein the coil comprises a magnetic resonance imaging (MRI) tracking coil and the signal has sufficient information to enable an MRI system to depict a location of at least the portion of the catheter in a patient. 4. The catheter of claim 1, wherein at least a portion of the coil is less than 0.5 mm from the outermost radial surface. 5. The catheter of claim 1, further comprising a groove disposed at least in part over the outermost radial surface of the elongate body. 6. The catheter of claim 1, wherein the coil comprises a first segment with a first predetermined number of turns and a second segment with a second predetermined number of turns. 7. The catheter of claim 6, wherein the coil comprises electrically insulated wire. 8. The catheter of claim 5, wherein at least a portion of the coil is disposed in the groove. | St. Jude Medical, Atrial Fibrillation Division, Inc. | A61B005/055
US08446147 | B2 | 2013-05-21 | Position detecting device having opposite-phase magnetic-field generating coil, medical device guiding system, position detecting method, and medical device guiding method | 2008-04-18 | Provided is a position detecting device including a first magnetic-field generating unit including at least one magnetic-field generating coil and that generates a first magnetic field in a detection space where a detected object provided with a circuit including at least one built-in coil is disposed; a magnetic-field detecting unit having a plurality of detecting coils arrayed to detect an induced magnetic field generated from the built-in coil by the generated first magnetic field; and a second magnetic-field generating unit including at least one magnetic-field generating coil, that generates a second magnetic field, and including a magnetic-field component having a phase substantially opposite to the first magnetic field and entering the detecting coils, wherein the first magnetic-field generating unit and the detecting coils are disposed so that a generating direction of the first magnetic field and a detecting direction of the induced magnetic field intersect each other. | 1. A position detecting device comprising: a first magnetic-field generating unit that includes at least one magnetic-field generating coil and that generates a first magnetic field in a detection space where a detected object provided with a circuit including at least one built-in coil is disposed;a magnetic-field detecting unit that includes a plurality of detecting coils arrayed to detect an induced magnetic field generated from the built-in coil by the first magnetic field generated by the first magnetic-field generating unit; anda second magnetic-field generating unit that includes at least one magnetic-field generating coil and that generates a second magnetic field, which includes a magnetic-field component having a phase substantially opposite to the first magnetic field generated by the first magnetic-field generating unit and entering the detecting coils,wherein the first magnetic-field generating unit and the detecting coils are disposed so that a generating direction, normal to the cross-section of the at least one magnetic-field generating coil of the first magnetic-field generating unit, and a detecting direction, normal to the cross-section of the detecting coils, intersect each other,wherein the second magnetic-field generating unit is disposed at a location where at least one of the plurality of detecting coils disposed adjacent to the first magnetic-field generating unit is disposed; andwherein the second magnetic-field generating unit is not disposed at a location where at least one of the plurality of detecting coils disposed apart from the first magnetic-field generating unit in comparison to the at least one of the plurality of detecting coils disposed adjacent to the first magnetic-field generating unit is disposed. 2. A position detecting device according to claim 1, wherein the first magnetic-field generating unit and the detecting coils are disposed so that the generating direction, normal to the cross-section of the at least one magnetic-field generating coil of the first magnetic-field generating unit, and the detecting direction, normal to the cross-section of the detecting coils, intersect each other substantially perpendicularly. 3. A position detecting device according to claim 1, wherein the second magnetic-field generating unit generates second magnetic fields having different intensities according to positions of the individual detecting coils relative to the first magnetic-field generating unit. 4. A position detecting device according to claim 3, wherein the second magnetic-field generating unit generates second magnetic fields having different intensities for a plurality of sets of detecting coils that are grouped on the basis of their positions relative to the first magnetic-field generating unit. 5. A position detecting device according to claim 3, wherein the second magnetic-field generating unit is provided individually for each of the detecting coils. 6. A position detecting device according to clai... | Olympus Medical Systems Corp. | G01B007/14 A61B005/05
US08465424 | B2 | 2013-06-18 | Mobile device and system for monitoring and recording body vital signs | 2008-03-24 | A method and apparatus is disclosed herein for monitoring vital signs using a health monitor embedded into a mobile device. In one embodiment, the apparatus comprises a mobile device having an embedded health monitor to take measurements of vital signs of an individual, to determine vital sign parameters from the measurements, and to transfer the vital sign parameters; and a computing system communicably coupled to the mobile device to store the vital sign parameters and to perform trend analysis on stored vital sign parameters and to provide feedback to the user or user specified persons and generate alarms. | 1. An apparatus comprising: a mobile device having an embedded health monitor adapted to take measurements of vital signs of an individual, determine blood pressure and heart rate parameters from the measurements, and transfer the parameters, wherein the embedded health monitor is adapted to perform radial pulse tonometry with a sensor enclosed in a sensor housing with an open cavity adapted to separate the sensor from skin over an artery when placed on a user, the open cavity adapted to become a closed cavity when placed on a user and utilize cavity resonance that transfers changing arterial pressure from the skin to the sensor through air moving in and out of a hole in a wall of the closed cavity, and pressure changes from the changing arterial pressure are transformed by the sensor to a pressure signal proportional to the pressure in the radial artery, and wherein the embedded health monitor is adapted to store the parameters in a memory of the mobile device and displays the stored parameters in a display of the mobile device; anda remote computing system communicably coupled to the mobile device that is adapted to receive and store the parameters, transferred from the mobile device, and perform trend analysis on stored vital sign parameters. 2. The system defined in claim 1 wherein the embedded health monitor is adapted to generate an induced pressure signal from cavity resonance caused by an artery blood pressure of the body from which one of the measurements is being measured while preserving a normal throughput of the artery. 3. The system defined in claim 2 wherein the embedded health monitor is adapted to produce a voltage proportional to instantaneous blood pressure in the artery and create a waveform with the sensor, wherein the sensor is a piezo-resistive sensor, and wherein the embedded health monitor obtains systolic and diastolic blood pressure and heart rate of the body from the waveform. 4. The system defined in claim 1 wherein the embedded health monitor includes a temperature sensor adapted to measure temperature of the body. 5. The system defined in claim 1 wherein the embedded health monitor has no mechanical moving parts within the cavity. 6. The system defined in claim 1 wherein the embedded health monitor comprise a wireless transmitter adapted to communicate with a computing device via wireless communication. 7. The system defined in claim 1 wherein the mobile device comprises one of a group consisting of a cell phone, a portable media player, a memory device, a watch, a game controller, a laptop or other compact computer, a personal navigation device, a personal radio, a personal digital assistant, and a pedometer. 8. A system comprising: a mobile device having an embedded health monitor device having a blood pressure sensor and a temperature sensor that take blood pressure and temperature measurements, respectively, of a body of an individual, the blood pressure sensor having a sensor enclosed in a sensor housing... | Sudhir Aggarwal | A61B005/00 A61B005/02
US08457730 | B2 | 2013-06-04 | Techniques for determining hearing threshold | 2007-11-08 | A computerized method for determining a test subject's (TS) hearing threshold (HT). An acoustic stimulus (AS, 102) is applied the test subject's (TS) ear. The stimulus intensity is increased during a ramp, with a predetermined dependency on time, such that the intensity begins below the hearing threshold and ends above it. The test subject's brain response (104), which includes a transient brain response (TR)1 is non-invasively recorded during the ramp section. The stimulus-response cycle is repeated several times. The recorded brain responses and stored a-priori information on transient brain response to the acoustic stimulus are used to determine a combined time interval between the acoustic stimulus and the transient brain response. The test subject's hearing threshold is determined based on the predetermined dependency on time of the intensity during the ramp and the combined time interval between the acoustic stimulus and the transient brain response. | 1. A computer-controlled method of determining a hearing threshold of a test subject, the method comprising: storing a-priori information on a reference transient brain response to an acoustic stimulus, the a-priori information including a wave shape of a brainwave contained in the reference transient brain response to the acoustic stimulus;controlling an application of the acoustic stimulus to an ear of the test subject, wherein the acoustic stimulus contains a ramp section in which a parameter of the acoustic stimulus is varied according to a ramping function having a predetermined dependency on time such that the ramp section of the acoustic stimulus transgresses the hearing threshold to be determined;recording an actual transient brain response of the test subject within a predetermined time window in relation to the ramp section of the acoustic stimulus that transgresses the hearing threshold to be determined;determining a time interval between the acoustic stimulus and the actual transient brain response based on the actual transient brain response and the a-priori information that includes the wave shape of the brainwave contained in the reference transient brain response; anddetermining the hearing threshold of the test subject based on the predetermined dependency on time of the ramping function and based on the time interval determined based on the actual transient brain response and the a-priori information that includes the wave shape of the brainwave contained in the reference transient brain response, the determining of the hearing threshold being performed by a processor. 2. The method according to claim 1, wherein the determining of the time interval between the acoustic stimulus and the actual transient brain response comprises processing a plurality of recorded brain responses in a combinatory process that combines the recorded brain responses. 3. The method according to claim 2, wherein the combinatory process comprises time-aligning the plurality of recorded brain responses in relation to the acoustic stimulus and at least one of summing, averaging, or multiplying the time aligned plurality of recorded brain responses. 4. The method according to claim 1, wherein the determining of the time interval between the acoustic stimulus and the actual transient brain response comprises: deriving temporal information on the actual transient brain response in a recorded brain response; anddetermining the time interval between the acoustic stimulus and the actual transient brain response based on the derived temporal information. 5. The method according to claim 1, further comprising determining a latency period of the reference transient brain response; and wherein the determining of the hearing threshold is based on the determined latency period of the reference transient brain response. 6. The method according to claim 1, further comprising compensating for a variation in the time interval between the acoustic stimulus and the act... | Senseg Oy | A61B005/04
US08442639 | B2 | 2013-05-14 | Systems and methods for electrical stimulation of blood vessels | 2007-02-13 | Disclosed herein, among other things, is a system for electrical stimulation of blood vessels. An embodiment of the system includes at least one electrode having electrical contact with a blood vessel. The embodiment also includes a stimulation circuit electrically connected to the electrode, the circuit adapted to provide stimulation to the vessel. The embodiment further includes a controller connected to the circuit, the controller adapted to select frequency and voltage parameters for the stimulation circuit to selectively affect vascular therapy, including constriction of the vessel and dilation of the vessel. According to various embodiments, the stimulation circuit and controller are contained within an implantable medical device (IMD). The system also includes a sensor connected to the controller, and the controller initiates and adjusts therapy based on a signal received from the sensor, in varying embodiments. | 1. A method for electrically massaging a blood vessel, comprising: dilating the vessel, wherein dilating the vessel includes electrically stimulating smooth muscle of the vessel at a predetermined frequency and a predetermined voltage and a predetermined duty cycle to decrease tonus of the smooth muscle;constricting the vessel, wherein constricting the vessel includes electrically stimulating smooth muscle of the vessel at a predetermined frequency and a predetermined voltage and a predetermined duty cycle to increase tonus of the smooth muscle;providing vascular massage, wherein providing vascular massage includes alternating electrical stimulation for vessel dilation and vessel constriction;sensing a physiological parameter; andadjusting the electrical stimulation to the vessel based on the sensed physiological parameter. 2. The method of claim 1, wherein dilating the vessel includes electrically stimulating smooth muscle at a frequency of about 1 Hz. 3. The method of claim 1, wherein dilating the vessel includes electrically stimulating smooth muscle at a voltage of about 70 Volts. 4. The method of claim 1, wherein the predetermined duty cycle for dilating the vessel includes a continuous duty cycle. 5. The method of claim 1, wherein electrically stimulating smooth muscle includes applying stimulation using an implantable device. 6. The method of claim 5, wherein applying stimulation using an implantable device includes applying stimulation using a stand-alone angina therapy device. 7. The method of claim 5, wherein applying stimulation using an implantable device includes applying stimulation using a stand-alone hypertension therapy device. 8. The method of claim 5, wherein applying stimulation using an implantable device includes applying stimulation using a cardiac device. 9. A method for electrically massaging a blood vessel, comprising: dilating the vessel, wherein dilating the vessel includes applying a first electrical stimulation therapy to the vessel at a first predetermined frequency and a first predetermined voltage and a first predetermined duty cycle;constricting the vessel, wherein constricting the vessel includes applying a second electrical stimulation therapy to the vessel at a second predetermined frequency and a second predetermined voltage and a second predetermined duty cycle; andproviding vascular massage, wherein providing vascular massage includes alternating dilation and constriction and controlling timing and duration of dilation and constriction. 10. The method of claim 9, wherein controlling timing and duration of dilation and constriction includes adjusting the vascular massage to increase vessel compliance. 11. The method of claim 9, wherein applying the first electrical stimulation therapy to a blood vessel includes applying electrical stimulation to a descending aorta. 12. The method of claim 9, further comprising: sensing at least one physiological parameter; andadjusting timing and duration of dilat... | Cardiac Pacemakers, Inc. | A61N001/00 A61B005/04
US09480402 | B2 | 2016-11-01 | System and method for task-less mapping of brain activity | 2012-11-09 | A computing device for use in a system for mapping brain activity of a subject includes a processor. The processor is programmed to select a plurality of measurements of brain activity that is representative of at least one parameter of a brain of the subject during a resting state. Moreover, the processor is programmed to compare at least one data point from each of the measurements with a corresponding data point from a previously acquired data set from at least one other subject. The processor is also programmed to produce at least one map for each of the measurements based on the comparison of the resting state data point and the corresponding previously acquired data point. The processor may also be programmed to categorize the brain activity in a plurality of networks in the brain based on the map. | 1. A computing device for use in a system for task-less mapping of brain activity of an individual subject, the computing device comprising a processor programmed to: select a plurality of time-series measurements of the brain activity obtained from the individual subject during a resting state, each selected time-series measurement corresponding to one location within a brain of the individual subject;for each selected time-series measurement, assemble a correlation map comprising a plurality of elements, each element comprising a correlation between the selected time-series measurement and another time series measurement from the plurality of time-series measurements;classify the resting state brain activity corresponding to each correlation map as at least one of a plurality of resting state networks by transforming each correlation map using a predetermined supervised classifier configured to transform a weighted sum of the elements of each correlation map to at least one output value, each output value indicating a membership of each correlation map within each corresponding resting state network of a plurality of resting state networks; andproduce at least one map of resting state network membership by combining the at least one output value associated with the selected time-series measurements;wherein the predetermined supervised classifier is calibrated beforehand using a plurality of calibration time-series measurements corresponding to previously defined resting state networks obtained from a plurality of calibration subjects. 2. A computing device in accordance with claim 1, wherein the processor is programmed to select a plurality of time-series measurements associated with a plurality of voxels from an image of the brain. 3. A computing device in accordance with claim 1, further comprising a communication interface coupled to the processor and configured to receive at least one signal representative of the plurality of time-series measurements of the resting state brain activity. 4. A computing device in accordance with claim 3, wherein the communication interface is configured to receive at least one signal representative of at least one voltage fluctuation within the brain from at least one electrode. 5. A computing device in accordance with claim 3, wherein the communication interface is configured to receive at least one signal representative of an altered magnetic field within the brain from at least one magnetic resonance imaging device. 6. A computing device in accordance with claim 1, wherein the processor is programmed to produce a functional connectivity map for each of the plurality of time-series measurements based on the resting state network membership of each time-series measurement classified using the predetermined supervised classifier. 7. A computing device in accordance with claim 1, further comprising a presentation interface coupled to the processor and configured to display the at least one map for each o... | Washington University | A61B005/00 A61B005/055 A61B005/053
US10426348 | B2 | 2019-10-01 | Using differential time-frequency tissue-response spectroscopy to evaluate living body response to a drug | 2013-02-06 | A phenotypic profiling method for drug/dose physiological response of living bodies utilizes feature recognition to segment the information in time-frequency tissue-response spectrograms to construct N-dimensional feature vectors. The feature vectors are used to generate a correlation matrix among a large number of different stimuli in the form of drugs, doses and conditions. Multi-dimensional scaling is applied to the correlation matrix to form a two-dimensional map of response relationships that retains rank distances from the higher-dimensionality feature matrix. The two-dimensional phenotypic profile space displays compact regions indicative of particular physiological responses, such as regions of enhanced active transport, membrane undulations and blebbing. | 1. A method of evaluating a drug, comprising: applying a drug to a living body in which a functional response of the living body to the drug is under evaluation;generating a differential spectrogram which plots a differential relative spectral density for a given frequency at a time t relative to an initial time t0 using motility contrast imaging of the living body as it responds to the application of the drug;applying a plurality of feature masks to the spectrogram for the drug under evaluation wherein each feature mask identifies a portion of the spectrogram;applying the plurality of feature masks to a plurality of differential spectrograms wherein each of the plurality of differential spectrograms is obtained by applying a stimulus to a living body wherein the living body has a known response to the stimulus;generating a feature vector for the drug under evaluation by assigning a numerical value for each of the plurality of feature masks wherein the assigned numerical value is related to the strength and sign of the response of the living body for that portion of the spectrogram identified by the feature mask;generating a feature vector for each of the plurality of differential spectrograms generated by applying stimuli to the living body wherein each feature vector is created by assigning a numerical value for each of the plurality of feature masks wherein the assigned numerical value is related to the strength and sign of the response of the living body for that portion of the spectrogram identified by the feature mask; andevaluating the drug under evaluation by comparing the feature vector for the drug under evaluation with the feature vectors for the plurality of stimuli to determine whether the living body exhibits a known functional response to the drug under evaluation, and if so, selecting and using the drug under evaluation for treatment of a patient or further testing. 2. The method of claim 1, wherein application of at least one of the plurality of the plurality of feature masks includes obtaining a frequency value through an ensemble average over many spectrograms. 3. The method of claim 2, wherein the frequencies are obtained through a level-set approach that is averaged over many spectrograms. 4. The method of claim 3, wherein the level-set is set to zero. 5. The method of claim 1, wherein the feature masks are selected morphometrically using the spectrogram to which the feature mask will be applied to define its own masked regions by identifying regions of common response to thereby define the feature masks. 6. The method of claim 1, wherein quantitative index values are constructed for individual spectrograms as a function of the assigned numerical values from a plurality of the feature masks. 7. The method of claim 6, wherein the quantitative index value is an apoptotic index representative of apoptotic activity in the living sample. 8. The method of claim 7, wherein the apoptotic index value is a function of an assigne... | PURDUE RESEARCH FOUNDATION | A61B005/00 G03H001/08 G03H001/04
US09656051 | B2 | 2017-05-23 | Devices with selectively permeable barriers | 2012-11-30 | Devices having selectively permeable barriers are provided with a substrate, a first layer overlaying at least a portion of the substrate, and a second layer overlaying at least a portion of the first layer. The first layer has at least one first pore and the second layer has at least one second pore. At least a portion of the first and/or second layers are movable with respect to each other between an open condition and a closed condition in response to a change in an environmental factor. In the open condition, the first and second pores are substantially aligned to allow fluid communication between the substrate and the outside environment. In the closed condition, the first and second pores are substantially misaligned to prevent fluid communication between the substrate and the outside environment. | 1. A device for allowing selective communication between a substrate and an outside environment, comprising: a substrate including a sensor material that has an electrical property which varies when an analyte is present, a radio frequency identification (RFID) chip and an antenna, with the chip is electrically connected to the sensor material;a first layer overlaying at least a portion of the substrate and having at least one first pore; anda second layer overlaying at least a portion of the first layer and having at least one second pore, whereinat least a portion of the first and/or second layers are movable with respect to each other between an open condition and a closed condition in response to a change in an environmental factor,the first and second pores being substantially aligned in the open condition to allow fluid communication between the substrate and the outside environment such that when the at least one first and second pores are substantially aligned fluid passes through the at the least one first pore and the at least one second pore in the second layer,the first and second pores being substantially misaligned in the closed condition to prevent fluid communication between the substrate and the outside environment; andwherein the device has a perimeter that forms a fluid tight seal with the substrate. 2. The device of claim 1, wherein the first and second pores are completely misaligned in the closed condition. 3. The device of claim 1, further comprising an RFID chip and antenna associated with the substrate. 4. The device of claim 1, wherein at least one of the first and second layers is comprised of a plastic material. 5. The device of claim 1, wherein at least one of the first and second layers is comprised of aluminum. 6. The device of claim 1, wherein said at least a portion of the first and/or second layers are movable with respect to each other between an open condition and a closed condition in response to a change in temperature. 7. The device of claim 1, wherein said at least a portion of the first and/or second layers are movable with respect to each other between an open condition and a closed condition in response to a change in strain. 8. The device of claim 1, wherein the first and second pores comprise laser-formed pores. 9. A method for exposing a sensor to an environment, comprising: providing a sensor separated from an environment by a first layer having a first pore and a second layer having a second pore;positioning the first and second pores substantially out of alignment with each other;changing an environmental factor, thereby moving the first and second pores into substantial alignment with each other and exposing the sensor to the environment via the first and second pores; and wherein the sensor has a perimeter that forms a fluid tight seal with the substrate. 10. The method of claim 9, wherein said positioning the first and second pores substantially out of alignment with each other includes... | AVERY DENNISON RETAIL INFORMATION SERVICES, LLC | A61B005/1455 A61M035/00 A61B005/145
US09693736 | B2 | 2017-07-04 | Systems and methods for determining respiration information using historical distribution | 2011-11-30 | A patient monitoring system may generate an autocorrelation sequence for a physiological signal such as a photoplethysmograph signal. A series of peak values may be identified for the autocorrelation sequence. The peak values may be modified based on a historical distribution of a physiological parameter. A physiological parameter such as respiration rate may be determined based on the modified peak values. | 1. A method for determining a respiration rate from a photoplethysmograph (PPG) signal, the method comprising: generating a plurality of morphology metric signals based on the PPG signal;generating an autocorrelation sequence based on the plurality of morphology metric signals;determining, using processing equipment, a plurality of peak values based on the autocorrelation sequence;accessing, using the processing equipment, a historical distribution of the respiration rate; andfor each of the plurality of peak values: associating, using the processing equipment, the peak value with a first portion of the historical distribution of the respiration rate; andadjusting, using the processing equipment, the peak value based on the first portion of the historical distribution of the respiration rate;andcalculating, using processing equipment, an updated value of the respiration rate based on the adjusted plurality of peak values. 2. The method of claim 1, wherein, for each of the plurality of peak values, adjusting the peak value comprises weighting the peak value based on a total distribution of the respiration rate within the first portion of the historical distribution. 3. The method of claim 1, wherein calculating the updated value of the respiration rate comprises: comparing the adjusted plurality of peak values to a threshold;selecting the first adjusted peak value that exceeds the threshold; andcalculating the updated value of the respiration rate based on the selected adjusted peak value. 4. The method of claim 1, wherein calculating the updated value of the respiration rate comprises: selecting the maximum modified peak value within a window of interest; andcalculating the updated value of the respiration rate based on the selected adjusted peak value. 5. The method of claim 1 further comprising updating the historical distribution based on the updated value of the respiration rate. 6. The method of claim 5 wherein updating the historical distribution comprises: identifying a portion of the historical distribution associated with the respiration rate;increasing one or more historical distribution values associated with the identified portion; anddecreasing one or more historical distribution values that are not associated with the identified portion. 7. The method of claim 1, further comprising generating, using processing equipment, a confidence value based on the plurality of peak values, wherein the updated value of the respiration rate is calculated based on the confidence value and the adjusted plurality of peak values. 8. A patient monitoring system for monitoring a respiration rate, the system comprising: an interface configured to receive a photoplethysmograph (PPG) signal; anda processor configured to: generate a plurality of morphology metric signals based on the PPG signal;generate an autocorrelation sequence based on the plurality of morphology metric signals;determine a plurality of peak values based on the autocorrelation se... | Nellcor Puritan Bennett Ireland | A61B005/08 A61B005/00 A61B005/1455
US09232898 | B2 | 2016-01-12 | Method and apparatus to manage lead-related conditions for fault tolerance enhancements | 2012-10-18 | The disclosure describes systems, methods, and apparatus providing detection mechanism for lead-related conditions, including transient behaviors, on a conductive pathway of a medical electrical lead. In one example, a sense path arbitration module identifies a lead-related condition associated with a conductive pathway based on signal processing to identify transients emerging from a propagated signal. The sense path arbitration module may evaluate a plurality of conductive pathways of the medical electrical lead and arbitrates propagation of a sensed signal that is transmitted through the plurality of lead conductors based on the evaluation. Therapy delivery functions utilizing the medical electrical lead may also be controlled in response to the signal processing and identification of the lead-related condition on a conductive pathway. | 1. A method of detecting a lead-related condition associated with a medical electrical lead having an electrode and a plurality of conductors, wherein each of the plurality of conductors is coupled to the electrode, the method comprising: monitoring signals transmitted through the plurality of conductors;evaluating the signals for each of the conductors to detect an electrical property indicative of the lead-related condition;employing an arbitration scheme to select one of the conductors for propagation of a signal sensed by the electrode based on the evaluation; andcoupling the selected conductor to sensing circuitry of an implantable medical device. 2. The method of claim 1, wherein the evaluation comprises comparing a voltage level of the signal for each of the plurality of conductors to a threshold level to detect a deviation from the threshold level. 3. The method of claim 1, wherein each one of the plurality of conductors includes a conductive pathway and further comprising filtering the conductive pathway of one of the plurality of conductors to permit transmission of signals having a target frequency. 4. The method of claim 3, further comprising analyzing monitored signals having a frequency other than the target frequency to obtain an electrical property. 5. The method of claim 4, wherein the analyzing comprises performing a pattern analysis of the monitored signals having a frequency other than the target frequency to obtain an electrical property. 6. The method of claim 1, further comprising classifying the lead-related condition based on a frequency range of the monitored signal. 7. The method of claim 1, wherein the evaluation further comprises identifying a leading indicator of a lead-related condition based on identifying a deviation of the monitored signal from a threshold signal. 8. The method of claim 1, wherein the threshold signal is dynamically adjustable as a function of the results of the evaluation. 9. The method of claim 1, wherein the evaluation further comprises identifying a leading indicator of a lead-related condition based on comparing the received signal to a template signal. 10. The method of claim 1, further comprising: defining a first conductor of the plurality of conductors as a primary conductor, anddefining a second conductor of the plurality of conductors as a secondary conductor, and wherein employing the arbitration scheme comprises selecting the second conductor for transmission of the signal from the electrode in response to detecting the electrical property indicative of the lead-related condition associated with the first conductor. 11. The method of claim 1, wherein the evaluation of the signals from each of the conductors is performed simultaneously. 12. The method of claim 1, further comprising decoupling a given one of the plurality of conductors from the electrode in response to detecting the electrical property indicative of the lead-related condition associated with the given one of... | Medtronic, Inc. | A61N001/00 A61B005/0215 A61N001/39 A61N001/37 A61B005/042 A61B005/0452 A61N001/08 A61B005/00
US20130116538 | A1 | 2013-05-09 | OPTOACOUSTIC IMAGING SYSTEMS AND METHODS WITH ENHANCED SAFETY | 2012-10-19 | An optoacoustic system and method for providing enhanced laser safety includes a laser light source, a control and processing system, a laser override, and an array of optoacoustic transducers. The laser light source is capable of generating a laser light pulse upon receiving a laser light source trigger. The control and processing system is configured to generate a laser light source trigger, to receive and process ultrasound data, and to control operation of the optoacoustic system. The control and processing system determines whether received ultrasound data reflects acoustic coupling between the transducer array and the volume. The laser override is configured to automatically prevent the generation of a laser light pulse if received ultrasound data does not reflect acoustic coupling between the optoacoustic transducer array and the volume. | 1. An optoacoustic system including a laser override comprising: laser light source capable of generating a laser light pulse having a first predominant wavelength upon receiving a laser light source trigger;handheld probe having a distal end;the distal end of the handheld probe comprising at least one light exit port and a plurality of transducers, the plurality of transducers being adapted to be acoustically coupled to a volume;light path for operatively connecting the laser light source to the at least one light exit port of the handheld probe;a control and processing system capable of generating a laser light source trigger, receiving and processing ultrasound data and controlling operation of the optoacoustic system;electrical path operatively connecting the control and processing system to the plurality of transducers;the control and processing system being capable of determining whether received ultrasound data reflects acoustic coupling between the plurality of transducers and the volume;laser override automatically preventing the generation of a laser light pulse if received ultrasound data does not reflect acoustic coupling between the plurality of transducers and the volume. 2. The optoacoustic system of claim 1, wherein the laser light source is capable of generating at least two different laser light pulses, each of the at least two pulses having a predominant wavelength differing from the other. 3. The optoacoustic system of claim 1, further comprising an optical window covering at least one of the at least one light exit ports at the distal end of the probe, the optical window being adapted to permit transmission of the laser light pulse to the volume. 4. The optoacoustic system of claim 1, wherein the volume is a volume of tissue. 5. The optoacoustic system of claim 1, wherein the volume is at least one selected from the set of: a volume of tissue, and a phantom. 6. An optoacoustic system including a laser safety comprising: laser light source capable of generating a laser light pulse having a first predominant wavelength upon receiving a laser light source trigger;handheld probe having a distal end;a plurality of transducers at the distal end of the handheld probe, the plurality of transducers being adapted to be acoustically coupled to a volume;light path for operatively connecting the laser light source to the handheld probe;an optical window at the distal end of the handheld probe, the optical window being adapted to permit transmission of the laser light pulse to the volume;a control and processing system capable of generating a laser light source trigger, receiving and processing ultrasound data and controlling operation of the optoacoustic system;electrical path operatively connecting the control and processing system to the plurality of transducers;the control and processing system being capable of determining whether received ultrasound data reflects acoustic coupling between the plurality of transducers and a volume... | SENO MEDICAL INSTRUMENTS, INC. | A61B005/05
US20130123606 | A1 | 2013-05-16 | METHOD AND MAGNETIC RESONANCE APPARATUS TO MEASURE STRUCTURES OF THE HUMAN BRAIN | 2012-10-26 | In a method to measure characteristic structure sizes of the human brain, which structure sizes can be used as biomarkers for a diagnosis of Alzheimer's, using a magnetic resonance device, manual and/or automatic localization of the hippocampus takes place in a preliminary magnetic resonance acquisition, followed by selection of at least one measurement axis that proceeds through the hippocampus. For each selected measurement axis, magnetic resonance data are acquired for a longitudinal, in particular rod-shaped, acquisition region proceeding along the measurement axis. Determination of the spatially resolved structure sizes is implemented from the magnetic resonance data. | 1. A method to measure a characteristic size of an anatomical structure of a human brain, comprising: operating a magnetic resonance (MR) data acquisition unit to obtain a preliminary magnetic resonance data set of a human brain in which the hippocampus is represented;using a processor, localizing the hippocampus in said preliminary magnetic resonance data set;using said processor, selecting at least one measurement axis that proceeds through the hippocampus;for each selected measurement axis, operating said MR data acquisition unit to acquire diagnostic magnetic resonance data from a longitudinal acquisition region of the brain, said longitudinal acquisition region comprising a longitudinal extent along said measurement axis and having an extent perpendicular to said longitudinal extent that is substantially shorter than said longitudinal extent; andusing said processor, determining a spatially-resolved structural size of a structure represented in said MR data acquired from said acquisition region that is a biomarker for diagnosis of a presence of Alzheimer's disease. 2. A method as claimed in claim 1 comprising automatically, in said processor, localizing the hippocampus in said preliminary magnetic resonance data set. 3. A method as claimed in claim 1 comprising automatically, in said processor, selecting said at least one measurement axis that proceeds through the hippocampus. 4. A method as claimed in claim 1 comprising automatically, in said processor, determining said spatially resolved size of said structure. 5. A method as claimed in claim 1 comprising determining, as said size of said structure, a characteristic selected from the group consisting of at least one dimension of the hippocampus, at least one structural size describing a homogeneity of the hippocampus, and at least one cortical thickness of said brain. 6. A method as claimed in claim 1 comprising determining, as said size of said structure, at least one dimension of at least one ventricle in the brain. 7. A method as claimed in claim 1 comprising determining said size of said structure by, using said processor, identifying a plurality of different segments of the brain along said at least one measurement axis. 8. A method as claimed in claim 7 comprising identifying said plurality of different segments using a thresholding procedure. 9. A method as claimed in claim 1 comprising automatically localizing the hippocampus in said preliminary magnetic resonance data set using an automated segmentation algorithm. 10. A method as claimed in claim 1 comprising selecting at least three measurement axes proceeding through the hippocampus that define an orthogonal trihedron. 11. A method as claimed in claim 1 comprising acquiring at least said diagnostic magnetic resonance data by operating said MR data acquisition unit with a data acquisition sequence that emphasizes white and gray brain matter. 12. A method as claimed in claim 1 comprising acquiring at least said diagnost... | - | A61B005/00 A61B005/055
US20130109986 | A1 | 2013-05-02 | ELECTRODE LEAD OF PACEMAKER AND PACEMAKER | 2012-06-20 | An electrode lead of a pacemaker includes a lead wire. The lead wire includes at least one sub-lead wire and an electrode head. The sub-lead wire includes a core wire structure, a first insulating layer and a carbon nanotube composite structure. The first insulating layer coats on an outer surface of the core wire structure. The carbon nanotube composite structure is wound around an outer surface of the core wire structure. The electrode head is disposed on an end of the lead wire and electrically connected with the core wire structure of the sub-lead wire. The pacemaker includes a pulse generator and the electrode lead electrically connected to the pulse generator. | 1. An electrode lead of a pacemaker, the electrode lead comprising: a lead wire comprising at least one sub-lead wire; and an electrode head disposed on an end of the lead wire; wherein the lead wire comprises at least one sub-lead wire, the at least one sub-lead wire comprises a core wire structure, a first insulating layer wrapping on an outer surface of the core wire structure, and a carbon nanotube composite structure wound around an outer surface of the first insulating layer, the electrode head is electrically connected with the core wire structure. 2. The electrode lead of claim 1, wherein the carbon nanotube composite structure comprises a carbon nanotube structure and a metal material layer combined with the carbon nanotube structure, the carbon nanotube structure comprising a plurality of carbon nanotubes. 3. The electrode lead of claim 2, wherein the carbon nanotube structure comprises a plurality of carbon nanotube segments joined end to end by van der Waals attractive force, each of the carbon nanotube segments comprises a plurality of carbon nanotubes substantially parallel to each other and joined side by side by van der Waals attractive forces. 4. The electrode lead of claim 2, wherein the carbon nanotube structure is a non-twisted carbon nanotube wire, the plurality of carbon nanotubes of the non-twisted carbon nanotube wire extend substantially along one direction and are joined end to end by van der Waals attractive forces. 5. The electrode lead of claim 2, wherein the carbon nanotube structure is a twisted carbon nanotube wire, the plurality of carbon nanotubes of the twisted carbon nanotube wire are aligned helically around a central axis of the twisted carbon nanotube wire and joined end to end by van der Waals attractive forces. 6. The electrode lead of claim 2, wherein the carbon nanotube structure is at least one carbon nanotube film, the plurality of carbon nanotubes of the at least one carbon nanotube film extend substantially along one direction and are joined end to end by van der Waals attractive forces. 7. The electrode lead of claim 6, wherein an extending direction of the plurality of carbon nanotubes in the carbon nanotube composite structure is substantially parallel to an axis direction of the lead wire. 8. The electrode lead of claim 2, wherein the metal material layer coats on a surface of the carbon nanotube structure or a surface of each of the plurality of carbon nanotubes. 9. The electrode lead of claim 8, wherein the metal material layer comprises a conductive layer, and a material of the conductive layer is selected from the group consisting of Cu, Ag, Au, and alloys thereof. 10. The electrode lead of claim 9, wherein the metal material layer further comprises a wetting layer and a transition layer successively disposed between the carbon nanotube wire and the conductive layer, and the wetting layer is disposed between the carbon nanotube and the transition layer. 11. The electrode lead of cla... | HON HAI PRECISION INDUSTRY CO., LTD. Tsinghua University | A61N001/05 A61B005/04 B82Y005/00
US20130137960 | A1 | 2013-05-30 | METHODS AND SYSTEMS FOR PHOTOACOUSTIC MONITORING USING INDICATOR DILUTION | 2011-11-30 | A patient monitoring system may provide photoacoustic sensing based on an indicator dilution to determine one or more physiological parameters of a subject. The system may detect an acoustic pressure signal, which may include one or more thermo-dilution responses, one or more hemo-dilution responses, or a combination thereof, using one or more sensor units. The system may use multiple light sources and/or detectors to diagnose and/or improve signal to noise ratio, distinguish between arterial and venous signals, prevent under-sampling, and separate the effects of hemo-dilution and thermo-dilution. | 1. A method for determining a physiological parameter of a subject, the method comprising: detecting one or more acoustic pressure signals resulting from a photoacoustic response to one or more photonic signals using one or more acoustic detectors, the one or more acoustic pressure signals comprising a first indicator dilution response corresponding to an indicator passing through a first blood vessel site and a second indicator dilution response corresponding to the indicator passing through a second blood vessel site;analyzing the first indicator dilution response and the second indicator dilution response; anddetermining the physiological parameter based at least in part on the analysis and based at least in part on at least one of the first indicator dilution response and the second indicator dilution response. 2. The method of claim 1, wherein the first blood vessel site and the second blood vessel site are located in one of a carotid artery and a jugular vein, a radial artery and a radial vein, and an ulnar artery and an ulnar vein. 3. The method of claim 1, wherein the analyzing the first indicator dilution response and the second indicator dilution response comprises determining a time difference between the first indicator dilution response and the second indicator dilution response. 4. The method of claim 1, wherein the analyzing the first indicator dilution response and the second indicator dilution response comprises determining a shape difference between the first indicator dilution response and the second indicator dilution response. 5. The method of claim 1, wherein the analyzing the first indicator dilution response and the second indicator dilution response comprises distinguishing the first indicator dilution response from the second indicator dilution response. 6. The method of claim 5, wherein the physiological parameter is one of cardiac output, intrathoracic blood volume, intrathoracic circulatory volume, global end-diastolic volume, pulmonary circulatory volume, and extravascular lung water. 7. The method of claim 1, wherein the indicator comprises a thermo-dilution indicator, having a temperature different from the blood temperature of the subject at an introduction site. 8. The method of claim 1, wherein the indicator comprises a hemo-dilution indicator, having a temperature substantially the same as the blood temperature of the subject at an introduction site. 9. The method of claim 1, wherein the indicator comprises a saline solution, and wherein the one or more acoustic pressure signals arise from the absorption of at least part of the one or more photonic signals by hemoglobin of the subject's blood. 10. The method of claim 1, wherein the indicator comprises a dye indicator, and wherein the one or more acoustic pressure signals arise from the absorption of at least part of the one or more photonic signals by the dye indicator. 11. A system for determining a physiological parameter of a subject, the system co... | Nellcor Puritan Bennett LLC | A61B005/05
US20130165779 | A1 | 2013-06-27 | TEMPERATURE ESTIMATION METHOD AND TEMPERATURE ESTIMATION APPARATUS USING THE SAME | 2012-11-14 | An accuracy-improved temperature estimation method includes measuring a physical attribute of a tissue based on a reference signal and a received signal, a first estimation operation to estimate a first temperature of the tissue based on the physical attribute, calculating at least one parameter used in a bio heat transfer model based on the estimated first temperature, and a second estimation operation to estimate a second temperature of the tissue by using the calculated at least one parameter and the bio heat transfer model. | 1. A temperature estimation method comprising: measuring a physical attribute of a tissue;a first estimation operation to estimate a first temperature of the tissue based on the physical attribute;calculating, by a processor, at least one parameter used in a bio heat transfer model based on the estimated first temperature; anda second estimation operation to estimate a second temperature of the tissue by using the calculated at least one parameter and the bio heat transfer model. 2. The temperature estimation method of claim 1, wherein the first estimation operation is performed when a temperature of the tissue exists in a first range, and the second estimation operation is performed when the temperature of the tissue exists in a second range greater than the first range. 3. The temperature estimation method of claim 1, wherein the second estimation operation is performed when the first temperature estimated in the first estimation operation is greater than a predetermined value. 4. The temperature estimation method of claim 1, further comprising removing a lesion by heating the tissue, wherein at least one of the first estimation operation and the second estimation operation is performed at the same time as the removing of the lesion. 5. The temperature estimation method of claim 1, wherein the at least one parameter includes at least one of heat conductivity of the tissue and heat applied to the tissue from the outside of the tissue. 6. The temperature estimation method of claim 1, wherein, in the parameter calculation, the at least one parameter is calculated by substituting the estimated first temperature that is less than a predetermined value and a variation of the temperature into the bio heat transfer model. 7. The temperature estimation method of claim 1, wherein the parameter calculation comprises: generating a spatio-temporal temperature map of the tissue based on the first temperature of the tissue; andcalculating the at least one parameter based on intermediate expressions obtained by substituting the spatio-temporal temperature map into the bio heat transfer model. 8. The temperature estimation method of claim 7, wherein the at least one parameter is calculated by applying a least square method to the intermediate expressions. 9. The temperature estimation method of claim 1, wherein the physical attribute measurement is performed using at least one of a method of estimating a temperature by using a temperature sensor and a method of measuring a speed variation, a magnitude variation, and a form change due to a nonlinear characteristic with respect to an ultrasound signal. 10. The temperature estimation method of claim 1, wherein the physical attribute measurement comprises: radiating an ultrasonic wave to a predetermined area corresponding to the tissue of a person to be diagnosed;receiving an echo ultrasonic wave reflected by the tissue; andconverting the echo ultrasonic wave to the received signal. 11. The temperature es... | Samsung Electronics Co., Ltd. | A61B008/00 A61B005/01
US20130150701 | A1 | 2013-06-13 | MULTI-LUMEN THORACIC CATHETER AND USES THEREOF | 2012-11-06 | A multi-lumen catheter for use in a cavity having a main lumen surrounded by a wall, and at least one access lumen positioned in or on the wall, the one access lumen conveys a solution to the cavity and said main lumen. A method for treating or preventing fluid or accumulation in a body cavity including (a) aseptically inserting through an incision at an insertion site the catheter comprising a main drainage lumen surrounded by a wall and the one access lumen positioned in or on the wall, (b) securing the inserted catheter by closing the incision with a suture, (c) infusing a physiological solution through the one access lumen to dilute a drainage fluid, (d) connecting a distal end of a main drainage lumen of the catheter to a suction drainage system, and (e) applying a vacuum force to the suction drainage system to remove the diluted drainage fluid. | 1. A multi-lumen catheter for use in a cavity, comprising a main lumen surrounded by a wall; and at least one access lumen positioned in or on the wall, wherein said at least one access lumen conveys a solution to the cavity and said main lumen. 2. A method for treating or preventing fluid accumulation or air accumulation in a body cavity of a subject using the multi-lumen catheter of claim 1, the method comprising: (a) aseptically inserting through an incision at an insertion site of the subject the multi-lumen catheter comprising a main drainage lumen surrounded by a wall and at least one access lumen positioned in or on the wall;(b) securing the inserted multi-lumen catheter by closing the incision with a suture;(c) infusing a physiological solution through at least one access lumen of the multi-lumen catheter to dilute a drainage fluid;(d) connecting a distal end of a main drainage lumen of the multi-lumen catheter to a suction drainage system; and(e) applying a vacuum force to the suction drainage system to remove the diluted drainage fluid. 3. The method according to claim 2, wherein the body cavity is a pleural cavity. 4. The method according to claim 2, wherein the body cavity is a cranial cavity. 5. The method according to claim 2, wherein the body cavity is a spinal cavity. 6. The method according to claim 2, wherein the body cavity is a abdominal cavity. 7. The method according to claim 2, wherein the body cavity is a pelvic cavity. 8. The method according to claim 2, wherein the physiological solution in (c) comprises a saline solution, Ringer's solution, 5% dextrose in water (D5W), or a mixture thereof. 9. The method according to claim 2, wherein a thrombolytic agent is infused through an access lumen that exits into the main drainage lumen. 10. The method according to claim 2, wherein the suction drainage system is a single-flow drainage system that only allows one direction of flow. 11. The method according to claim 2, wherein the suction drainage system comprises a collection chamber, a water seal chamber, and a suction control chamber, wherein the collection chamber attaches the multi-lumen thoracic catheter to the subject;wherein the water seal chamber prevents air and fluid from returning to the pleural space; during inspiration; andwherein the suction control chamber controls the amount of suction allowed by the suction drainage system. 12. The method according to claim 3, wherein the fluid accumulation or air accumulation in the pleural cavity of the subject results from a condition comprising pneumothorax, pleural effusion, chylothorax, empyema, hemothorax, hydrothorax, or a combination thereof. 13. The method according to claim 3, wherein the fluid accumulation or air accumulation in the pleural cavity of the subject results from a condition selected from the group consisting of a pulmonary disease, a lung infection, a lung cancer, a breast cancer, and a surgery that affects a negative pressure in the pleural sp... | - | A61M001/00 A61M005/14 A61B005/00 A61B010/04 A61B005/01
US08439838 | B2 | 2013-05-14 | Inserter for transcutaneous sensor | 2007-06-07 | The invention relates to an inserter for a transcutaneous sensor comprising a sensor part e.g. for registration of the bloods content of glucose. The inserter comprises a needle unit comprising a needle hub and a carrier body, and a sensor housing. The sensor housing and the needle hub are releasably connected and when they are connected, the insertion needle is placed along the sensor e.g. surrounding the sensor wholly or partly. The carrier body guides the movement relative to the housing between a retracted and an advanced position. When released the needle unit and the sensor housing are forced by a spring unit to an advanced position where the needle and sensor are placed subcutaneously. The object of the invention is to provide a disposable inserter for a transcutaneous sensor which inserter is easy and safe for the user to handle during use and to dispose of after use. | 1. An inserter for a transcutaneous sensor comprising: a housing, the housing comprising housing guiding members on an internal surface of the housing;a carrier body, the carrier body comprising carrier body guiding members on an external surface of the carrier body, wherein the carrier body guiding members and the housing guiding members guide movement of the carrier body relative to the housing between a retracted and an advanced position;a needle hub comprising an insertion needle for piercing of the skin and an unreleasable locking member for interacting with a corresponding locking member on the carrier body;a sensor housing comprising a sensor part configured for subcutaneous placement, the sensor housing and the needle hub being releasably connected to each other, wherein the insertion needle is adjoined to the sensor part when the sensor housing and the needle hub are connected, wherein the insertion needle has a proximal and distal end along a longitudinal axis, wherein the sensor part has a proximal and distal end along the longitudinal axis therebetween, and wherein the needle at least partly surrounds the sensor part along the longitudinal axis; anda spring unit connected to a release member, the release member being activatable so that the spring unit moves the sensor housing, the needle hub and the carrier body to an advanced position for subcutaneous placement of the needle and sensor part. 2. The inserter according to claim 1, wherein the needle hub and the carrier body are created as a single unit. 3. The inserter according to claim 1, wherein the needle hub comprises openings and the carrier body is provided with projections corresponding to the openings in the needle hub. 4. The inserter according to claim 1, wherein a needle unit comprising the needle hub and the carrier body after insertion can be placed in a retracted position. 5. The inserter according to claim 1, wherein a lower base of the housing is formed with a projecting part. 6. The inserter according to claim 5, wherein the projecting part forms an angle with the longitudinal direction of the insertion needle. 7. The inserter according to claim 1, wherein the inserter further comprises a stopper. 8. The inserter according to claim 7, wherein the stopper comprises at least one end of a track for a flange. 9. The inserter as claimed in claim 1, wherein the housing forms at least a part of the delivery packing for the inserter. 10. The inserter as claimed in claim 1, wherein the housing is provided with a substantially rigid cover. 11. The inserter as claimed in claim 1, wherein the spring unit is fastened to the housing in a first position and to the carrier body or the needle hub in a second position, and the first position is situated closer to a front end of the housing than the second position when the spring unit is unbiased. 12. The inserter as claimed in claim 1, wherein the spring unit is an elastic O-ring. 13. The inserter as claimed in claim 1, w... | Unomedical A/S | A61B005/00
US08447384 | B2 | 2013-05-21 | Method and system for performing biopsies | 2009-06-12 | A method and system for performing biopsies can include an imaging system for obtaining diagnostic images of a target region; a tracking system; a probe having a deployable biopsy needle for performing a biopsy procedure where the tracking system generates tracking information for at least one of the probe and the biopsy needle; an ultrasound imaging system for obtaining ultrasound imaging of the target region; and a computer in communication with the tracking system, the imaging system and the ultrasound imaging system. The computer can register the tracking system with the imaging system. The computer transfers a marking of a biopsy site associated with the biopsy procedure from the ultrasound imaging to the diagnostic images based on the tracking information and the registration of the tracking system with the diagnostic images. | 1. A method of using a tracking system for performing a biopsy, the method comprising acts of: providing a probe with a deployable biopsy needle; acquiring diagnostic images of a target region including a biopsy site;registering the tracking system with the diagnostic images;obtaining ultrasound images of the target region during the biopsy;the tracking system acquiring tracking information for a location of at least one of the biopsy needle and the probe during the biopsy;marking the location at the biopsy site on the ultrasound images; andtransforming the location at the biopsy site from the ultrasound images to the diagnostic images based on the tracking information and the registration of the tracking system with the diagnostic images. 2. The method of claim 1, wherein the tracking system is an electromagnetic tracking system, and at least one of the probe and the biopsy needle comprises one or more electromagnetic sensors. 3. The method of claim 1 wherein the target region is a prostate and the diagnostic images are acquired by a magnetic resonance imaging system and further comprising an act of displaying an MRI image showing the biopsy site on a computing device. 4. The method of claim 1, wherein the act of: marking of the location at the biopsy site on the ultrasound images is performed in real-time; andfurther comprising an act of using the diagnostic images having the marked location at the biopsy site thereon for performing an additional medical procedure. 5. The method of claim 1, further comprising acts of: acquiring the locations at the biopsy sites for a plurality of patients;associating the locations at the biopsy sites with a common coordinate system; andgenerating a distribution map using the common coordinate system. 6. The method of claim 5 further comprising acts of: training at least one clinician to perform the biopsy using the distribution map; andusing a correlation between the diagnostic images and pathological examination in an image processing algorithm for detection of cancer. 7. The method of claim 1, further comprising an act of performing imaging correction to account for motion of the target region. 8. The method of claim 1, further comprising an act of adjusting at least one of an ultrasound transducer type and a patient position during a medical procedure based on the diagnostic images having the marked location at the biopsy sites. 9. A non-transitory computer-readable storage medium for storing computer-executable code configured to cause a computing device in which the computer-readable storage medium is loaded to execute a method of using a tracking system for performing a biopsy, the method comprising acts of: acquiring diagnostic images of a target region including a biopsy site;registering the tracking system with the diagnostic images;obtaining ultrasound images of the target region during the biopsy;the tracking system acquiring tracking information for a location of at least one of the probe, t... | Koninklijke Philips Electronics N.V. | A61B005/05
US08792959 | B2 | 2014-07-29 | Biological information detection device | 2012-11-06 | A biological information detection device has a device main body and a biological signal detection portion formed integrally with the device main body. The detection portion has at least one electrode for contacting a biological surface of a human body. A mounting portion mounts the main body and the detection portion to a human body without the mounting portion being directly attached to the detection portion. The main body and the detection portion are integrally connected by a mechanical connection portion that mechanically connects the main body and the detection portion to each other, and by an electrical connection portion that electrically connects the main body and the electrode of the detection portion to each other. The mechanical connection portion and the electrical connection portion are positioned relative one another so as not to be arranged alongside a load direction of an external force acting on the mechanical connection portion. | 1. A biological information detection device comprising: a device main body;a biological signal detection portion formed integrally with the device main body, the biological signal detection portion having an electrode for contacting a biological surface of a human body; anda fixing portion configured to mount the device main body and the biological signal detection portion to a human body without the fixing portion being directly attached to the biological signal detection portion;wherein the device main body and the biological signal detection portion are integrally connected by a mechanical connection portion that mechanically connects the device main body and the biological signal detection portion to each other, and by an electrical connection portion that electrically connects the device main body and the electrode of the biological signal detection portion to each other; andwherein the mechanical connection portion and the electrical connection portion are positioned relative one another so as not to be arranged alongside a load direction of an external force acting on the mechanical connection portion. 2. The biological information detection device according to claim 1, wherein the electrical connection portion and the mechanical connection position are positioned relative one another so that a sidewall of the mechanical connection portion is configured to receive a load due to an external force acting on the mechanical connection portion to thereby suppress transmission of the external force to the electrical connection portion. 3. The biological information detection device according to claim 1, further comprising a deformable portion disposed between the mechanical connection portion and the electrical connection portion. 4. The biological information detection device according to claim 1, wherein the biological signal detection portion is formed of a conductive elastomer serving as the electrode. 5. The biological information detection device according to claim 1, wherein the mechanical connection portion and the electrical connection portion are positioned relative one another so that an array direction of the mechanical connection portion and the electrical connection portion is a direction intersecting the load direction of an external force acting on the mechanical connection portion. 6. The biological information detection device according to claim 5, wherein the array direction of the mechanical connection portion and the electrical connection portion intersects the load direction substantially at a right angle. 7. The biological information detection device according to claim 1, wherein the mechanical connection portion and the electrical connection portion are integrally connected together through an intermediate connection portion having a lower rigidity that the mechanical connection portion or the electrical connection portion. 8. The biological information detection device according to claim 7, wherein the intermedi... | Seiko Instruments Inc. | A61B005/0402 A61B005/0408
US08467865 | B2 | 2013-06-18 | Method for detecting both pre-cancerous and cancerous tissues | 2008-03-05 | A method for characterizing tissues within a subject as cancerous or non-cancerous includes determining the electrical properties of the subject. The electrical properties of the subject are fit to a model and a characteristic frequency of each tissue is then calculated. Each tissue is finally characterized as cancerous or non-cancerous if its characteristic frequency lies above a threshold value. | 1. A method for characterizing a tissue in a subject as cancerous or non-cancerous, the steps comprising: a) measuring an electrical property of the tissue at a selected frequency;b) repeating step a) a plurality of times to measure the electrical property of the tissue at a corresponding plurality of different selected frequencies;c) fitting the measured electrical properties of the tissue to a model of the electrical property of the tissue;d) determining, from the model, a characteristic frequency of the tissue;e) characterizing, by comparing the characteristic frequency of the tissue to a threshold, the tissue as one of at least cancerous and non-cancerous based on the relative value of the characteristic frequency compared to the threshold; andin which the threshold value is 100 kilohertz. 2. The method as recited in claim 1 in which step a) includes: applying a voltage to the subject;varying a magnitude of the applied voltage at the selected frequency;measuring a current resulting from the applied voltage; anddetermining the electrical property of the tissue from the applied voltage and the measured current. 3. The method as recited in claim 1 in which step a) includes: supplying a current to the subject;varying a magnitude of the supplied current at the selected frequency;measuring a voltage resulting from the supplied current; anddetermining the electrical property of the tissue from the supplied current and the measured voltage. 4. The method as recited in claim 1 in which each tissue is characterized as non-cancerous if the characteristic frequency of the tissue is below the threshold value. 5. The method as recited in claim 1 in which each tissue is characterized as cancerous if the characteristic frequency of the tissue is at or above the threshold value. 6. The method as recited in claim 1 in which the electrical property measured in step a) is an impedance. 7. The method as recited in claim 6 in which the model is a Cole model that models the impedance of the tissue as a function of the plurality of selected frequencies. 8. The method as recited in claim 1 in which step c) further includes fitting the measured electrical properties to a sum of at least two models. 9. The method as recited in claim 8 in which the electrical property measured in step a) is an impedance. 10. The method as recited in claim 9 in which at least one of the at least two models is a Cole model that models the impedance of the tissue as a function of the plurality of selected frequencies. 11. The method as recited in claim 1 in which the subject is a breast. 12. The method as recited in claim 1 in which the model is a Cole model that provides a characterization of the impedance of a biological tissue and the characterizing of step e) includes employing the Cole model. 13. The method as recited in claim 12 in which the Cole model has the form:Z_=Z0-Z∞1+(j·ffc)α+Z∞,where Z is the impedance of the tissue; j is the complex number j=√{square root over (... | WiSys Technology Foundation | A61B005/05
US08467854 | B2 | 2013-06-18 | Neurovascular intervention device | 2005-04-20 | The present invention generally relates to medical devices, and more particularly to an improved intravascular intervention device. In one embodiment, an intravascular intervention device includes a microcatheter configured for intravascular delivery, an imaging wire received within the microcatheter, and a treatment device received within the microcatheter, wherein the imaging wire and the treatment device may be simultaneously advanced. The treatment device is configured to perform intravascular intervention. For example, the treatment device may be configured to deliver a stent, an embolic coil and/or a thrombolytic agent. In this embodiment, the intravascular intervention device may image the area of interest while performing the intravascular intervention, thus allowing imaging to take place in real time. | 1. An intravascular intervention device comprising: a microcatheter configured to fit in a patient's neurovasculature, wherein the microcatheter has a diameter equal to or less than 0.027 inches;an imaging wire received within the microcatheter, the imaging wire comprising an imager configured to image the neurovasculature; anda treatment device received within the microcatheter and positioned to one side of the imaging wire, the treatment device being adapted to apply treatment to the neurovasculature, wherein the microcatheter is configured to simultaneously receive the imaging wire and the treatment device. 2. The device of claim 1, wherein the microcatheter includes a sheath having a lumen configured to receive the imaging wire and the treatment device. 3. The device of claim 1, wherein the microcatheter includes a sheath having first and second lumens, wherein each lumen is configured to receive one of the imaging wire and the treatment device. 4. The device of claim 1, wherein the treatment device is configured to deliver an embolic coil. 5. The device of claim 1, wherein the treatment device is configured to deliver a treatment drug. 6. The device of claim 1, wherein the treatment device is configured to deliver a stent. 7. The device of claim 1, wherein the imaging wire and the treatment device are aligned along different longitudinal axes, and are parallel at a distal end of the microcatheter. 8. The device of claim 1, wherein the imaging wire is received via a first lumen and the treatment device is received via a second lumen within the microcatheter, wherein the first and second lumens are separated. 9. The device of claim 1, wherein the imaging wire and the treatment device are received via a single lumen within the microcatheter. 10. The device of claim 1, wherein the imaging wire and the treatment device are parallel and side-by-side. 11. An intravascular intervention device comprising: a microcatheter configured to fit in a patient's neurovasculature;an imaging wire received within the microcatheter, the imaging wire comprising an imager configured to image the neurovasculature, wherein the imaging wire includes a sheath and a floppy tip coupled to the distal end of the sheath; anda treatment device received within the microcatheter and positioned to one side of the imaging wire, the treatment device being adapted to apply treatment to the neurovasculature, wherein the microcatheter is configured to simultaneously receive the imaging wire and the treatment device. 12. The device of 11, wherein the sheath defines a vent hole towards the distal end of the sheath. 13. The device of claim 11, wherein the imaging wire includes an imaging transducer assembly received within the sheath of the imaging wire. 14. An intravascular intervention system, comprising: an intravascular device comprising a microcatheter configured to fit in a patient's neurovasculature;an imaging wire received within the microcatheter, the imaging wire... | Scimed Life Systems, Inc. | A61B005/05
US08447380 | B2 | 2013-05-21 | Method for diagnosis of functional lung illnesses | 2004-05-17 | In a method for diagnosing functional lung illnesses, image exposures of the lungs are obtained at various phase points in time of the respiration of a subject, such as at maximum inhalation and maximum expiration, and the image exposures are segmented and at least two of the image exposures are compared on a segment-by-segment basis to identify a change in tissue density between the compared segments, as an indicator of lung functioning. | 1. A method for diagnosing functional lung illnesses comprising the steps of: operating a medical imaging apparatus to acquire, at each of a plurality of different respiration phase points in time in a succession during respiration of a subject, an image exposure of the lungs of the subject; andin a processor supplied with the image exposures, automatically electronically dividing each of said image exposures into a plurality of segments and automatically electronically comparing corresponding segments in at least two of said image exposures to automatically identify a change in tissue density of tissue in the lungs between the compared segments, and making an indication of said change available in electronic form at an output of said processor. 2. A method as claimed in claim 1 comprising generating said image exposures of the lungs of the subject at respective respiration phase points in time representing maximum inhalation and maximum expiration. 3. A method as claimed in claim 1 comprising acquiring said image exposures with a magnetic resonance apparatus as said medical imaging apparatus, and automatically determining a change in proton density between the compared segments as said change of said tissue density. 4. A method as claimed in claim 1 comprising, from said change in tissue density, automatically electronically calculating lung function data selected from the group consisting of ventilation, tidal volume, residual volume, and reserve capacity. 5. A method as claimed in claim 1 wherein the step of automatically electronically segmenting each of said image exposures comprises dividing each of said image exposures into a plurality of macroscopic areas, and wherein the step of comparing corresponding segments comprises comparing corresponding macroscopic areas in at least two of said image exposures by determining a signal representing air in the tissue contained in the compared macroscopic areas. 6. A method as claimed in claim 5 comprising determining corresponding macroscopic areas to be compared in said at least two of said image exposures by segmenting anatomical features in said at least two of said image exposures, associating at least one macroscopic area in each of said at least two image exposures with the segmented anatomical features therein, and localizing respective macroscopic areas in said at least two of said image exposures by determining displacement of said anatomical features in said at least two of said image exposures. 7. A method as claimed in claim 5 comprising identifying displacement of adjacent anatomical features in said at least two of said image exposures, and determining at least one of expansion or compression of said macroscopic area from displacement of said adjacent anatomical features. 8. A method as claimed in claim 5 comprising automatically electronically generating a color-coded image of the tissue density in the respective macroscopic areas, and superimposing said color-coded image on an... | Siemens Aktiengesellschaft | A61B005/08
US08897855 | B2 | 2014-11-25 | Medical imaging method and system | 2012-11-08 | In an imaging procedure, sound pressure is generated by applying ultrasound to the region to be imaged in order to cause a deformation of tissue therein from at least one acquired ultrasound image data set, first data are determined that represent, with spatial resolution, the deformation of the tissue as a reaction to the sound pressure. At least one magnetic resonance image data set is acquired, from which second data are determined that represent, with spatial resolution, the deformation of the tissue as a reaction to the sound pressure. The at least one ultrasound image data set and the at least one magnetic resonance image data set are brought into registration with each other by a comparison of the first data and the second data. | 1. A method for medical imaging, comprising: subjecting tissue in a region of an examination subject to sound pressure by applying ultrasound to said region, in order to cause a deformation of said tissue in said region as a reaction to said sound pressure;operating an ultrasound imaging device to acquire at least one ultrasound image data set of said region during or after subjecting said tissue to said sound pressure;in a processor, determining first data from said at least one ultrasound image data set that represent, with spatial resolution in said at least one ultrasound image set, said deformation of said tissue as a reaction to said sound pressure;operating a magnetic resonance imaging device to acquire at least one magnetic resonance image data set of said region during or after said application of said sound pressure to said tissue;in said processor, determining second data from said at least one magnetic resonance image data set that represent, with spatial resolution in said at least one magnetic resonance image data set, said deformation of said tissue as a reaction to said sound pressure; andin said processor, using the spatially-resolved deformation represented in said first data and the spatially-resolved deformation represented in said second data as respective registration points in said at least one ultrasound image data set and said at least one magnetic resonance image data set, and bringing said at least one ultrasound image data set and said at least one magnetic resonance image data set into registration with each other by causing the respective registration points to spatially coincide with each other. 2. A method as claimed in claim 1 comprising applying said sound pressure to generate a local deformation of said tissue in said region. 3. A method as claimed in claim 1 comprising determining said first data as a representation of a spatially dependent rigidity or viscosity of said tissue. 4. A method as claimed in claim 1 comprising determining said first data as a representation of a spatially dependent displacement of said tissue as a reaction to said sound pressure. 5. A method as claimed in claim 1 comprising determining said second data as a representation of a spatially dependent rigidity or viscosity of said tissue. 6. A method as claimed in claim 1 comprising determining said second data as a representation of a spatially dependent displacement of said tissue as a reaction to said sound pressure. 7. A method as claimed in claim 1 comprising determining each of said first data and said second data as a representation of a spatially dependent rigidity or viscosity of said tissue. 8. A method as claimed in claim 1 comprising determining each of said first data and said second data as a representation of a spatially dependent displacement of said tissue as a reaction to said sound pressure. 9. A method as claimed in claim 1 comprising using said first data and said second data to identify more than three regis... | Siemens Aktiengesellschaft | A61B008/08 A61B005/055 A61B005/00 A61B008/13 A61B008/14
US08666465 | B2 | 2014-03-04 | Non-invasive ocular monitoring | 2013-01-10 | A device for measuring an analyte concentration level in a subject. The device includes: a light source configured for illuminating at least a portion of an anterior region of an eye of the subject with incident light having a substantially broad illumination spectrum at an angle substantially tangential to the surface of the eye; an optical collector configured for detecting reflected light from the at least a portion of the anterior region of the eye; an analyzer configured for analyzing the detected reflected light; and a processor configured to determine the analyte concentration level in the subject based on the analyzed reflected light. | 1. A device for measuring an analyte concentration level in a subject, the device comprising: an incoherent light source configured for illuminating at least a portion of an anterior region of an eye of the subject with incident light having a substantially broad illumination spectrum at an angle substantially tangential to the surface of the eye; andan optical collector configured for detecting at least one of scattered or reflected light from the at least a portion of the anterior region of the eye. 2. The device of claim 1, wherein the illumination spectrum comprises wavelengths ranging from about 200 nm to about 900 nm. 3. The device of claim 1, wherein the angle at which the eye is illuminated ranges from about 70 degrees to about 90 degrees. 4. The device of claim 1, further comprising a modulator configured for modulating the incident light to reduce extraneous effects. 5. The device of claim 1, wherein the incoherent light source comprises a plurality of incoherent light sources. 6. The device of claim 1, wherein the incoherent light source is configured for illuminating at least a portion of an anterior region of an eye of the subject at a single angle of illumination. 7. The device of claim 1, further comprising an analyzer configured for analyzing the detected at least one of scattered or reflected light. 8. The device of claim 7, wherein the analyzer comprises an optical spectrometer. 9. The device of claim 7, wherein the analyzer comprises an interferometer, a photodiode, or a pixelated charge-coupled device. 10. The device of claim 7, further comprising a processor configured to determine the analyte concentration level in the subject based on the analyzed at least one of scattered or reflected light. 11. The device of claim 10, wherein the processor determines a health condition of the subject based on the analyte concentration level and reference data, and wherein the reference data corresponds to an analyte concentration level in an anterior region of a healthy eye. 12. The device of claim 10, wherein the analyte concentration level measured is of an analyte comprising at least one of metabolic compounds selected from the group consisting of: carbohydrates, sodium, sodium based salts, sugars, glucose, proteins, peptides, amino acids, fats, fatty acids, triglycerides, polysaccharides, alcohols, ethanol, toxins, hormones, vitamins, bacteria-related substances, fungus-related substances, virus-related substances, parasite-related substances, pharmaceutical compounds, non-pharmaceutical compounds, pro-drugs, drugs, precursors, metabolites, degradation products, biomarkers, and surrogate markers. 13. A method for measuring an analyte concentration level in a subject, the method comprising: irradiating at least a portion of an anterior region of an eye with incoherent incident light having a substantially broad illumination spectrum at an angle substantially tangential to the surface of the eye; anddetecting at least one of... | Chromologic LLC | A61B005/1455
US08447377 | B2 | 2013-05-21 | Cardiac mapping catheter | 2011-11-04 | A multi electrode catheter for non contact mapping of the heart having independent articulation and deployment features. | 1. A catheter comprising: an elongate catheter body having a distal end and a proximal end;a proximal handle segment having an articulation control and a deployment control, said proximal handle segment connected to said proximal end;an intermediate segment connected to said handle segment;a deflectable segment connected to said intermediate segment, said deflectable segment adapted to articulate in a plane through an angle in response to said articulation control;a distal array segment connected to said deflectable segment, said distal array segment including a deployable electrode array that can move from a first retracted position to a second deployed position through a series of known intermediate states, each of the intermediate states having a known shape of the electrode array; anda deployment mechanism coupled to said deployment control for coupling motion of said deployment control to the deployable electrode array to cause the electrode array to deploy and maintain the deployable electrode array in one of the known intermediate states during generation of an electro-anatomical map, the known shape of the electrode array in each of the intermediate states comprising locations known within 1 mm with the known shape of the electrode array in each of the intermediate states being determined based on a position of the handle segment. 2. The catheter of claim 1, wherein: said deployable electrode array is formed from a flexible printed circuit slit to form splines and rolled about the major axis, the splines of the flexible printed circuit including first regions having a first stiffness and second regions that include one or more stiffener layers and have a second stiffness that is greater than the first stiffness, the stiffness of the first and second regions at least partially determining the shape of the electrode array in the deployed position. 3. The catheter of claim 2 wherein: each spline in said deployable electrode array has a non-uniform shape characteristic resulting in control of the shape of the electrode array in the deployed position. 4. The catheter of claim 2 wherein: said distal array segment has a uniform and symmetrical distribution of electrodes in the array. 5. The catheter of claim 2 wherein; said flexible printed circuit comprises: an insulatinga first metal layer supported by a first surface of the insulating layer and a second metal layer supported by a second surface of the insulating layer, the first and second metal layers comprising an electrode material selected from the group consisting of: gold, stainless steel, platinum, platinum-iridium, titanium nitride, platinum black and iridium-oxide;an overcoat layer supported by the second metal layer configured to insulate the second metal layer;a first stiffener layer supported by the overcoat layer; anda second stiffener layer that is separate from the first stiffener layer and disposed on portions of the first stiffener layer to form the second regions that ha... | Rhythmia Medical, Inc. | A61B005/0402
US20130150698 | A1 | 2013-06-13 | EVENT-BASED BIO-SIGNAL CAPTURING SYSTEM | 2012-11-12 | An event-based bio-signal capturing system is disclosed. At least one bio-signal capturing device captures a bio-signal measured from biological beings; and at least one event capturing device captures an event and generates a corresponding event marker. A data recording device acquires the bio-signal and the event marker, wherein the bio-signal and the event marker are acquired with corresponding time reference for subsequent event-based data analysis. | 1. An event-based bio-signal capturing system, comprising: at least one bio-signal capturing device configured to capture a bio-signal measured from biological beings;at least one event capturing device configured to capture an event and generate a corresponding event marker; anda data recording device configured to acquire the bio-signal and the event marker;wherein the bio-signal and the event marker are acquired with corresponding time reference for subsequent event-based data analysis. 2. The system of claim 1, wherein the event marker indicates a specific time and/or place of the associated bio-signal. 3. The system of claim 1, wherein the bio-signal capturing device and the event capturing device are separated from each other, and are operated locally. 4. The system of claim 1, wherein the bio-signal capturing device and the event capturing device are integrated into a single module. 5. The system of claim 1, further comprising a storage area associated with the data recording device for storing the bio-signal and the event marker. 6. The system of claim 1, further comprising a master clock associated with the data recording device for deriving the time reference. 7. The system of claim 1, wherein the bio-signal and the event marker are acquired by the data recording device in a wired manner. 8. The system of claim 1, wherein the bio-signal and the event marker are acquired by the data recording device in a wireless manner. 9. The system of claim 1, wherein the event-based data analysis is performed in the data recording device. 10. The system of claim 1, further comprising: a computer configured to perform the event-based data analysis; anda computer network, via which the computer is communicated with the data recording device. 11. The system of claim 1, wherein the bio-signal is an electrical-activity bio-signal. 12. The system of claim 11, wherein the electrical-activity bio-signal is an Electroencephalography (EEG) signal, an Electrocardiogram (ECG) signal or an Electromyography (EMG) signal. 13. The system of claim 1, wherein the bio-signal is a physiology bio-signal. 14. The system of claim 13, wherein the physiology bio-signal is a skin electrical potential signal, a skin conductance (SC) signal, a blood flow signal, an oxygen content signal or a body temperature signal. 15. The system of claim 1, wherein the bio-signal capturing device comprises: a sensing patch;an electronic module having electrodes, through which the electronic module is attached to or detached from the sensing patch; andconductive means, electrically coupled with the electrodes for making electrical contacts to skin. 16. The system of claim 15, wherein the electrodes of the electronic module are magnetized electrodes. 17. The system of claim 15, wherein the conductive means comprises conductive adhesive gel. 18. The system of claim 15, wherein the bio-signal capturing device further comprises holding means for holding the conductive means firmly... | OP GLOBAL HOLDINGS LIMITED | A61B005/11 G06F019/00 A61B005/0408 A61B005/0478 A61B005/04 A61B005/0492
US08545399 | B2 | 2013-10-01 | Medical instrument | 2012-12-14 | A medical instrument is provided with: an illumination section radiating excitation light for exciting a fluorescent substance given to a subject, to the subject; an image pickup section photoelectrically converting reflected light from the subject to which the excitation light is radiated, to pick up an image of the subject; a reading section holding pixel signals obtained by the photoelectrical conversion and capable of reading the pixel signals non-destructively while changing amplification factors of the held pixel signals by a predetermined unit of pixels; and an image processing section determining an arithmetic mean of the pixel signals read with different amplification factors by the reading section to generate an image. The medical instrument improves visibility of each fluorescent area without occurrence of position displacement even in the case where multiple fluorescent areas with a relatively large brightness/darkness difference exist within one screen. | 1. A medical instrument comprising: an illumination section radiating excitation light for exciting a fluorescent substance given to a subject, to the subject;an image pickup section photoelectrically converting reflected light from the subject to which the excitation light is radiated, to pick up an image of the subject;a reading section holding pixel signals obtained by the photoelectrical conversion and capable of reading the pixel signals non-destructively while changing amplification factors of the held pixel signals by a predetermined unit of pixels; andan image processing section determining an arithmetic mean of the pixel signals read with different amplification factors by the reading section to generate an image. 2. The medical instrument according to claim 1, wherein the reading section performs non-destructive reading multiple times, changing an amplification factor for each screen of the image pickup section. 3. The medical instrument according to claim 2, wherein the reading section performs non-destructive reading twice with a first amplification factor corresponding to a brightness of an area with brightness higher than a first brightness in an image configured by pixel signals obtained by the image pickup section and a section amplification factor, greater than the first amplification factor, corresponding to a brightness of an area with a brightness equal to or lower than a second brightness in the image. 4. The medical instrument according to claim 1, wherein the reading section performs reading once, changing an amplification factor for each reading line of the image pickup section. 5. The medical instrument according to claim 4, wherein the reading section performs reading once with a first amplification factor corresponding to a brightness of an area with brightness higher than a first brightness in am image configured by pixel signals obtained by the image pickup section and a second amplification factor, greater than the first amplification factor, corresponding to a brightness of an area with a brightness equal to or lower than a second brightness in the image. 6. The medical instrument according to claim 5, wherein the image processing section interpolates each of pixel signals read with the first and second amplification factors to configure an image of one screen respectively and determines an arithmetic mean of the images of the configured two screens to generate an image. 7. The medical instrument according to claim 1, comprising a conversion section converting the pixel signals read by the reading section to digital signals. 8. The medical instrument according to claim 1, wherein the illumination section radiates reference light time-sequentially in addition to the excitation light;the image pickup section performs image pickup based on reflected light of the reference light in addition to the reflected light based on the excitation light; andthe reading section performs reading of a pixel signal based on the... | Olympus Medical Systems Corp. | A61B001/06
US08452371 | B2 | 2013-05-28 | Artery imaging system | 2007-03-01 | Techniques for imaging a blood vessel are described. A transducer attached to a catheter is guided to a first site within a blood vessel. The catheter is moved to a second site proximal to the first site at a speed selected to enable the transducer to generate a signal indicative of a geometry wall, the lumen, and a portion of the side branch. A first image of the blood vessel obtained from the signal is oriented with a second image of the blood vessel such that a first portion of the first image aligns with a second portion of the second image. | 1. A method for imaging a blood vessel having a wall defining a lumen in a subject, the method comprising: guiding a transducer attached to a catheter inserted into the blood vessel to a first site within the blood vessel, wherein the first site is distal to a region of interest, the region of interest having a side branch joined to the wall;moving the catheter to a second site proximal to the first site at a speed selected to enable the transducer to generate a signal indicative of a geometry of the wall, the lumen, and a portion of the side branch;generating frames showing portions of the wall, the portions being located within the region of interest;reconstructing an image of the lumen of the blood vessel by stacking together successive frames to form a cast of the blood vessel;compensating for any relative rotation between successive images caused by bending or torsion of the catheter to produce a corrected cast of the blood vessel that is corrected for relative orientation;overlaying an angiogram and the corrected cast; andorienting the corrected cast such that the portion of the side branch in the corrected cast aligns with a corresponding portion of the side branch in the angiogram to provide an image of the blood vessel that is corrected for relative orientation and absolute orientation with respect to a coordinate system of the patient. 2. The method of claim 1, further comprising: while moving the catheter to the second site, directing energy from the transducer towards the wall of the blood vessel; anddetecting, at the transducer, echoes resulting from energy reflected from the wall, the transducer generating the signal indicative of the geometry of the wall based on the echoes. 3. The method of claim 2, wherein directing energy comprises directing acoustic energy. 4. The method of claim 1, wherein reconstructing the image from the frames comprises: selecting a first subset of the frames, the first subset including frames acquired at times separated by an integer number of heart cycles; andstacking successive frames from the first subset to form the cast of the blood vessel. 5. The method of claim 1, wherein guiding a transducer comprises obtaining real-time angiograms showing at least a portion of the catheter inside the lumen. 6. The method of claim 1, wherein moving the catheter comprises: selecting the speed such that the signal includes information for generating at least one image showing a portion of the side branch. 7. The method of claim 1, where orienting the first image with the second image corrects an erroneous relative orientation between the first image and the second image caused by movement associated with moving the catheter. 8. A system for generating an image of a blood vessel having a wall in a subject, the system comprising: (a) a catheter-based imaging system comprising (i) a catheter for insertion into the blood vessel;(ii) a transducer secured to a distal end of the catheter and configured to generate a ... | The Brigham and Women's Hospital, Inc. Northeastern University | A61B005/05
US08439843 | B2 | 2013-05-14 | Automatic ankle brachial pressure index system | 2007-02-23 | An ABPI measurement system includes two cuffs for each ankle and two cuffs for each arm of a patient. Each cuff has chambers. The four cuffs are applied to each limb (or finger or toe), each chamber is inflated simultaneously to a pressure until a Pneumo Arterial Plethysmography (PAPG) signal related to the arterial flow in the limb is detected at the chambers. The chambers are then simultaneously inflated until the PAPG signals are extinguished in each limb, the inflation of chambers continuing for 10 mmHg to 20 mmHg above that pressure. The chambers are then deflated and the pressure at which the PAPG signal returns in the first chamber is recorded for each limb and this value of the pressure is used to calculate the ABPI. The ABPI is displayed or sent to a remote site. | 1. A method of measuring ABPI and/or TBPI using at least two inflatable cuffs wherein: I. at least one of the cuffs is wrapped around an upper limb,II. at least one of the cuffs is wrapped around a lower limb,III. each of the cuffs has: A. an inflatable distal chamber situated closer to a free end of the limb whereupon the cuff is wrapped, andB. an inflatable proximal chamber situated closer to the trunk of a body from which the limb extends,the distal and proximal chambers being distanced along the limb;the method including the steps of:a. simultaneously inflating the distal chambers until the pressures measured therein provide Pneumo Arterial Plethysmography (PAPG) signals;b. while the distal chambers are inflated, simultaneously inflating the second proximal chambers until the PAPG signals are no longer detected;c. subsequently deflating the proximal chambers until PAPG signals are again detected in the distal chambers;d. subsequently deflating the distal chambers. 2. The method of claim 1 wherein: a. at least one of the cuffs is wrapped around a finger, andb. at least one of the cuffs is wrapped around a toe. 3. The method of claim 1 wherein four inflatable cuffs are provided, and a. two of the cuffs are wrapped around upper limbs, andb. two of the cuffs are wrapped around lower limbs. 4. The method of claim 1 wherein the proximal chambers are simultaneously inflated to pressures greater than the pressures in the distal chambers. 5. The method of claim 1 further including the step of displaying the pressures of the proximal chambers over time. 6. The method of claim 1 wherein inflation of the proximal chambers continues for a period after the PAPG signals are no longer detected. 7. The method of claim 1 wherein the ratio of the pressures: a. in the proximal chamber of the cuff wrapped about the lower limb, andb. in the proximal chamber of the cuff wrapped about the lower limb, is calculated, using the pressures in the proximal chambers when the PAPG signals are again detected. 8. The method of claim 1 wherein: a. the distal chamber of one of the cuffs, andb. the distal chamber of the other of the cuffs, are inflated to different pressures. 9. The method of claim 1 wherein: a. the pressures of the distal chambers are measured during inflation of the distal chambers,b. inflation of the distal chambers is ceased after the measured pressures of the distal chambers provide Pneumo Arterial Plethysmography (PAPG) signals;c. the proximal chambers are thereafter inflated until the PAPG signals are extinguished. 10. The method of claim 9 wherein: a. inflation of the proximal chambers continues after the PAPG signals are extinguished;b. the proximal chambers are thereafter deflated. 11. The method of claim 10 wherein the proximal chambers are deflated until the PAPG signals return. 12. The method of claim 10 wherein during deflation of the proximal chambers, the pressures of the proximal chambers are recorded when the PAPG signals return. 13... | Huntleigh Technology Limited | A61B008/00 A61B008/04 A61B008/06 A61B005/00 A61B005/0295
US08435177 | B2 | 2013-05-07 | Process and system for monitoring exercise motions of a person | 2008-07-31 | The present invention relates to a process and a system for monitoring exercise motions of a person. The process comprises monitoring a first sensor signal from the person. While the first sensor signal does not deviate from a first sensor signal template by more than a pre-determined amount, signals from further sensors from the person are monitored, compared to templates processing and the comparison result is evaluated. If unit sensor signals deviate from the templates by more than a pre-determined value this is communicated to the person. | 1. A method for monitoring exercise motions of a person performing a corresponding exercise, the method comprising the steps of: a) selecting a first sensor signal, the first sensor signal originating from a first sensor configured to detect data of the person to monitor the exercise while the person is performing the exercise motion, the first sensor being selected from the group consisting of movement sensors, physiological activity sensors, muscle activity sensors and respiratory sensors;b) monitoring the first sensor signal and comparing the first sensor signal to a first sensor signal template stored in a memory unit and determining via a signal processing unit whether the first sensor signal deviates from the first sensor signal template by more than a pre-determined value to determine whether the person is performing the exercise correctly with respect to the first sensor signal;c) when the first sensor signal does not deviate from the first sensor signal template by more than the pre-determined value, performing a procedural loop comprising the steps of: monitoring at least one further signal originating from at least one further sensor configured to detect data of the person to monitor the exercise while the person is performing the exercise motion and being selected from the group consisting of movement sensors, physiological activity sensors, muscle activity sensors and respiratory sensors;comparing the at least one further signal from the at least one further sensor to at least one further sensor signal template stored in the memory unit representing the exercise the person is performing; andevaluating the comparison result via the signal process unit to determine whether the at least one further sensor signal deviates from the at least one further sensor signal template by more than a further pre-determined value to determine whether the person is performing the exercise correctly with respect to the at least one further sensor signal;d) communicating to the person performing the exercise when he first sensor signal deviates from the first sensor signal template by more than the pre-determined value; ande) communicating to the person performing the exercise when the at least one further signal deviates from the at least one further sensor signal template by more than the further pre-determined value. 2. The method according to claim 1, further comprising the following step: f) comparing one of the first signal to the first sensor signal template and the at least one further signal the at least one further sensor signal template for identifying whether a condition indicating the end of the exercise has been met. 3. The method according to claim 1, further comprising communicating to the person that the exercise should not be continued when physiological data from at least one of the first sensor and the at least one further sensor exceed a pre-determined limit. 4. The method according to claim 1, wherein the pre-determined value or... | Koninklijke Philips Electronics N.V. | A61B005/00 A63B069/00 A63B023/00
US08459255 | B2 | 2013-06-11 | Respiratory muscle training device | 2009-06-30 | A respiratory muscle training device includes a chamber (1) containing a variable orifice valve assembly (3). An inlet (9) is provided at a first side of the valve assembly permitting air to be inhaled into the chamber, and an outlet (11) is provided at a second side of the valve assembly permitting air that has passed through the valve assembly to be inhaled by a user. A pressure sensor (7) determines a pressure differential across the valve assembly. Means is provided for determining the opening area of the valve assembly, and control means (15, 47, 49) is provided for varying the orifice of the valve assembly in dependence upon a pressure differential determined by the pressure sensor and upon an opening area of the valve assembly. | 1. A respiratory muscle training device comprising a body portion (23) and a separable mouthpiece portion (25), the mouthpiece portion including: a chamber (1) containing a variable orifice valve assembly (3);an inlet (9) at a first side of the valve assembly permitting air to be inhaled into the chamber; andan outlet (11) at a second side of the valve assembly permitting air that has passed through the valve assembly to be inhaled by a user, and the body portion including:a pressure sensor (7) for determining a pressure differential across the valve assembly;means for determining the opening area of the valve assembly; andcontrol means (15, 47, 49) including an actuator (49) for varying the orifice of the valve assembly of the mouthpiece portion (25) in dependence upon a pressure differential determined by the pressure sensor and upon an opening area of the valve assembly. 2. A device as claimed in claim 1, wherein the means for determining the opening area of the valve assembly (3) includes positional feedback means (59). 3. A device as claimed in claim 2, wherein the positional feedback means (50) is selected from an optical or magnetic encoder. 4. A device as claimed in claim 1, wherein the actuator (49) is selected from a stepper motor, a dc servomotor, and an ultrasonic motor. 5. A device as claimed in claim 1, wherein the valve assembly (3) includes a stationary first valve plate (31) having at least one aperture for the passage of air and a second valve plate (33) movable relative to the first valve plate and having at least one aperture for the passage of air. 6. A device as claimed in claim 5, wherein the second valve plate (33) is rotatable relative to the first valve plate (31). 7. A device as claimed in claim 5, wherein the first and second valve plates (31, 33) are each formed with a plurality of apertures in the form of a sector of a circle equally spaced around an axis of each valve plate and separated by solid regions of substantially the same dimensions as the apertures. 8. A device as claimed in claim 5, wherein the valve assembly (3) includes biasing means (37) urging the valve plates (31, 33) towards each other. 9. A device as claimed in claim 8, wherein the biasing means (37) comprises a coil spring. 10. A device as claimed in claim 5, wherein the valve assembly (3) includes an end stop (39) to limit relative movement between the first and second valve plates (31, 33). 11. A device as claimed in claim 5, wherein the first plate (31) is mounted in the chamber (1) in a manner which allows an amount of relative movement between the valve plate and the chamber. 12. A device as claimed in claim 5, wherein the movable valve plate (33) has a toothed portion (35) around at least a part of the periphery thereof for engaging the actuator forming part of the control means (15, 47, 49). 13. A device as claimed in claim 12, wherein the actuator transfers drive to the movable valve plate (38) by means selected from at least on... | Hab Holdings Limited | A61B005/087
US08473043 | B1 | 2013-06-25 | Neuro-behavioral test method for screening and evaluating therapy for ADHD and system | 2006-06-16 | A new neuro-behavioral test with analysis algorithms has been developed for use in screening individuals for attention deficit hyperactivity disorder (ADHD) and for the quantitative evaluation of ADHD medication/therapy in diagnosed patients. This technique combines a 15 minute auditory-based test of attention with simultaneous EEG monitoring by a wireless, portable data acquisition device. This system acquires both behavioral response (i.e., reaction times to target stimuli, as well as errors of omission/commission) and EEG waveforms. All of the data is simultaneously processed by the algorithms to produce several representative indices. These indices are then combined to produce an overall neuro-behavioral index that represents the degree by which both “behavioral” and “EEG” attention is maintained throughout the test. | 1. A method of screening for attention deficit hyperactivity disorder (ADHD) comprising the steps of: a) measuring and, with a computer processor, analyzing EEG signals from a subject over a measurement time period;b) measuring and, with a computer processor, analyzing a non-EEG response of the subject to a stimulus over the measurement time period; andc) determining whether the subject has ADHD based in part on the analyzed EEG signals and in part on the analyzed non-EEG response of the subject to a stimulus. 2. The method in claim 1, wherein the measurement period is less than 2 hours. 3. The method in claim 2, wherein the measurement period is less than 60 minutes. 4. The method in claim 1, wherein the step of determining whether the subject has ADHD is performed by determining the distance between a first point given by an index computed from the analyzed EEG signals versus an index computed from the analyzed non-EEG response of the subject to a stimulus and a second point. 5. The method in claim 1, wherein the stimulus is supplied and the non-EEG response is measured and analyzed according to a modified odd-ball paradigm. 6. The method in claim 1, wherein the stimulus is a video device. 7. A method of therapeutically treating a subject for attention deficit hyperactivity disorder (ADHD) comprising the steps of: a) quantitatively analyzing, with a computer processor, a subject's brain wave signals and using the quantitative analysis in estimating or determining whether the subject has ADHD;b) making a physical change to the subject or giving the subject a medication to make an improvement to the subject's ADHD based in part on the quantitative analysis;c) quantitatively analyzing a second time the subject's brain wave signals to estimate or determine the extent of the improvement to the subject's ADHD; andd) if necessary, making an additional physical change to the subject or reducing or increasing the medication in response to the previous step. 8. The method in claim 7, further including a step of providing one or more types of stimulus to the subject. 9. The method in claim 8, wherein the subject is instructed to respond after recognizing one or more of the types of stimulus. 10. The method in claim 9, further including the step of measuring the subject's response to one or more types of stimulus and wherein the stimulus is provided on an intermittent basis. 11. The method in claim 7, wherein the subject is given medication and the amount of medication is increased based on the results of quantitatively analyzing the subject a second time. 12. The method in claim 7, wherein the subject is given medication and the amount of medication is decreased based on the results of quantitatively analyzing the subject a second time. 13. The method in claim 9, wherein the subject is given medication and the amount of medication is increased based on the results of quantitatively analyzing the subject a second time. 14. The method in claim ... | Neuro Wave Systems Inc. | A61B005/04
US09204801 | B2 | 2015-12-08 | Systems, devices, and methods for identifying portions of a wound filler left at a tissue site | 2012-11-16 | Methods for treating a wound include positioning a wound filler having a coating agent containing a fluorescent material proximate the wound. The wound filler is removed after a time period. The wound is then scanned using a fluorescence scanner to determine whether a portion of the wound filler remains at the wound. In response to the portion of the wound filler remaining at the wound, the portion of the wound filler is removed. Other methods and systems are presented. | 1. A system for identifying a portion of a wound filler left at a tissue site, the system comprising: a scanner configured to emit light having a first wavelength;a wound filler treated with a coating agent, wherein the coating agent is operable to absorb light from the scanner and emit light having a second wavelength different from the first wavelength;a receiver unit connected to the scanner for detecting light emitted by the coating agent;a controller connected to the scanner and the receiver unit for managing the scanner and the receiver unit based on scanner settings and a feedback from the receiver unit; andan indicator connected to the controller, the indicator operable to provide a visual or audio indication when the receiver unit detects the light emitted by the coating agent. 2. The system of claim 1, wherein the wound filler is a manifold adapted to distribute a reduced pressure to the tissue site. 3. The system of claim 1, wherein the coating agent is an ultraviolet dye and the scanner is an ultraviolet scanner. 4. The system of claim 1, wherein the coating agent is an infrared dye and the scanner is an infrared scanner. 5. The system of claim 1, wherein the coating agent is applied to a surface of the wound filler. 6. The system of claim 1, wherein the coating agent is at least partially embedded within the wound filler. 7. The system of claim 1, wherein the scanner has a first mode and a second mode. 8. The system of claim 7, wherein the first mode is a pulsing mode timed to emit light at a specific frequency and the second mode is a continuous mode to emit continuous light. 9. The system of claim 4, wherein the fluorescence scanner is configured to emit infrared light with wavelengths in a range of about 700 nm to 900 nm. | KCI Licensing, Inc. | A61F013/00 A61B005/00 A61L015/42 A61M001/00
US09031644 | B2 | 2015-05-12 | Threshold adjustment schemes for acute ischemia detection | 2013-02-19 | A heart monitor is disclosed. The monitor computes ST segment deviations and stores the results in heart rate based histograms. Periodically, the monitor analyzes the histogram data to determine heart rate dependent acute ischemia detection thresholds. If the statistical distribution associated with a heart rate range is insufficient, the threshold for that heart rate range is set as a function of the threshold for a neighboring heart rate range. Thresholds are also increased for heart rate ranges associated with statistical distributions that are sufficient but that have a relatively small number of entries. | 1. A cardiac monitor for detecting a cardiac event, the monitor comprising: (a) a sensor for sensing an analog signal from a human heart;(b) a device coupled to the sensor, the device having an analog-to-digital circuit system contained therein for digitizing the analog signal to produce a digitized waveform;(c) a processor electrically coupled to the analog-to-digital circuit system, said processor configured to: (i) compute a plurality of values of a heart signal parameter from the digitized waveform, the plurality of values of the heart signal parameter being characterized by a plurality of statistical distributions corresponding to a plurality of different heart rate ranges, wherein each statistical distribution for each of the plurality of different heart rate ranges is characterized by an upper boundary and a lower boundary and a dispersion;(ii) store data pertaining to the plurality of values of the heart signal parameter in a form that enables characteristics of first and second statistical distributions to be computed for a first heart rate range and a second heart rate range, said first and said second heart ranges having different heart range values each with the other;(iii) determine a first and a second boundary value of the heart signal parameter associated with the first and second heart rate ranges respectively;(iv) compute a heart rate dependent detection threshold for said first heart rate range, wherein the heart rate dependent detection threshold is a function of the first and second boundary values of said first and second heart rate ranges; and,(v) apply a test to detect a cardiac event, wherein the test is based on the heart rate dependent detection threshold. 2. The cardiac monitor of claim 1 wherein the heart rate dependent detection threshold applies to the first heart rate. 3. The cardiac monitor of claim 1 wherein the processor is further configured to compute detection thresholds associated with the first and second heart rates, and wherein the heart rate dependent detection threshold is a weighted average of the detection thresholds associated with the first and second heart rates. 4. The cardiac monitor of claim 1 wherein the first boundary value is an extremal value over all the plurality of statistical distributions. | Angel Medical Systems, Inc. | A61B005/0456 A61B005/00 A61B005/0452 A61B005/0468
US08942791 | B2 | 2015-01-27 | Off-line sensing method and its applications in detecting undersensing, oversensing, and noise | 2012-05-30 | A system and method for performing independent, off-line evaluation of event sensing for collected electrograms, comprising: sensing an electrogram using an implantable medical device (IMD); determining locations of heart beats on at least one channel of the electrogram using a multi-pass process, resulting in a group of multi-pass beat locations; storing the electrogram and device-identified beat locations in a memory location; and retrieving the electrogram and device-identified beat locations from the memory location. The multi-pass process determines locations of heart beats on at least a first channel of the electrogram. The device-identified group of beat locations are then compared to the multi-pass group of beat locations identified using the multi-pass method. Based on the comparing step, oversensing of beats, undersensing of beats, or noise from the device can be detected. | 1. A method for performing and evaluating independent, off-line event sensing for collected electrograms, comprising: sensing an electrogram using an implantable medical device (IMD);the IMD determining locations of heart beats within the electrogram, resulting in a group of device-identified beat locations for the electrogram;storing the electrogram and device-identified beat locations in a memory location;retrieving, by an external computing device, the electrogram and device-identified beat locations from the memory location;after retrieving the electrogram from the memory location, determining, by the external computing device, locations of heart beats on at least a first channel of the electrogram using a multi-pass process, resulting in a group of multi-pass beat locations, wherein the multi-pass process comprises: identifying a preliminary group of beat location candidates within the first channel of the electrogram;eliminating a portion of the preliminary group of beat location candidates using a first algorithm resulting in a refined group of beat location candidates, wherein the first algorithm comprises comparing the amplitude of each of the preliminary beat location candidates with a first signal adaptive threshold; andeliminating a portion of the refined group of beat location candidates using a second algorithm resulting in the group of multi-pass beat location candidates, wherein the second algorithm comprises comparing the amplitude of each of the preliminary beat location candidates with a second signal adaptive threshold; andcomparing the device-identified group of beat locations to the multi-pass group of beat locations identified using the multi-pass method. 2. The method of claim 1, wherein at least one of the first and second algorithms further comprises determining whether each of the preliminary beat location candidates is small noise. 3. The method of claim 1, wherein determining locations of heart beats is on at least the first channel and a second channel of the electrogram, wherein the first channel of the electrogram is an atrial channel and the second channel of the electrogram is a ventricular channel. 4. The method of claim 3, further comprising identifying oversensing of beats, undersensing of beats, or noise from the device based on the comparing of the device-identified group of beat locations to the multi-pass group of beat locations. | Cardiac Pacemakers, Inc. | A61B005/04 A61N001/39
US08825133 | B2 | 2014-09-02 | MRI-guided catheters | 2013-01-24 | An MRI-compatible catheter that reduces localized heating due to MR scanner-induced currents includes an elongated flexible shaft having a distal end portion and an opposite proximal end portion. A handle is attached to the proximal end portion and includes an electrical connector interface configured to be in electrical communication with an MRI scanner. One or more RF tracking coils are positioned adjacent the distal end portion of the shaft. Each RF tracking coil includes a conductive lead, such as a coaxial cable, that extends between the RF tracking coil and the electrical connector interface and electrically connects the RF tracking coil to an MRI scanner. In some embodiments of the present invention, the conductive lead has a length sufficient to define an odd harmonic/multiple of a quarter wavelength of the operational frequency of the MRI Scanner, and/or includes a series of pre-formed back and forth segments along its length. | 1. An MRI-compatible catheter, comprising: an elongated flexible shaft having a distal end portion, and an opposite proximal end portion;an electrical connector interface held by the flexible shaft and configured to be in electrical communication with an MRI scanner;an ablation tip at the flexible shaft distal end portion, wherein an RF conductor extends longitudinally within the flexible shaft to the electrical connector interface and connects the ablation tip to an RF generator, wherein the RF conductor includes a series of back and forth segments along its length;at least one RF tracking coil positioned adjacent the distal end portion of the flexible shaft, wherein the at least one tracking coil includes a conductive lead extending between the at least one RF tracking coil and the electrical connector interface and configured to electrically connect the at least one tracking coil to the MRI scanner;at least one self-resonant cable trap in communication with the at least one RF tracking coil;at least one sensing electrode at the shaft distal end portion; andat least one high impedance resistor in communication with the at least one sensing electrode. 2. The catheter of claim 1, wherein the conductive lead includes a series of pre-formed back and forth segments along its length. 3. The catheter of claim 1, wherein the conductive lead is a coaxial cable. 4. The catheter of claim 1, wherein the at least one RF tracking coil comprises a plurality of tracking coils, each attached to a separate conductive lead, and wherein each conductive lead includes a series of back and forth segments along its length. 5. The catheter of claim 1, wherein the at least one self-resonant cable trap comprises an inductor having between about twenty (20) turns and about one-hundred (100) turns. 6. The catheter of claim 1, wherein the conductive lead has a length sufficient to define an odd harmonic/multiple of a quarter wavelength of an operational frequency of the MRI Scanner. 7. The catheter of claim 1, wherein the ablation tip comprises platinum. 8. The catheter of claim 1, wherein the at least one RF tracking coil comprises between 1-10 coil turns. 9. The catheter of claim 1, wherein the at least one RF tracking coil has a length along a longitudinal direction of the catheter of between about 0.25 mm and about 4 mm. 10. The catheter of claim 1, further comprising at least one fluid exit port at the flexible shaft distal end portion, wherein the at least one fluid exit port is in fluid communication with an irrigation lumen that extends longitudinally through the flexible shaft from the at least one fluid exit port. 11. The catheter of claim 1, wherein the at least one RF tracking coil comprises a plurality of tracking coils, each attached to a separate conductive lead, and wherein each conductive lead has a length sufficient to define an odd harmonic/multiple of a quarter wavelength of an operational frequency of the MRI Scanner. 12. The catheter of clai... | MRI Interventions, Inc. | A61B005/05 A61B005/00 A61B005/06 A61B018/18 A61B005/053 G01R033/28 A61M005/00 A61B005/042 A61B005/055 A61B018/02 A61M025/06 A61B019/00 A61M025/00 A61M029/00 A61M025/01 A61M025/09
US08452377 | B2 | 2013-05-28 | Coil assembly for guiding a magnetic object in a workspace | 2010-02-12 | A coil assembly for guiding a magnetic object, such as an endoscopy capsule, in a workspace, wherein the magnetic object exhibits a magnetic dipole, includes different versions of coil assemblies having a number of individual coils and corresponding activation units for feeding current to the respective coils. The coil arrangement can have exactly eleven individual coils and eight power amplifiers, nine individual coils and seven power amplifiers, eight individual coils with six or seven power amplifiers, six individual coils with five power amplifiers, and five individual coils with five power amplifiers. | 1. Coil arrangement for contact-free guidance of a magnetic object having a magnetic dipole moment in a workspace in a Cartesian coordinate system with three axes comprising a horizontal first axis, a horizontal second axis, and a vertical third axis, said coil arrangement comprising: exactly eleven individual coils that are: two first coil pairs, wherein one of the first coil pairs is associated with the first axis and the other of the first coil pairs is associated with the third axis;a single first individual coil that is associated with the second axis;a second coil pair that is associated with the first axis and is arranged in a plane that is spanned by the first and third axes; andtwo second coil pairs that are associated with the third axis and that are arranged essentially perpendicular to one another in planes, wherein one of the planes is spanned by the first and third axes and the other of the planes is spanned by the second and third axes; andat least one activation unit that controls current feed to the individual coils. 2. Coil arrangement according to claim 1, wherein at least two of said eleven individual coils are all activated by a common activation unit. 3. Coil arrangement according to claim 1 comprising exactly eight activation units, wherein: all first individual coils are respectively activated by separate activation units;the second coil pairs are respectively be activated by a common activation unit. 4. Coil arrangement according to claim 1, comprising a patient table configured to receive the patient to be examined thereon during operation of the coil arrangement, the patient table being configured to cause a longitudinal axis of a patient on the patient table to extend essentially in the direction of the second axis. 5. Coil arrangement for contact-free guidance of a magnetic object having a magnetic dipole moment in a workspace in a Cartesian coordinate system with three axes comprising a horizontal first axis, a horizontal second axis, and a vertical third axis, said coil arrangement comprising: exactly eleven individual coils that are: two first coil pairs, wherein one of the first coil pairs is associated with the first axis and the other of the first coil pairs is associated with the third axis;a single first individual coil that is associated with the second axis;a second coil pair that is associated with the first axis and is arranged in a plane that is spanned by the first and third axes;a second coil pair that is associated with the first axis and is arranged in a plane that is spanned by the first and second axes; anda second coil pair that is associated with the third axis and is arranged in a plane that is spanned by the first and third axes; andat least one activation unit that controls current feed to the individual coils. 6. Coil arrangement according to claim 5 comprising exactly eight activation units, wherein: all first individual coils are respectively activated by separate activation units;the s... | Siemens Aktiengesellshaft | H01F005/00 A61B005/05 A61B006/00 A61M025/00
US09700235 | B2 | 2017-07-11 | Peak expiratory flow rate measurement apparatus | 2012-11-05 | A peak expiratory flow rate measuring apparatus (PFM) having at least one measurement channel and at least one bypass flow channel including at least one entrance, at least one exit, at least an inner wall and an outer wall, and wherein at least a portion of said at least one bypass flow channel has a variable cross-sectional area, is provided herein. Further disclosed is a PFM having at least one measurement channel comprising at least one first flow entrance, at least one bypass flow channel comprising at least one second flow entrance, and at least one guide wall, having an axially forward portion adjacent to the second flow entrance and an axially aft portion adjacent to the first flow entrance is provided. | 1. A peak expiratory flow rate measuring apparatus (PFM), comprising; at least one measurement channel comprising at least one first flow entrance;at least one bypass flow channel comprising a proximal end, a distal end, at least one second flow entrance at the proximal end, at least one exit at the distal end, at least one inner wall, at least one outer wall, and wherein at least a portion of said at least one bypass flow channel has a variable cross-sectional area; andat least one guide wall, having a proximal portion adjacent to said second flow entrance and said outer wall, and a distal portion adjacent to said first flow entrance and said inner wall, said guide wall being disposed between the inner wall and the outer wall, and angled toward the measurement channel to direct a flow toward the measurement channel,wherein the cross-sectional area of the bypass flow channel adjacent to the second flow entrance and distal to the guide wall is larger than a cross sectional area of the at least one second flow entrance, such that an expansion chamber is formed in the bypass flow channel, and the bypass flow channel tapers from a distal end of the expansion chamber to the distal end of the bypass flow channel, to form a reducing flow channel. 2. The PFM of claim 1 wherein said PFM comprises a non-linear change in said variable cross-sectional area from said at least one second flow entrance to said at least one exit. 3. The PFM of claim 1 wherein said PFM comprises a parabolic change in said variable cross-sectional area from said at least one second flow entrance to said at least one exit. 4. A peak expiratory flow rate measuring apparatus (PFM), comprising; at least one measurement channel comprising at least one first flow entrance;at least one bypass flow channel comprising a proximal end and a distal end, at least one second flow entrance at the proximal end and at least one exit at the distal end, wherein a cross sectional area of the at least one second flow entrance is smaller than a cross sectional area of the at least one first flow entrance; andat least one guide wall, having a proximal portion adjacent to said second flow entrance and a distal portion adjacent to said first flow entrance, said guide wall being angled toward the measurement channel to direct a flow toward the measurement channel, such that the at least one guide wall at least partially obstructs a portion of the bypass flow channel, such that a variable cross-sectional area of the bypass flow channel adjacent and distal to the second flow entrance is larger than a cross-sectional area of the at least one second flow entrance. 5. The PFM of claim 4, wherein said at least one guide wall comprises a linear shape. 6. The PFM of claim 4, wherein said at least one guide wall comprises a concave non-linear shape. 7. A peak expiratory flow rate measuring apparatus (PFM), comprising; at least one measurement channel having at least one first flow entrance;at least one bypass... | Noble International, Inc. | A61B005/087
US09408555 | B2 | 2016-08-09 | Supersensitive linear pressure transducer | 2011-06-30 | Apparatus and methods for a MEMS-fabricated variable capacitor. In one embodiment the capacitor is a comb drive comprising a plurality of plates interdigitated with a corresponding blades. As the plates move relative to the blades, the capacitance of the sensor changes. The capacitor is sufficiently sensitive to measure respiratory pressure in an animal. | 1. A microfabricated variable capacitor, comprising: a stator including a plurality of electrically conductive plates each spaced apart from one another, each said pair of adjacent plates forming a channel between, each of said plates being in a first common electrical communication;a rotor including a plurality of electrically conductive blades, said rotor being suspended relative to said stator such that each of said blades is received within a corresponding one of said channels and each said blade includes an area that overlaps with an area of an adjacent said plate, each of said blades being in a second common electrical communication;a flexible diaphragm; anda suspension system for flexibly coupling said rotor and said diaphragm, said system configured and adapted to apply a load from the diaphragm to the stator in one direction and unable to substantially apply a load from the diaphragm to the stator in another direction;wherein the capacitance between the first electrical communication and the second electrical communication varies in correspondence to the overlapping areas between each said blade and an adjacent plate. 2. The capacitor of claim 1 wherein said suspension system couples to said rotor such that no net torque is exerted on the suspension system by the rotor. 3. The capacitor of claim 1 wherein said plates are planar and said blades are planar. 4. The capacitor of claim 1 wherein said plates are circular about an axis and said blades are circular about the same axis. 5. The capacitor of claim 1 wherein said rotor includes a centrally located hub, and said blades are cantileveredly supported from said hub. 6. The capacitor of claim 5 which further comprises a cantilever arm supporting said blades, one end of said arm being coupled to said hub, each said blade extending from said arm in a direction transverse to the direction from the hub to the other end of said arm. | Indiana University Research and Technology Corporation Purdue Research Foundation | A61B005/08 A61B005/03 A61B005/113 A61B005/00 A61M016/00
US09232904 | B2 | 2016-01-12 | Electroencephalogram recording apparatus, hearing aid, electroencephalogram recording method, and program thereof | 2013-01-21 | In an electroencephalogram recording apparatus: a classification section classifies a collected sound into one of categories concerning sound pressure; an accumulation determination section determines whether or not to record an electroencephalogram of a user based on whether a number of times of data accumulation has reached a target value for the category into which the sound is classified; and an accumulation section accumulates an electroencephalogram data and a sound data in association if the electroencephalogram data is determined to be recorded. A first value is designated as a target value for a first category into which sounds of an expected minimum value are classified. A second value is designated as a target value for a second category into which any sound having a sound pressure greater than the minimum value is classified. The accumulation determination section sets the first value to be equal to or greater than the second value. | 1. An electroencephalogram recording apparatus comprising: an acoustic transducer configured to collect external sounds to generate sound data;an electroencephalograph which measures an electroencephalogram of a user to generate electroencephalogram data;one or more memories; andcircuitry which in operation is configured to:classify a sound collected by the acoustic transducer into one of a plurality of predetermined categories concerning a sound pressure of the sound;determine whether or not to record the electroencephalogram data based on whether a number of times of data accumulation has reached a predetermined target value for the category into which the sound is classified; andaccumulate the electroencephalogram data and the sound data in association by recording the electroencephalogram data and the sound data in the one or more memories if the circuitry determines that the electroencephalogram data is to be recorded,wherein, the circuitry is configured to designate the target value of the number of times of data accumulation for each category such that among the plurality of categories, a first value is designated as the target value for a first category into which sounds of an expected minimum value of sound pressure are classified, and a second value is designated as the target value for a second category into which any sound having a sound pressure value greater than the minimum value is classified, the first value being set equal to or greater than the second value. 2. The electroencephalogram recording apparatus of claim 1, wherein, the circuitry further is configured to: determine that the electroencephalogram data is to be recorded when the number of times of data accumulation in the category into which the sound is classified is smaller than the predetermined target value; anddetermine that the electroencephalogram data is not to be recorded when the number of times of data accumulation in the category into which the sound is classified is equal to or greater than the predetermined target value. 3. The electroencephalogram recording apparatus of claim 1, wherein, when the circuitry determines that the electroencephalogram data is to be recorded, the circuitry accumulates the sound and an electroencephalogram measured at a point in time at which the sound is collected, the sound and an electroencephalogram being kept in association. 4. The electroencephalogram recording apparatus of claim 1, wherein, when an electroencephalogram component of interest in the electroencephalogram changes with the sound pressure value, the circuitry varies the target value in accordance with a level of the sound pressure value. 5. The electroencephalogram recording apparatus of claim 4, wherein the circuitry designates an increasingly larger target value for a category into which sounds of increasingly smaller sound pressure values are classified. 6. The electroencephalogram recording apparatus of claim 4, wherein the circuitry designates an incre... | Panasonic Intellectual Property Management Co., Ltd. | A61B005/04 H04R025/00 H04R029/00 A61B005/0484 A61B005/12 A61B005/0482
US09706932 | B2 | 2017-07-18 | Cuff for a blood pressure measuring system | 2011-01-31 | A cuff for a blood pressure measuring system including a flexible elongate band having a first end and a second end and a sizing mechanism coupled to the band, wherein the sizing mechanism selectively permits relative movement between the first end and the second end of the band to expand and constrict a diameter of the band. | 1. A blood pressure measuring system comprising: a cuff for receiving an arm of a user, the cuff having a flexible elongate band including a first end and a second end spaced from the first end, the band having an inner surface and an outer surface;an affixing material provided on a first portion of the outer surface of the first end of the band and on a second portion of the outer surface of the first end of the band;a sizing mechanism coupled to at least one of the first end and the second end of the band to selectively expand and constrict a diameter of the band around the arm for conducting a blood pressure measurement with the blood pressure measuring system, the sizing mechanism including a clasping mechanism pivotably coupled to a first linkage and a second linkage pivotably coupled to the first linkage; wherein the second linkage is pivotably coupled to one of the first end or the second end, clasping mechanism including a slot for receiving the first end of the band to allow the first portion and the second portion of the band outer surface to cooperate to form a loop; andan actuator to release the sizing mechanism from a closed position and cause the diameter of the band to expand after conducting the blood pressure measurement with the blood pressure measuring system. 2. The system according to claim 1, wherein the first linkage is pivotable between an extended position and a retracted position. 3. The system according to claim 1, wherein the second linkage includes a protuberance formed thereon which cooperates with the clasping mechanism to releasably secure the sizing mechanism in the closed position. 4. The system according to claim 1, wherein the actuator includes a pivotable mechanism coupled to the protuberance to cause a release of the clasping mechanism therefrom. 5. The system according to claim 1, wherein the second linkage includes a latch and the clasping mechanism includes an indentation for receiving the latch. 6. The system according to claim 1, wherein the second linkage includes a pair of spaced apart channels to receive the first linkage therebetween. 7. The system according to claim 1, wherein the sizing mechanism is releasably secured in the closed position by a magnetic connection. | FKA Distributing Co., LLC | A61B005/02 A61B005/022
US20130116546 | A1 | 2013-05-09 | METHOD AND MAGNETIC RESONANCE DEVICE TO ASSIST A PERSON CONDUCTING A MINIMALLY INVASIVE PROCEDURE | 2012-10-26 | In a method and magnetic resonance apparatus to assist a person in the alignment of a medical instrument used by the person to conduct a minimally invasive procedure with the instrument introduced into a patient at an entrance point in a predetermined orientation, within the patient receptacle of a magnetic resonance device, measurement data are acquired with the magnetic resonance device to determine a current orientation of the instrument and/or an instrument guide, and the measurement data are evaluated to determine the current orientation. A deviation of the current orientation from the predetermined orientation is determined, and at least one acoustic signal is emitted depending on the deviation to assist the person in orienting the instrument. | 1. A method to provide assistance in alignment of an instrument in a minimally invasive medical procedure conducted on a patient located within a patient receptacle of a magnetic resonance device, said instrument to be introduced into the patient at an entrance point with a predetermined orientation, said method comprising the steps of: operating said magnetic resonance device to acquire magnetic resonance measurement data, and reconstructing an image from said measurement data, in which a current orientation of said instrument or an instrument guide or a substitute instrument is represented;in a processor, automatically determining, from said magnetic resonance image, a current orientation of said instrument or said instrument guide or said substitute instrument;in said processor, automatically determining a deviation of said current orientation from said predetermined orientation; andfrom said processor, causing an acoustic signal to be emitted that is dependent on said deviation. 2. A method as claimed in claim 1 wherein said magnetic resonance device comprises a magnetic resonance device component that is capable of acoustic emission, and comprising, from said processor, operating said component to emit said acoustic signal. 3. A method as claimed in claim 2 comprising using an acoustic emitter configured for audio communication with a patient in said magnetic resonance device as said component. 4. A method as claimed in claim 2 comprising using a gradient coil arrangement of said magnetic resonance device as said component. 5. A method as claimed in claim 4 comprising operating said gradient coil arrangement to emit noise with a repetition time dependent on said deviation in order to generate said acoustic signal. 6. A method as claimed in claim 1 comprising emitting, as said acoustic signal, a tone having a tone characteristic selected from the group consisting of repetition frequency and pitch, and, from said processor, changing said tone characteristic dependent on said deviation. 7. A method as claimed in claim 1 comprising, from said processor, operating a gradient coil arrangement of said magnetic resonance device to generate a tone having a pitch, as said acoustic signal, and, from said processor, changing said pitch of said tone dependent on said deviation, with a maximum value of said pitch, selected from the group consisting of a highest pitch and a lowest pitch, representing a deviation of zero. 8. A method as claimed in claim 1 comprising, from said processor, causing a tone to be emitted, as said acoustic signal, with a repetition frequency dependent on said deviation, said repetition frequency increasing with decreasing deviation and emitting a continuous tone to represent a deviation of zero. 9. A method as claimed in claim 1 comprising operating said magnetic resonance device to acquire said MR measurement data as two slice images representing slices of the patient that are situated parallel or orthogonal to each othe... | - | A61B005/055 A61B005/06 A61B005/00 A61B017/00 A61B019/00
US20130123588 | A1 | 2013-05-16 | Method and Apparatus for Estimating Water Reserves | 2013-01-10 | A system and method are provided for a water reserve index. The method includes determining a lean water fraction of tissue for at least one tissue site and determining skin thickness for the at least one tissue site. The lean water fraction and skin thickness are combined to produce a water reserve estimate. | 1. A method for determining a water reserve index comprising: determining a lean water fraction of tissue for at least one tissue site;determining skin thickness for the at least one tissue site; andusing the lean water fraction and skin thickness to produce a water reserve estimate. 2. The method of claim 1, wherein the lean water fraction is determined spectroscopically. 3. The method of claim 2, wherein the lean water fraction is determined based on spectral absorption bandwidth. 4. The method of claim 1, wherein the skin thickness is determined spectroscopically. 5. The method of claim 1, wherein the skin thickness is determined ultrasonically. 6. The method of claim 1, wherein the skin thickness is determined mechanically. 7. The method of claim 6, comprising using calipers. 8. The method of claim 4, wherein the skin thickness is determined by spectroscopically determining the amplitude of spectral features corresponding to a subcutaneous fat layer relative to spectral features corresponding to water and protein. 9. The method of claim 1, wherein determining the water reserve index comprises adjusting the water reserve index for elevation differences between the heart and the at least one skin site. 10. The method of claim 9, wherein the relative elevation of the skin site is averaged over a period representative of the equilibrium time of the interstitial compartment. 11. A device for determining a water reserve index comprising: a processing device configured to receive a signal from a sensor representative of detected light, the detected light being emitted light that has been scattered or absorbed by constituents of an individual's skin, to calculate a lean water fraction based on the received signal, and to combine the lean water fraction with a skin thickness value to determine a water reserve index. 12. The device of claim 11, wherein the processing device is configured to compute the skin thickness value based on the received signal. 13. The device of claim 12, wherein the processing device is configured to compute the skin thickness value based on the received signal by determining an amplitude of spectral features corresponding to a subcutaneous fat layer relative to spectral features corresponding to water and protein 14. The device of claim 11, wherein combining the lean water fraction with the skin thickness value comprises multiplying the lean water fraction with the skin thickness value. 15. The device of claim 11, wherein the processing device is configured to send a signal to a display of the device to display the determined water reserve index. 16. An apparatus for determining a water reserve index comprising: means for determining a lean water fraction of tissue for at least one tissue site;means for determining skin thickness for the at least one tissue site; andmeans for using the lean water fraction and skin thickness to produce a water reserve estimate. 17. The apparatus of claim 16, wherein the means f... | COVIDIEN LP | A61B005/00
US08465285 | B2 | 2013-06-18 | Dental fulcrum | 2011-12-21 | A dental fulcrum composed of soft material, such as foam, containing a slit for the insertion of incisors, and used as a pivot for scaling, or other treating, teeth by an oral hygienist or dentist. The dental fulcrum protects the fingers of an oral hygienist or dentist from calluses, or loss of sensitivity over time, while at the same time providing friction to reduce the risk of injury caused by fingers slipping on wet incisors. The device may be disposable or reusable, depending on the material used. Foam provides the additional benefit of absorbing saliva to further reduce the risk of slippage. | 1. A dental fulcrum for supporting the weight of one or more fingers of a dental professional and a dental instrument used by the dental professional during a dental procedure on a patient, the dental fulcrum comprising: a front side constructed and arranged to face the lips of the patient and a back side constructed and arranged to face the tongue of the patient, said front side and said back side being of the same length and width;a left side and a right side having the same length and width;a top side constructed and arranged to face the occlusal direction and a bottom side constructed and arranged to face the gingival direction;a slit disposed through and creating openings onto said left side and said right side of said dental fulcrum, said slit constructed and arranged to intersect and to open onto said bottom side;said slit being formed for and enabling the insertion of at least one incisor therein;said slit configured to maintain sufficient surface contact with at least one incisor to provide resistance to fore and aft motion of the dental fulcrum during use;wherein said slit and said openings in the left and right sides have smooth, flat and linearly tapered surfaces expanding outwardly in the gingival direction towards said bottom side;wherein said front and back sides have smooth, flat, rectangular surfaces slanted inwardly towards each other;wherein said left and right sides have smooth and flat trapezoidal surfaces and wherein said left and right sides are perpendicular to said top side;wherein said top side has a smooth arcuate surface that is larger than said bottom sidewhereby, when said slit portion of said dental fulcrum is placed on at least one incisor of the patient, a stable surface is provided for supporting the weight of one or more fingers of the dental professional and the dental instrument used by the dental professional. 2. The fulcrum as defined in claim 1, wherein the fulcrum is composed of a resilient material. 3. The fulcrum as defined in claim 1, wherein said slit has fore and aft side surfaces and wherein said side surfaces of said slit are planar and divergent with respect to each other. 4. The fulcrum as defined in claim 1, wherein the configuration of said slit is such that when force is applied to said top side, said slit applies a corresponding greater force to the associated incisors. 5. The fulcrum as defined in claim 1, wherein the fulcrum is composed of a material selected from a group including foam, plastic, aluminum, wax, gum, rubber and any other material with sufficient density to withstand cold sterilizers and high temperatures and pressures of an autoclave. 6. A dental fulcrum sufficient to support the weight of one or more fingers of a dental professional and a dental instrument, the fulcrum comprising: a front side adapted to face the lips of a patient and a back side adapted to face the tongue of a patient;said front side and said back side being of the same length and width;a left side and... | - | A61B005/117
US08708900 | B2 | 2014-04-29 | LED drive circuit and method for using same | 2013-01-25 | In various embodiments, there is provided an LED drive circuit and a method for using the same. Specifically, the present disclosure is directed to an LED drive circuit for pulse oximeters. In an embodiment, the LED drive circuit includes a current mirror configured to provide drive current to an LED of a sensor. Additionally, the method includes providing current to first and second current mirrors, wherein the first and second current mirrors are configured to control first and second light sources. | 1. An LED drive circuit for a medical device comprising: a first current mirror configured to supply a first current to activate a first LED of a sensor, wherein the first current mirror comprises a plurality of transistors, wherein one of the transistors of the first current mirror is coupled to a DAC output of a microcontroller. 2. The LED drive circuit of claim 1, further comprising a current source coupled to the first current mirror to supply the first current to the first LED of the sensor. 3. The LED drive circuit of claim 2, wherein the current source comprises two PNP BJTs. 4. The LED drive circuit of claim 1, wherein the first current mirror comprises metallic-oxide semiconductor field effect transistors (MOSFETs). 5. The LED drive circuit of claim 1, wherein the DAC output of the microcontroller controls timing of the LED circuit. 6. The LED drive circuit of claim 1, wherein the plurality of transistors comprises three NPN bipolar junction transistors (BJTs). 7. The LED drive circuit of claim 6, wherein a first and second NPN BJT of the first current mirror have their respective base leads electrically coupled together. 8. The LED drive circuit of claim 7, wherein the first NPN BJT of the first current mirror is coupled to the DAC output of the microcontroller. 9. The LED drive circuit of claim 7, wherein the second NPN BJT of the first current mirror is coupled to a current source and the first LED of the sensor. 10. The LED drive current of claim 7, wherein the first and second NPN BJTs are paired in a dual transistor package. 11. The LED drive circuit of claim 1, comprising a second current mirror, wherein the first current mirror supplies the first current to the first LED of the sensor and the second current mirror supplies a second current to a second LED of the sensor. 12. The LED drive circuit of claim 1, wherein the first current mirror is configured with base current compensation. 13. A monitor for measuring a physiological parameter comprising: a light drive circuit comprising:a first current mirror drive circuit with a first current input;a second current mirror drive circuit with a second current input, wherein the first and second current mirror drive circuits are configured to alternately supply current to at least two light sources; andwherein the first current mirror drive circuit or the second current mirror drive circuit, or both, are configured to amplify an output current provided by a microcontroller. 14. The monitor of claim 13, wherein the at least two light sources comprise a first LED and a second LED, and wherein the first current mirror drive circuit is configured to provide current to the first LED and the second current mirror drive circuit is configured to provide current to the second LED. 15. The monitor of claim 14, further comprising a current source coupled to both the first and second current mirror drive circuits, and configured to provide current to the first and second LEDs. 16. Th... | Covidien LP | A61B001/06
US09179844 | B2 | 2015-11-10 | Handheld skin measuring or monitoring device | 2012-11-27 | A handheld skin monitoring or measuring device includes a camera having a camera optical axis; and a structured light arrangement configured to project three or more laser fan beams such that the laser fan beams cross at a crossing point in front of the camera. | 1. A handheld skin monitoring or measuring device, including: a camera having a camera optical axis; anda structured light arrangement configured to project three or more laser fan beams such that the laser fan beams cross at a crossing point in front of the camera and a user is enabled to position the handheld skin monitoring or measuring device at a distance from a skin surface within an optimum range without reference to a display by aligning the crossing point of the laser fan beams with the skin surface. 2. A handheld skin monitoring or measuring device as claimed in claim 1 wherein the structured light arrangement is configured to project the laser fan-beams such that a pattern formed by the laser fan beams on a skin surface varies with a distance between the device and the skin surface, and wherein the pattern is a predetermined pattern when the device is at a distance from the skin surface within an optimum range, such that a user is enabled to position the handheld skin monitoring or measuring device at a distance from the skin surface within the optimum range by adjusting the distance such that the predetermined laser pattern is formed on the surface. 3. A handheld skin monitoring or measuring device as claimed in claim 1 further including a capture switch, the device being arranged to capture data on actuation of the capture switch. 4. A handheld skin monitoring or measuring device as claimed in claim 1 further including a communications port, the device being configured to transmit data captured by the camera from the communications port. 5. A handheld skin monitoring or measuring device as claimed in claim 1 further including memory configured to store data captured by the camera. 6. A handheld skin monitoring or measuring device as claimed in claim 1, further including one or more light sources configured to illuminate the skin surface. 7. A handheld skin monitoring or measuring device as claimed in claim 1, configured to capture at least the following data in response to a single user capture instruction: an image with the laser fan beams switched off; andat least three images each including one or more laser fan beams, such that each laser fan beam is unambiguously identifiable. 8. A handheld skin monitoring or measuring device as claimed in claim 1, further including a substantially spherical housing dimensioned to fit a user's cupped hand, the camera and structured light arrangement being mounted in the housing. 9. A handheld skin monitoring or measuring device as claimed in claim 1, wherein the structured light arrangement is configured to project three laser fan beams from sources distributed evenly around the camera optical axis such that the three laser fan beams form a substantially equilateral triangle in any plane that is perpendicular to the camera optical axis and does not include the crossing point. 10. A handheld skin monitoring or measuring device as claimed in claim 1, wherein the structured light arrangeme... | ARANZ HEALTHCARE LIMITED | A61B005/05 A61B005/00
US08885912 | B2 | 2014-11-11 | Generate percentage of positive cells for biomarkers by normalizing and autothresholding the image intensity produced by immunohistochemistry technique | 2011-11-03 | A computer implemented method of analyzing tissue features based on multiplexed biometric images includes storing a data set including cell profile data and an assessment associated with a field of view or a patient. The cell profile data includes biomarker expression intensity data for at least one cell feature. The method includes normalizing the biomarker expression intensity data for each field of view. The method includes determining a plurality of positive cell percentages for a first cell feature for each field of view or for each patient based on a plurality of normalized expression cutoffs for all fields of view. The method further includes correlating positive cell percentages with assessments for each field of view or each patient. The method also includes identifying a combination of a cell feature for expression of a biomarker and a normalized expression cutoff that most closely correlate the positive cell percentage with the assessment. | 1. A computer-implemented method of analyzing tissue features based on multiplexed biometric images, the method comprising: storing in a computer-readable medium a data set comprising cell profile data for a biomarker with respect to a plurality of fields of view and an association of the cell profile data with meta-information including an assessment for each field of view, the cell profile data including biomarker expression intensity data for a plurality of cell features in a field of view, the biomarker expression intensity data obtained from multiplexed biometric images capturing the expression of the biomarker with respect to a field of view in which individual cells are delineated and segmenting into compartments;normalizing the biomarker expression intensity data for a first cell feature in the plurality of cell features across the plurality of fields of view to obtain a distribution of normalized expression values for the first cell feature for each field of view and where normalizing comprises; taking a logarithm of the biomarker expression intensity data for the first cell feature for each field of view to obtain a distribution of log biomarker expression intensity data for the first cell feature for each field of view; andshifting the distribution of log biomarker intensity expression data for the first cell feature for each field of view such that a median of each distribution is at the same numerical value for all fields of view to produce a distribution of normalized expression values for the first cell feature for each field of view;calculating a plurality of threshold values for the first cell feature from a plurality of normalized expression cutoffs applied to the distributions of normalized expression values for all fields of view wherein the threshold values are from 80-99% and determined from a random forest classification model;determining a plurality of positive cell percentages for the first cell feature for each field of view, wherein each positive cell percentage in the plurality of positive cell percentages corresponds to a threshold value applied to the distribution of normalized expression values for the first cell feature for the field of view;correlating the positive cell percentages for each threshold value for the first cell feature with the meta-information for the fields of view;repeating the normalizing, calculating, determining, and correlating steps for a second cell feature;identifying a combination of one of the plurality of cell features and one of the plurality of normalized expression cutoffs that most closely correlates the positive cell percentages with the meta-information for the fields of view; anddefining the percentage of positive cells. 2. The method of claim 1, further comprising repeating the normalizing, calculating, determining and correlating steps for a third cell feature before identifying a combination of one of the plurality of cell features and one of the plurality of normalized expres... | General Electric Company | G06K009/00 G06F019/24 G06F019/18
US08821417 | B2 | 2014-09-02 | Method of monitoring human body movement | 2012-12-21 | A method of monitoring human body movement includes measuring the motion of movable body parts using one or more measurement devices applied to the movable body parts during activity of the human body. A movement economy profile of the human body movement is calculated using the data from the measurement devices, where the movement economy includes determining movement relative to speed of the human body. | 1. A method of monitoring human body movement of a human body having a center of mass, and a number of movable body parts that move relative to the center of mass during exercise, the method comprising: having an exerciser performing a movement wherein the center of mass is continuously moved laterally or horizontally in space relative to one of the ground and a component of an exercise machine, and wherein one or more movable body parts are in motion relative to the center of mass; measuring the speed of the center of mass of the human body moving through space relative to one of the ground and a component of an exercise machine; measuring the acceleration of the one or more movable body parts relative to the center of mass using one or more measurement devices applied to the one or more movable body parts during movement of a human body; and determining a movement economy profile of the human body movement using the data from the measurement devices, where the movement economy includes determining the ratio of the movement of the one or more body parts relative to the speed of the center of mass of the moving human body. 2. The method of claim 1 in which the measurement device is one or more of accelerometers, gyroscopes, and GPS. 3. The method of claim 1 including comparing the movement economy profile information with a database containing data pertaining to movement economy profile information of other subjects. 4. The method of claim 3 including modifying the movement of the human body in response to the movement economy profile information. 5. The method of claim 1 in which the measurement devices are accelerometers that are arranged to measure acceleration in three axes: anterior/posterior, vertical, and medial/lateral. 6. The method of claim 1 including treating the movement economy profile information according to one or more of the following: transmitting the movement economy profile information to a web-based device, storing the movement economy profile information in a data storage device, displaying the movement economy profile information, comparing the movement economy profile information with a database containing data pertaining to movement economy profile information of other subjects, and printing the movement economy profile information. 7. The method of claim 6 including modifying the movement of the human body in response to the movement economy profile information. 8. The method of claim 6 in which the measurement devices are accelerometers that are arranged to measure acceleration in three axes: anterior/posterior, vertical, and medial/lateral. 9. The method of claim 1 in which the gathering of the data from the accelerometers during movement of the human body occurs when the human body is moving in space and not on a stationary exercise machine. 10. A method of monitoring human body movement of a human body having a center of mass, and a number of movable body parts that move relative to the center of mass durin... | - | A61B005/103 A61B005/117
US08437850 | B2 | 2013-05-07 | Automatic enabling of post long pause overdrive pacing | 2007-02-27 | A method and apparatus for controlling an atrial overdrive pacing therapy include detecting an atrial arrhythmia episode and determining if the atrial arrhythmia episode is an early recurring episode. Delivery of the atrial overdrive pacing therapy is enabled in response to the early recurring episode and commences upon detection of an atrial arrhythmia episode or a long pause. | 1. A method performed by an implantable medical device, comprising: detecting atrial arrhythmia episodes;determining if a detected atrial arrhythmia episode is an early recurring episode;determining a first index corresponding to the early recurring atrial arrhythmia episode in response to determining the atrial arrhythmia episode is an early recurring episode;determining whether the first index meets a predetermined threshold; andenabling delivery by the implantable medical device of an atrial overdrive pacing therapy following detection of and prior to termination of a detected atrial arrhythmia in response to the predetermined threshold being met. 2. A method according to claim 1 wherein the delivery of atrial overdrive pacing therapy comprises commencing the atrial overdrive pacing therapy at an overdrive pacing rate responsive to detecting an atrial arrhythmia episode and at least one long pause having at least a predetermined minimum cycle length duration. 3. A method according to claim 1 wherein determining if the atrial arrhythmia episode is an early recurring episode comprises determining if the detecting occurs within a predetermined time subsequent to a previous atrial arrhythmia termination. 4. A method according to claim 1 wherein determining the first index comprises determining a duration of the early recurring episode. 5. A method according to claim 1 wherein determining the first index comprises determining a second index corresponding to at least one previously occurring atrial arrhythmia episode. 6. A method according to claim 5 wherein the at least one previously occurring atrial arrhythmia episode includes an early recurring episode. 7. A method according to claim 1 wherein determining the first index comprises determining a frequency of occurrence corresponding to the early recurring episode. 8. A method according to claim 1 further comprising: commencing the overdrive pacing therapy in response to detecting the atrial arrhythmia episode and a long pause;determining if the atrial arrhythmia episode is terminated after a predetermined interval of time after commencing the overdrive pacing; andterminating the overdrive pacing if the atrial arrhythmia is not terminated. 9. A method according to claim 8 further comprising delivering the overdrive pacing for a predetermined duration in response to the atrial arrhythmia being terminated. 10. A method according to claim 9 further comprising: detecting a new atrial arrhythmia episode after commencing the overdrive pacing; andterminating the overdrive pacing prior to expiration of the predetermined duration in response to detecting the new atrial arrhythmia episode. 11. A method according to claim 1 further comprising determining a metric corresponding to an effectiveness of the overdrive pacing therapy. 12. A method according to claim 11 further comprising: commencing the overdrive pacing therapy for a predetermined interval of time in response to the atrial arrhythmia ep... | Medtronic, Inc. | A61N001/00 A61B005/04
US20130116530 | A1 | 2013-05-09 | PROCESS FOR MANUFACTURING AN ELECTRODE FOR MEDICAL USE, AND ELECTRODE OBTAINED | 2011-06-30 | A method of manufacturing an electrode for medical use, such as an intracerebral electrode (1) intended for use at brain level, the electrode having the shape of a narrow and elongated rod and including at least one electrical contact pad (2, 4) connected to an electrical conductor intended to be connected to a processing device and/or a recording device. In order to realize the electrode (1), a substrate (10) having a tridimensional shape is used and a metal layer is deposited on a periphery of the substrate (10) by a physical vapor deposition technique through a mask (12) that determines a pattern arranged so as to define at least the electrical contact pad (2, 4). | 1-10. (canceled) 11. A method of manufacturing an electrode for medical use, the electrode being formed in a shape of a narrow and elongated rod comprising at least one electrical contact pad (2, 4) connected to an electrical conductor intended to be connected to at least one of a processing device and recording device, wherein, in order to realize the electrode (1), a substrate (10) having a cylindrical shape, made from a biocompatible rigid or semi-rigid material, which defines the body of the electrode, is used, anda metal layer is deposited on the surface of the substrate (10) by a physical vapor deposition technique, through a mask (12) that determines a pattern arranged so as to define at least the electrical contact pad (2, 4). 12. The method according to claim 11, further comprising the step of depositing the metal layer along an entire circumference of the substrate (10), carrying out the metal deposition in at least two successive steps, andturning over the substrate (10) between the two successive steps. 13. The method according to claim 11, further comprising the step of depositing the metal layer along an entire circumference of the substrate (10), and carrying out the metal deposition in one single step using at least two targets. 14. The method according to claim 11, further comprising the step of depositing the metal layer along an entire circumference of the substrate (10), and carrying out the metal deposition by subjecting the substrate (10) to rotation. 15. The method according to claim 11, further comprising the step of using a stainless steel mask (12) that forms a gripper arranged to clamp the substrate (10). 16. The method according to claim 11, further comprising the step of, prior to the deposition of the metal layer, chemically activating an area of the substrate (10), that is not covered by the mask (12), by an ionic cleaning carried out by a mix of oxygen and argon in a plasma state, and then depositing a layer of titanium is then deposited on the area of the substrate (10), that is not covered by the mask (12). 17. The method according to claim 11, further comprising the step of using gold as the metal for defining the electrical contact pad (2, 4). 18. A method of manufacturing an intracerebral electrode (1) for medical use at brain level, the electrode being formed in a shape of a narrow and elongated rod comprising at least one electrical contact pad (2, 4) connected to an electrical conductor intended to be connected to at least one of a processing device and recording device, wherein, in order to realize the electrode (1), a substrate (10) having a cylindrical shape, made from a biocompatible rigid or semi-rigid material, which defines the body of the electrode, is used, anda metal layer is deposited on the surface of the substrate (10) by a physical vapor deposition technique, through a mask (12) that determines a pattern arranged so as to define at least the electrical contact pad (2, 4). 19. An elect... | DIXI MICROTECHNIQUES | H01B013/00 A61N001/05 A61B018/08 A61B005/0478
US08437523 | B2 | 2013-05-07 | Device for creating database of alternative normal brain | 2009-09-17 | CPU 12 reads out the bloodstream associated values of target voxel of subject's standardized brain bloodstream images (step S34). CPU 12 sorts the bloodstream associated values in descending order (step S35). CPU 12 rejects bloodstream associated values that are ranked top 10% and bottom 40% (step S36). When the subjects are 20 for example, bloodstream associated values of highest 2 subjects and of lowest 8 subjects are rejected. CPU 12 calculates and stores mean value and standard deviation of remaining bloodstream associated values after the rejection (step S37). CPU 12 calculates mean value and standard deviation of bloodstream associated values for each voxel as target voxel (steps S31, S32, S33 and S38). Then, the alternative normal brain database of brain bloodstream image is obtained. | 1. A device for generating alternative of normal brain database to be used for diagnosing brain disease based on brain status images of subjects including patients, the alternative of normal brain database showing normal status of each points of brain, the device comprising: means for normalizing status value at each point of each brain status image of subject based on status values of a part or whole of brain status image of the subject;means for spatially transforming each brain status image of subject in accordance with anatomical standard brain;means for rejecting status values presumed as indicating disease with regard to each points of brain to be used for diagnosing disease based on said anatomically transformed and normalized brain status images of subjects; andmeans for generating the alternative of normal brain database by obtaining at least mean status value for said each point of brain to be used for diagnosing disease based on said anatomically transformed and normalized brain status images of subjects in which said status values presumed as indicating disease are rejected,wherein the rejecting means calculates the maximum value of deviation/standard deviation of status values of the plurality of subjects for each points as an ESD ( extream studentized deviate), and rejects at least the status value selected as the ESD when the ESD exceeds a critical value λ calculated based on a predetermined risk α. 2. The device for generating alternative of a normal brain database according to claim 1, wherein the rejecting means, for each points,i) forms a target status value group consisting of the status values of all the plurality of subjects,ii) calculates the ESD of the target status value group and stores the ESD as a deviated status value,iii) determines whether or not the ESD exceeds a critical value λ and stores the result of determination in a correlated manner with the deviated status value,iv) rejects the deviated status value from the target status value group to form a new target status value group and performs the steps ii) to iv) on the new target status value group when the number of repetitions has not reached a predetermined value, andv) determines all of the deviated status values determined before the ESD exceeds the critical value λ as targets of rejection when the number of repetitions reaches the predetermined value. 3. The device for generating alternative of a normal brain database according to claim 1, wherein the risk α is set to a value in the range of 0.1 to 0.6. 4. The device for generating alternative of a normal brain database according to claim 3, wherein the risk α is set to a value in the range of 0.2 to 0.5. 5. The device for generating alternative of a normal brain database according to claim 4, wherein the risk α is set to a value in the range of 0.2 to 0.4. 6. The device for generating alternative of a normal brain database according to claim 1, further comprising means for selecting, based on normali... | Nihon Medi-Physics, Co., Ltd. Noriyuki Shuke | G06K009/00 A61B005/05 A61B006/00
US08452379 | B2 | 2013-05-28 | X-ray mammography with tomosynthesis | 2010-09-10 | A method and system for producing tomosynthetic images of a patient's breast. An x-ray source that delivers x-rays through a breast immobilized and compressed between a compression paddle and a breast platform and form an image at a digital x-ray receptor panel. Multiple x-ray images are taken as the x-ray source and the receptor move relative to the immobilized breast. In one preferred embodiment, the x-ray source travels from −15° to +15°. The source can travel in an arc around the breast while the receptor travels linearly while remaining parallel and at the same distance from the breast platform. The sets of x-ray image data taken at different angles are combined to form tomosynthetic images that can be viewed in different formats, alone or as an adjunct to conventional mammograms. | 1. A combo x-ray system for acquiring 2D and 3D images of the breast in a single compression, comprising: an x-ray source, a flat panel digital x-ray imager, and a breast support and a compression paddle between the source and the imager, said compression paddle configured for selectively compressing the breast against the breast support;a motion control configured for the source relative to a patient's breast while the breast remains immobilized in compression between the breast support and the compression paddle, and selectively energizing the source to emit x-rays through the breast to the imager at selected angular positions of the source relative to the breast;a processor configured to control the imager to derive therefrom projection images of the compressed breast when the source is energized at each of said positions, wherein (i) at least one of the projection images is a mammogram image taken at a same or similar x-ray dose to the breast as a conventional mammogram and (ii) each of a multiplicity of the other projection images is a tomosynthesis projection image taken at an x-ray dose to the breast that is substantially less than that for a conventional mammogram;said processor being further configured to process the multiplicity of the tomosynthesis projection images into tomosynthesis slice images representing slices of the patient's breast conforming to planes that are selectively the same or different from that of the mammogram image; anda display configured for displaying said mammogram image and one or more of said tomosynthesis slice images selectively side by side or superimposed. 2. The system as in claim 1 in which the display is configured to display the mammogram image and the one or more tomosynthesis slice images on the same screen. 3. The system as in claim 1 including an anti-scatter grid and a grid support configured for selectively placing the grid in the path of x-rays from the breast to the imager and out of said path. 4. The system as in claim 1 in which a grid support is configured to place an anti-scatter grid in the path of x-rays from the breast to the imager while the imager is providing image data for the mammogram image but out of said path when the imager is providing image data for at least some of the tomosynthesis projection images. 5. A system for acquiring and displaying 2D and 3D breast x-ray images in combination, comprising: a breast support and an x-ray source at one side of the breast support and a flat panel x-ray imager at a different side of the breast support;a control configured for moving the source relative to a compressed patient's breast on the breast platform and selectively energizing the source to emit x-rays through the breast to the imager in the course of the source movement and selectively causing the imager to output image data for positions at which the source is energized, thereby causing the imager to acquire 2D mammogram image data and tomosynthesis projection image data;whe... | Hologic, Inc. | A61B005/05
US08444574 | B2 | 2013-05-21 | Lancing system for the extraction of a body fluid | 2009-03-03 | Lancing system comprising a needle and a lancing device The lancing device comprises a housing with a housing opening that is surrounded by a housing skin contact surface. A lancing depth reference element with a reference skin contact surface is adapted in such a manner that the reference skin contact surface at a reversal point of the lancing movement is in contact with the skin. The lancing depth is determined by the distance between the reference skin contact surface and the tip of the needle element at the reversal point of the lancing movement. The lancing depth reference element is in a stationary defined position relative to the reversal point of the lancing movement. The lancing depth reference element is adapted to stabilize the skin when pressed against the reference skin contact surface with respect to a skin deformation which occurs upon lancing of the skin. | 1. A lancing system for extracting a body fluid from the skin of a human or animal, comprising a needle element for lancing the skin,a lancing device, including a lancet drive by which a lancing movement of the needle element is driven in a lancing direction, the needle element being coupled with the lancet drive by means of a coupling mechanism,whereinthe lancing device comprises a housing with a housing opening at a front end thereof and the housing opening is surrounded by a housing skin contact surface which is pressed against the skin during use of the lancing device,the needle element is, during a forward phase of the lancing movement, moved on a predetermined lancing path in a lancing direction until a tip of the needle element enters the skin in order to create a wound and is again retracted in a return phase of the lancing movement after having reached a reversal point, the reversal point corresponding to the lancing depth in the skin,a lancing depth reference element is provided for improving the reproducibility of the lancing depth the lancing depth reference element comprising a reference skin contact surface and being adapted and arranged in such a manner that the reference skin contact surface is, at the reversal point of the lancing movement, in contact with the skin and the predetermined value of the lancing depth is determined by the distance in lancing direction that exists at the reversal point of the lancing movement between the reference skin contact surface and the position of the tip of the needle element,whereinthe lancing depth reference element is adapted and arranged in such a manner that during the lancing a skin-deformation-stabilizing compressive force acts between the reference skin contact surface and the skin, andthe skin-deformation-stabilizing compressive force is at most 7 N. 2. The lancing system according to claim 1, wherein the lancing system comprises a force sensor for measuring the compressive force which acts when the skin is pressed against the reference skin contact surface. 3. The lancing system according to claim 2, wherein the lancing device comprises a triggering lock such that the lancing process of the needle element can only be triggered when a predetermined minimum contact pressure is applied between the skin and the reference skin contact surface. 4. The lancing system according to claim 1, wherein the lancing depth reference element is mounted to be movable opposite to the lancing direction, wherein the force of a spring device acts in the lancing direction against a housing-fixed stop in such a manner that the lancing depth reference element is pressed against a housing-fixed stop and is displaced and lifted off the stop when the skin is pressed against the reference skin contact surface, the displacement being towards the rear against the force of the spring device and opposite to the lancing direction, wherein the compressive force acting on the skin corresponds to the spring force of t... | Roche Diagnostics Operations, Inc. | A61B005/00 A61B017/32 A61B017/14 B65D081/00
US08453340 | B2 | 2013-06-04 | System, method and apparatus for orientation control | 2010-02-16 | A system for control of a device includes at least one sensor module detecting orientation of a user's body part. The at least one sensor module is in communication with a device module configured to command an associated device. The at least one sensor module detects orientation of the body part. The at least one sensor module sends output signals related to orientation of the user's body part to the device module and the device module controls the associated device based on the signals from the at least one sensor module. | 1. A sensor module comprising: an IMU having at least one orientation sensor;a sensor CPU in communication with the at least one orientation sensor; anda sensor module communicator in communication with the sensor CPU;wherein the sensor CPU receives input signals from the at least one orientation sensor of the IMU; andwherein the sensor CPU outputs a pitch, a roll and a yaw of the IMU through the sensor module communicator. 2. The sensor module according to claim 1, wherein the IMU includes at least three orientation sensors including at least two accelerometers. 3. The sensor module according to claim 2, wherein the third orientation sensor is a gyroscope. 4. The sensor module according to claim 1, wherein the at least one orientation sensor is an accelerometer. 5. The sensor module according to claim 1, additionally comprising a power supply for supplying power to the sensor module. 6. The sensor module according to claim 5, wherein the power supply includes a battery and a power antenna connected to the battery for wirelessly charging the battery. 7. The sensor module according to claim 5, additionally comprising a support structure; wherein the IMU, sensor CPU, sensor module communicator and power supply are each disposed on the support structure. 8. The sensor module according to claim 7, wherein the support structure includes at least one circuit board. 9. The sensor module according to claim 5, additionally comprising a housing, wherein the IMU, sensor CPU, sensor module communicator and power supply are each disposed in the housing. 10. The sensor module according to claim 9, additionally comprising a strap attached to the housing and adapted to connect the housing to a body part of a user. 11. The sensor module according to claim 9, wherein the housing includes a main portion with the sensor CPU, sensor module communicator and power supply disposed therein and an IMU portion connected to the main portion by a conduit, the IMU portion having the IMU disposed therein. 12. A sensor module adapted to be attached to footwear, the sensor module comprising: a support including at least one circuit board;at least one orientation sensors disposed on the support and adapted to detect orientation in at least three axes;a sensor CPU disposed on the support and in communication with the at least one orientation sensor through the at least one circuit board;a sensor module communicator disposed on the support and in communication with the sensor CPU through the at least one circuit board; anda power supply having a battery disposed on the support for supplying power to the sensor module through the circuit board. 13. The sensor module according to claim 12, wherein the sensor CPU receives input signals from the at least one orientation sensor; and wherein the sensor CPU outputs a pitch, a roll and a yaw of the sensor module through the sensor module communicator. 14. The sensor module according to claim 12, additionally comprising at leas... | DEKA Products Limited Partnership | A61B005/103
US08442626 | B2 | 2013-05-14 | Systems and methods for communicating with a computer using brain activity patterns | 2010-06-21 | The embodiments described herein are directed to systems and methods for communicating with a computer. The system includes a capture device having sensors to capture a particular brain activity pattern indicative of the mental activity generated in the user by a particular subject, a data storage device operable for storing a plurality of stored brain activity patterns each of which being associated with at least one computer readable indicia indicative of a subject that generated that brain activity pattern. The system also has a processor operable to receive the captured brain activity pattern, search for matching stored brain activity patterns, and if there is at least one matching stored brain activity pattern, retrieve the at least one indicia associated with the at least one matching stored brain activity pattern. The capture device may be an EEG capture device and the captured and stored brain activity patterns are EEG profiles. | 1. A system for communicating with a computer comprising: a) a capture device wearable by a user, the capture device having sensors to monitor the user's mental activity and to capture a particular brain activity pattern indicative of the mental activity generated in the user by a particular subject, wherein the capture device comprises an electroencephalogram (EEG) capture device and the captured brain activity pattern is a captured EEG profile;b) at least one data storage device operable for storing a plurality of stored EEG profiles, each of the stored EEG profiles being associated with at least one computer readable indicia indicative of a subject that generated that EEG profile, wherein the computer readable indicia comprises at least one keyword;c) at least one processor operatively connected to the capture device and the at least one data storage device, the at least one processor being operable to: i) receive the captured EEG profile,ii) compare the captured EEG profile to each of the plurality of stored EEG profiles in the data storage device to determine if the captured EEG profile matches at least one of the stored EEG profiles, andiii) if there is at least one matching stored EEG profile, retrieve the at least one keyword associated with the at least one matching stored EEG profile,d) at least one keyword information data storage device operatively connected to the at least one processor, the keyword information data storage device storing information relating to various keywords; ande) wherein when at least one keyword associated with the captured EEG profile is retrieved, the at least one processor is further operable to: i) connect to the at least one keyword information data storage device,ii) conduct a search at the at least one keyword information data storage device using the at least one retrieved keyword as a search constraint for information related to the at least one retrieved keyword,iii) if related information is located, obtain the related information associated with the retrieved keywords, andiv) present the related information using an output device. 2. The system according to claim 1, wherein when there are a plurality of matching stored EEG profiles, the at least one processor is further operable to: a) receive an input to identify which of the retrieved keywords are indicative of the subject that generated the mental activity; andb) conduct the search only using the retrieved keywords identified by the input as being indicative of the subject that generated the mental activity. 3. The system according to claim 1 further comprising an input device operatively connected to the at least one processor, and the processor being further operable to: a) receive at least one keyword from the user using the input device, the at least one keyword being indicative of the subject that generated the mental activity;b) associate the at least one keyword with the captured EEG profile; andc) store the captured EEG profile and the... | - | A61B005/04
US08452359 | B2 | 2013-05-28 | Method for building an algorithm for converting spectral information | 2007-10-10 | A system for determining the concentration of an analyte in at least one body fluid in body tissue comprises an infrared light source, a body tissue interface, a detector, and a central processing unit. The body tissue interface is adapted to contact body tissue and to deliver light from the infrared light source to the contacted body tissue. The detector is adapted to receive spectral information corresponding to infrared light transmitted through the portion of body tissue being analyzed and to convert the received spectral information into an electrical signal indicative of the received spectral information. The central processing unit is adapted to compare the electrical signal to an algorithm built upon correlation with the analyte in body fluid, the algorithm adapted to convert the received spectral information into the concentration of the analyte in at least one body fluid. | 1. A method for building an algorithm for converting spectral information obtained from body tissue into the concentration of an analyte in at least one body fluid in the body tissue, the method comprising the acts of: modulating the concentration of the analyte in at least one body fluid in the body tissue to a plurality of predetermined levels within a range of predetermined analyte concentration levels;directing infrared light onto the body tissue of at least one test subject being analyzed during an analyte clamping test;collecting spectral information from the body tissue;collecting data other than spectral information from the body tissue of the at least one test subject during the modulating of the concentration of the analyte in at least one body fluid in the body tissue;modeling spectral information corresponding to analyte concentration levels outside the range of analyte concentration levels; andfiltering the collected and modeled spectral information to remove non-analyte spectral information using one or more chemometric techniques selected from the group consisting of wavelets analysis, orthogonal signal correction, partial least squares regression, principal components analysis, and genetic algorithms. 2. The method of claim 1 further comprising recording invasively determined analyte concentration levels of the body tissue of the at least one test subject in a invasively determined analyte data set. 3. The method of claim 2 further comprising recording the collected spectral information and the modeled spectral information in a spectral data set. 4. The method of claim 3 further comprising normalizing the data of the spectral data set. 5. The method of claim 4 further comprising applying an orthogonal signal correction analysis to the normalized data set to create a corrected spectral data set. 6. The method of claim 5 further comprising filtering the corrected spectral data set by applying a wavelet analysis to form a filtered spectral data set. 7. The method of claim 6 further comprising applying a partial least squares regression analysis to the filtered spectral data set and the invasively determined analyte data set to build an analyte calibration algorithm. 8. The method of claim 1 wherein modulating further comprises conducting an analyte clamping experiment. 9. The method of claim 1 wherein the data are selected from the group consisting of invasively determined analyte concentration levels of the body tissue, temperature of the body tissue, pressure applied to the body tissue, frequency of the infrared light directed onto the body tissue, and time of data collection. 10. The method of claim 1 wherein the analyte is glucose. | Bayer HealthCare LLC | A61B005/1455
US08465436 | B2 | 2013-06-18 | Endoluminal implant with locking and centering fixation system | 2010-04-27 | An implant centering system includes a sensor connected to a hollow cylindrical anchor via at least two struts. The hollow cylindrical anchor is transformable between a radially compressed configuration for delivery and a radially expanded configuration for lodging against a vessel wall. The struts longitudinally relocate the sensor between a first position in which the sensor is longitudinally spaced apart from the radially compressed anchor, and a second position in which the sensor is at least partially within a lumen of the radially expanded anchor and radially centered within vessel. In one embodiment, the struts are heat-set into a curved configuration and an externally applied force longitudinally relocates the sensor until the struts lock over center into their heat-set configuration. In another embodiment, radial expansion of the anchor longitudinally relocates the sensor without an externally applied force. | 1. An implant centering system comprising: a sensor;a hollow cylindrical anchor transformable between a radially compressed configuration operable for delivery within a vasculature and a radially expanded configuration operable for lodging against a vessel wall; andat least two struts each having a first end connected to the sensor and a second end connected to the anchor;wherein the at least two struts are configured such that as the anchor transforms between the radially compressed configuration and the radially expanded configuration the at least two struts longitudinally relocate the sensor between a first position in which the sensor is longitudinally spaced apart from the radially compressed anchor and a second position in which the sensor is at least partially located within a lumen of the radially expanded anchor. 2. The implant centering system of claim 1, wherein the anchor is self-expanding. 3. The implant centering system of claim 1, wherein the anchor is balloon-expandable. 4. The implant centering system of claim 1, wherein the at least two struts are generally straightened when the sensor is in the first position. 5. The implant centering system of claim 1, wherein the at least two struts curve longitudinally inward within the radially expanded anchor when the sensor is in the second position. 6. The implant centering system of claim 5, wherein at least a portion of the at least two struts are heat set in a shape to curve longitudinally within the lumen of the radially expanded anchor. 7. The implant centering system of claim 5, wherein an externally applied force deforms the at least two struts to curve longitudinally inward and lock over-center. 8. The implant centering system of claim 5, wherein radial expansion of the anchor longitudinally relocates the sensor into the second position. 9. The implant centering system of claim 1, wherein each of the at least two struts extend from the sensor to the anchor in the same longitudinal direction. 10. The implant centering system of claim 1, wherein the second end of each of the at least two struts is connected to the anchor an equal longitudinal distance from a first end of the anchor. 11. The implant centering system of claim 5, wherein each of the at least two struts curves more than 90°. | Medtronic Vascular, Inc. | A61B005/021 A61F002/90 A61F002/82 A61F002/88
US09277865 | B2 | 2016-03-08 | Estimating apparatus and estimating method | 2011-03-07 | A photodynamic therapy apparatus as an estimating apparatus is an apparatus for irradiating a tissue having absorbed photo-sensitive pharmaceutical, the photo-sensitive pharmaceutical absorbing an excitation light and emitting fluorescence, with the excitation light emitted from a tip portion of a laser catheter, including a connector, a light source, and a light detection unit. The laser catheter is capable of being attached to and detached from the connector. The light source outputs the excitation light to the laser catheter via the connector. The light detection unit detects intensity or a spectrum of the fluorescence, the fluorescence being entered from the laser catheter via the connector, to estimate whether the tissue has changed because of reaction between the excitation light emitted from the tip portion of the laser catheter and the photo-sensitive pharmaceutical absorbed in the tissue. | 1. An estimating apparatus for therapy for atrial fibrillation, for irradiating a cardiac-muscle tissue having absorbed photo-sensitive pharmaceutical, the photo-sensitive pharmaceutical absorbing an excitation light and emitting fluorescence, with the excitation light emitted from a tip portion of a laser catheter, comprising: a connector which the laser catheter is capable of being attached to and detached from;a light source for outputting the excitation light to the laser catheter via the connector;a detection unit for detecting fluorescence, the fluorescence entering the detection unit from the laser catheter via the connector, to estimate whether the cardiac-muscle tissue is changed because of reaction between the excitation light emitted from the tip portion of the laser catheter and the photo-sensitive pharmaceutical absorbed in the cardiac-muscle tissue, andwhether a contact state of the tip portion of the laser catheter with respect to the cardiac-muscle tissue has changed; anda controller for simultaneously estimating whether the cardiac-muscle tissue has changed because of the reaction between the excitation light emitted from the tip portion of the laser catheter and the photosensitive pharmaceutical absorbed in the cardiac-muscle tissue, and the contact state of the tip portion of the laser catheter with respect to the cardiac-muscle tissue, the controller calculating fluorescence intensity and determining the non-contact state if the controller determines that the fluorescence intensity is equal to or larger than a first threshold; determining the upright-contact state if the controller determines that the minimum value of the fluorescence intensity is equal to or smaller than a second threshold, which is smaller than the first threshold; determining the slanting-contact state if the controller determines that the fluorescence intensity periodically fluctuates between the first threshold and the second threshold; determining whether the fluorescence intensity is attenuated below a threshold; and estimating that there is a cytocidal effect on a tissue irradiated with the excitation light if the controller determines that the fluorescence intensity is attenuated below the threshold. 2. The estimating apparatus according to claim 1, wherein the controller visually reflects a current-estimated-result of the change of the tissue in a peak-estimated-result of the change of the tissue, and outputs a signal for simultaneously informing of the estimated result of the change of the tissue and the estimated result of the contact state. 3. The estimating apparatus according to claim 2, further comprising storage for storing the peak-estimated-result of the change of the tissue, wherein the controller records the current-estimated-result of the change of the tissue in the storage, updates, in a case where the current-estimated-result of the change of the tissue is equal to or larger than the peak-estimated-result of the change of the tissue r... | ARAI MEDPHOTON RESEARCH LABORATORIES, CORPORATION | A61B006/00 A61B005/00 A61N005/06 A61B018/24 A61B018/00 A61B005/0402
US09986936 | B2 | 2018-06-05 | Coil system and method for obtaining volumetric physiological measurements | 2012-12-07 | A coil device is provided having a member adapted to extend around and conform to an outer surface of a subject and a conductor adapted to extend only once around a first portion of the subject. The coil device can be positioned about the subject in order to measure a volume of the subject. When placed about the subject in the presence of a relatively homogeneous magnetic field, the conductor can generate a signal indicative of a volume of the first portion of the subject. The coil device may also include two or more conductors separately generating signals indicating volumes of two or more corresponding portions of the subject. In some cases the coil device includes associated authorization data that can limit use of the coil device. Systems and methods incorporating the coil device are also provided. | 1. A system for measuring volume, the system comprising: an electromagnet configured to produce a magnetic field;a single winding of a conductor configured to cover a portion of a subject for which a volumetric measurement is desired, the conductor, having a plurality of angled segments, configured to wrap around the subject only once in a first direction and extending non-linearly along a width generally perpendicular to the first direction, wherein upon placement of the conductor in the magnetic field the conductor is configured to produce a signal representing an average cross-sectional area, averaged over the width of the conductor, of the portion of the subject, wherein the plurality of angled segments have at least one of varying lengths and varying angles such that the width of the conductor varies along a length of the conductor; anda control system configured to determine a volume of the portion of the subject based on the signal produced by the conductor, wherein a strength of a correlation between the signal and the volume of the portion of the subject depends on a number of and configuration of the angled segments, wherein the signal is proportional to the volume of the portion by a proportionality constant determined based on the width of the conductor corresponding to a distance between a first edge of the conductor and a second edge of the conductor. 2. The system of claim 1, wherein the magnetic field is a time-varying magnetic field. 3. The system of claim 2, wherein the magnetic field has a coefficient of variation of less than five percent throughout a spatial volume that encompasses the conductor when the conductor is placed in the magnetic field. 4. The system of claim 1, wherein the electromagnet is configured to be positioned entirely above the conductor when the conductor is placed in the magnetic field. 5. The system of claim 1, wherein the electromagnet is generally planar. 6. The system of claim 1, wherein the conductor is configured to produce a voltage signal upon placement of the conductor in the magnetic field. 7. The system of claim 1, wherein the conductor is electrically coupled to an electrical lead and wherein the electrical lead is electrically coupled to the control system. 8. The system of claim 1, wherein the conductor comprises triangularly-shaped segments forming a zigzag pattern extending in the first direction, and wherein the width of the conductor is delineated by a top and a bottom of the triangularly-shaped segments. 9. The system of claim 1, wherein the control system is configured to determine the volume by multiplying the signal produced by the conductor by a multiplier. 10. The system of claim 9, wherein the multiplier corresponds to the width of the conductor. 11. The system of claim 9, wherein the multiplier is determined without the use of a spirometer. 12. The system of claim 9, further comprising electronic memory configured to store the multiplier for use by the control system t... | VOLUSENSE AS | A61B005/103 A61B005/117 A61B005/091 A61B005/107 A61B005/00 A61B005/11 A61B005/08 A61B005/113 A61B090/98 A61B090/00
US10194831 | B2 | 2019-02-05 | Apparatus, system and method for imaging and treatment using optical position sensing | 2011-01-14 | An apparatus, system and method for determining a position includes a transducer device (102) configured to receive signals from a console (104) and generate images based upon reflected waves. A flexible cable (108) is coupled to the transducer device to provide excitation energy to the transducer device from the console. An optical fiber (110) has a shape and position corresponding to a shape and position of the cable during operation. A plurality of sensors (122) is in optical communication with the optical fiber. The sensors are configured to measure deflections and bending in the optical fiber such that the deflections and bending in the optical fiber are employed to determine positional information about the transducer device. | 1. An apparatus for determining a position, orientation, and/or shape, comprising: a medical device;a transducer device, said transducer device being configured to receive signals from a console and generate images based upon reflected or transmitted energy;a flexible cable coupled to the transducer device to provide excitation energy to the transducer device from the console;at least one optical fiber having a shape and position corresponding to a shape and position of the medical device during a procedure;at least one other position sensing device, said at least one other position sensing device being configured for sensing the shape and position of the medical device relative to the at least one optical fiber; anda plurality of sensors in optical communication with the at least one optical fiber, the sensors being configured to measure deflections and bending in the optical fiber such that the deflections and bending in the optical fiber and the at least one other position sensing device are employed to determine at least one of a shape and positional information about the medical device during a procedure. 2. The apparatus as recited in claim 1, wherein the plurality of sensors includes Fiber Bragg Gratings distributed over a length of the at least one fiber to measure strain. 3. The apparatus as recited in claim 1, wherein the at least one fiber includes a fiber triplet. 4. The apparatus as recited in claim 1, wherein the at least one other position sensing device includes one of another optical fiber with optical sensors and an electromagnetic sensor. | Koninklijke Philips N.V. | A61B005/06 A61B008/12 A61B008/00 A61B008/08 A61N007/02 A61B034/20
US20130123824 | A1 | 2013-05-16 | LANCING DEVICE WITH CAM-ACTUATED DRIVE AND SEPARATE GUIDANCE | 2012-11-01 | A lancet assembly comprises a housing and a needle carriage movably housed within the housing, the needle carriage adapted to support a needle thereon, the needle carriage having a first end and a second end generally opposite thereto. A needle is mounted to the needle carriage and a guide element is positioned within the housing for guiding the needle carriage for reciprocating translation. A pivotal drive cam is provided for driving the needle carriage in translation and has a cam lobe for engaging the second end of the needle carriage, wherein the needle carriage is guided by the guide element and driven in translation by the pivotal drive cam such that the guidance and drive are kept separate. The pivotal drive cam can be moved between a cocked, retracted position, a fired, retracted position, and an extended position in between the cocked retracted position and the fired, retracted position. The lancet assembly can include a guidance biasing spring for biasing the needle carriage toward a retracted position and a separate drive spring for storing potential energy for pivoting the pivotal drive cam. | 1. A lancet assembly comprising; a housing;a needle carriage movably mounted within the housing, the needle carriage adapted to support a needle thereon, the needle carriage having a first end and a second end generally opposite thereto;a needle mounted to the needle carriage;a guide element positioned within the housing for guiding the needle carriage for reciprocating translation; anda pivotal drive cam for driving the needle carriage in translation and having a cam lobe for engaging the second end of the needle carriage;wherein the needle carriage is guided by the guide element and driven in translation by the pivotal drive cam such that guidance of the needle carriage and drive of the needle carriage are kept substantially separate from one another. 2. A lancet assembly as claimed in claim 1 wherein the pivotal drive cam is movable between a cocked, retracted position, a fired, retracted position, and an extended position between the cocked retracted position and the fired, retracted position. 3. A lancet assembly as claimed in claim 1 further comprising a guidance biasing spring for biasing the needle carriage toward a retracted position and a drive spring for storing potential energy for pivoting the pivotal drive cam. 4. A lancet assembly as claimed in claim 1 further comprising a biasing spring for biasing the needle carriage toward a retracted position and a drive spring for storing potential energy for pivoting the pivotal drive cam, and wherein these springs are separate springs from one another. 5. A lancet assembly as claimed in claim 3 wherein the biasing spring is operative for biasing the needle carriage in translation and the drive spring is operative for pivoting the pivotal drive cam. 6. A lancet assembly as claimed in claim 1 wherein the second end of the needle carriage comprises a cam follower portion for engaging the cam lobe and being driven thereby. 7. A lancet assembly as claimed in claim 1 wherein the needle carriage has an elongate guided surface extending generally axially between the first and second ends of the needle carriage and wherein the guide element includes a guide surface for engaging and guiding the guided surface of the needle carriage. 8. A lancet assembly as claimed in claim 7 wherein the guide element within the housing and the guided surface of the needle carriage define a sliding dovetail connection. 9. A lancet assembly comprising; a housing;a needle carriage movably mounted within the housing, the needle carriage adapted to support a needle thereon, the needle carriage having a first end and a second end generally opposite thereto;a needle mounted to the needle carriage;a guide element positioned within the housing for guiding the needle carriage for reciprocating translation; anda drive mechanism for driving the needle carriage in translation;wherein the needle carriage is guided by the guide element and driven in translation by the drive mechanism and wherein the guidance of the needle ca... | FACET TECHNOLOGIES, LLC | A61B005/151
US09050014 | B2 | 2015-06-09 | System for cardiac arrhythmia detection and characterization | 2012-09-26 | A system for analyzing cardiac electrophysiological signals includes an acquisition processor for acquiring signal data representing heart electrical activity over multiple heart cycles. An individual heart cycle comprises a signal portion between successive sequential R waves. A time interval detector uses a signal peak detector for detecting multiple successive time intervals including individual time intervals comprising a time interval between a first peak occurring in a first heart cycle and a second peak occurring in at least one of, (a) a successive sequential second heart cycle and (b) a third heart cycle successive and sequential to the second heart cycle. A data processor processes the multiple detected successive time intervals by, determining at least one interval parameter of, a mean, variance and standard deviation of the time intervals and generating an alert message in response to the interval parameter. | 1. A system for analyzing cardiac electrophysiological signals, the system comprising: an acquisition processor for acquiring signal data representing heart electrical activity over a plurality of heart cycles, an individual heart cycle comprising a signal portion between successive sequential R waves;a time interval detector using a signal peak detector for detecting a plurality of successive time intervals including individual time intervals comprising a time interval from a first peak of a first wave type occurring in a first heart cycle to a second peak of a second different wave type occurring in at least one of, (a) a successive sequential second heart cycle and(b) a third heart cycle successive and sequential to said second heart cycle; anda data processor for processing the plurality of detected successive time intervals by, determining at least one interval parameter of, a mean, variance and standard deviation of said time intervals and generating an alert message in response to said interval parameter. 2. The system of claim 1, wherein said first peak comprises a P wave. 3. The system of claim 2, wherein said second peak comprises at least one of a, Q wave, S wave, T wave and U wave. 4. The system of claim 1, wherein the first peak comprises an S wave and the second peak comprises a T wave. 5. The system of claim 1, wherein said data processor uses predetermined mapping information, associating ranges of said interval parameter or a value derived from said interval parameter with corresponding medical conditions, and compares said interval parameter or said value derived from said interval parameter, with said ranges and generates an alert message indicating a potential medical condition. 6. A system according to claim 5, wherein said predetermined mapping information associates ranges of said interval parameter or a value derived from said interval parameter with particular patient demographic characteristics and with corresponding medical conditions and said data processor uses patient demographic data including at least one of, age, weight, gender and height in comparing said interval parameter or a value derived from said interval parameter with said ranges and generating an alert message indicating a potential medical condition. 7. The system of claim 1, wherein said data processor uses predetermined mapping information, associating thresholds of said interval parameter or a value derived from said interval parameter with corresponding medical conditions, and compares said interval parameter or said value derived from said interval parameter, with said thresholds and generates an alert message indicating a potential medical condition. 8. A system for analyzing cardiac electrophysiological signals, the system comprising: an acquisition processor for acquiring normal and monitoring signal data representing heart electrical activity over a plurality of heart cycles, an individual heart cycle comprising a signal portion between ... | Siemens Medical Solutions USA, Inc. | A61B005/0468 A61B005/0464 A61B005/0452 A61B005/044
US08465442 | B2 | 2013-06-18 | Handle for steerable catheter | 2004-05-13 | A handle for controlling a steerable catheter can be aligned so that the direction of movement of the catheter is aligned with the orientation of an image on a monitor. In one embodiment, the handle is axially symmetric, allowing a physician to grasp it such that the movement of the catheter is aligned with an image displayed. In another embodiment, the handle is a grip that is rotatable with respect to the controls of a steerable catheter in order to align the movement with the image displayed. | 1. A steerable catheter, including: a catheter shaft having a proximal and a distal end and one or more lumens therein, the shaft further having a longitudinal axis;a handle having a longitudinal axis, a proximal end, and a distal end functionally connected to the proximal end of the catheter shaft;a single steering lever configured to deflect the distal end of the catheter in an up direction, a down direction, a right direction, and a left direction, the single steering lever extending longitudinally from the proximal end of the handle and movably associated with the handle, the steering lever being arranged so that the orientation of the steering lever is independent of the orientation of the handle as the handle is rotated about the longitudinal axis of the handle; andtwo or more pull wires having distal ends secured at or adjacent the distal end of the catheter shaft and proximal ends secured to the steering lever, wherein movement of the steering lever causes the two or more pull wires to be selectively tensioned or released in order to deflect the distal end of the catheter shaft in a number of directions;wherein the handle is rotatable with respect to both the single steering lever and the catheter shaft; andwherein a longitudinal axis of the single steering lever, in a neutral position, is parallel with the longitudinal axis of the handle. 2. The steerable catheter of claim 1, wherein the handle is axially symmetric and surrounds the steering lever so that the user can hold the handle at any position around the steering lever. 3. The steerable catheter of claim 1, wherein the handle is ergonomically shaped. 4. The steerable catheter of claim 1, further comprising an imaging mechanism that produces images of a patient's internal body cavity. 5. The steerable catheter of claim 4, wherein the imaging mechanism includes at least one of a) fiber optic illumination and imaging bundles and b) a solid state imaging sensor. 6. A steerable device, comprising: an axially symmetrical handle having a proximal end and a distal end;a shaft having a proximal end connected to the distal end of the handle, a distal end, and one or more lumens therein, the shaft having at least one deflection position and a neutral position;a first pull wire having a distal end secured at or adjacent the distal end of the shaft and a proximal end; anda single steerable mechanism associated with the handle and connected to the proximal end of the pull wire, the steering mechanism being a lever arm that extends longitudinally and outwardly from the proximal end of the handle, wherein the lever arm has at least one actuated position that selectively tensions and/or releases the pull wire in order to deflect the distal end of the shaft to the at least one deflection position, and a neutral position that returns the distal end of the shaft to the shaft neutral position;wherein the orientation of the lever arm in its neutral position is independent of the orientation of the ... | Boston Scientific Scimed, Inc. | A61B005/00
US08465727 | B2 | 2013-06-18 | Biomarkers for the diagnosis of ALS | 2010-10-06 | Methods for determining the onset of ALS in a subject are provided. One method includes analyzing a sample obtained from the subject for the presence or amount of one or more biomarkers indicative of ALS. In a preferred embodiment, the biomarkers are one or more of the following: C-reactive protein (CRP), cystatin c, plasminogen, complement C3, CysGly-transthyretin, and phosphorylated neurofilament heavy chain (pNFH). The sample is typically cerebral spinal fluid (CSF). The levels or concentrations of the biomarkers can be used to determine the onset of ALS, monitor the progression of ALS, or monitor the progression of a treatment for ALS. | 1. A method for selecting a subject for treatment of amyotrophic lateral sclerosis (ALS) comprising measuring the concentration of phosphorylated neurofilament heavy chain (pNFH) in a blood or cerebral spinal fluid sample obtained from the subject;measuring the concentrations of complement C3 (C3) in the sample;determining a ratio of pNFH to C3; andselecting the subject for treatment if the ratio of pNFH/C3 is greater than 0.000125 and the concentration of pNFH is greater than 0.635 ng/ml,wherein the concentrations of pNFH and C3 are measured by immunoassay or mass spectrometric measures. 2. The method of claim 1 further comprising the step of administering a treatment to the patient. 3. The method of claim 1 wherein the concentration of pNFH and C3 are measured by ELISA. 4. The method of claim 1 wherein the concentration of pNFH and C3 are measured by mass spectrometric measures including Surface Enhanced Laser Dissociation/Ionization Time-of-Flight Mass Spectroscopy (SELDI-TOF-MS) or Liquid Chromatography-Mass Spectroscopy/Mass Spectroscopy (LS-MS/MS). 5. The method of claim 1 wherein the specificity of the method for selecting the subject with ALS is at least 95%. 6. A method for assisting in diagnosing amyotrophic lateral sclerosis (ALS) in a subject comprising: measuring the concentration of phosphorylated neurofilament heavy chain (pNFH) in a blood or cerebral spinal fluid sample obtained from the subject;measuring the concentration of complement C3 (C3) in the sample;measuring the concentration of C Reactive Protein (CRP) in the sample;determining a ratio of pNFH to C3;determining a ratio of pNFH to CRP;wherein a concentration of pNFH greater than 0.635 ng/ml and a ratio of pNFH/C3 greater than 0.000125 and a ratio of pNFH/CRP greater than 0.3755 is indicative of ALS,wherein the concentrations of pNFH, C3, and CRP are measured by immunoassay or mass spectrometric measures. 7. The method of claim 6 wherein the concentration of pNFH, C3, and CRP are measured by ELISA. 8. The method of claim 6 wherein the concentration of pNFH, C3, and CRP are measured by mass spectrometric measures including Surface Enhanced Laser Dissociation/Ionization Time-of-Flight Mass Spectroscopy (SELDI-TOF-MS) or Liquid Chromatography-Mass Spectroscopy/Mass Spectroscopy (LS-MS/MS). 9. The method of claim 6 wherein the specificity of the method for diagnosing the subject with ALS is about 100%. 10. A method for selecting a subject for treatment of amyotrophic lateral sclerosis (ALS) comprising: measuring the concentration of phosphorylated neurofilament heavy chain (pNFH) in a blood or cerebral spinal fluid sample obtained from the subject;measuring the concentration of complement C3 (C3) in the samplemeasuring the concentration of C Reactive Protein (CRP) in the sample,determining a ratio of pNFH to C3;determining a ratio of pNFH to CRP;selecting the subject for treatment when the concentration of pNFH is greater than 0.635 ng/ml and the ratio pNFH/C3 is gre... | University of Pittsburgh—Of the Commonwealth System of Higher Education | A61B005/145 G01N033/48 G01N033/49 A61K035/30 A61P025/02 A61P025/28
US08460196 | B2 | 2013-06-11 | Method and apparatus for monitoring brain activity | 2009-05-29 | Method for monitoring brain activity. Left and right cardiac pulse signals are detected at bilateral locations on a body for a selected number of cardiac cycles. Computing apparatus computes the standard deviation of the left and right pulse signals for the selected number of cardiac cycles. The standard deviations are normalized on the computing apparatus by dividing the left and right standard deviations by the mean of the left and right pulse signals computed over the selected number of cardiac cycles to produce a left and a right Coefficient of Variation of the pulse signals. A Bilateral Pulse Index is generated from the left and right Coefficients of Variation. The Bilateral Pulse Index relates to brain activity. Cardiac pulse signals from a single location on the body may be utilized in some embodiments. | 1. Method for monitoring brain activity comprising: detecting with a sensor or sensors left and right cardiac pulse signals at bilateral locations on a body for a selected number of cardiac cycles;computing on a computing apparatus the standard deviation of the left and right pulse signals for the selected number of cardiac cycles;normalizing on the computing apparatus the standard deviation of the left and right pulse signals by dividing the left and right standard deviations by the mean of the left and right pulse signals, respectively, computed over the selected number of cardiac cycles to produce a left and a right Coefficient of Variation (CV) of the pulse signals; andgenerating a Bilateral Pulse Index (BPI) from the left and right Coefficients of Variation according to the equation BPI=((Left CV+Right CV)/2)+(Absolute (Left CV−Right CV)),wherein BPI relates to brain activity. 2. The method of claim 1 wherein the bilateral locations are left and right earlobes. 3. The method of claim 1 wherein the bilateral locations are left and right portions of a forehead. 4. The method of 1 wherein the bilateral locations are left and right carotid arteries at the neck. 5. The method of claim 1 wherein the brain activity is the sleep state. 6. The method of claim 1 wherein the brain activity is awareness under anesthesia. 7. The method of claim 1 wherein the pulse signals are detected by flesh penetrating electromagnetic radiation sensors. 8. The method of claim 1 wherein the pulse signals are detected by plethysmographic or oximeter sensors. 9. The method of claim 1 wherein the sensor or sensors are selected from the group consisting of optical sensors, RF displacement sensors, capacitance displacement sensors, pressure sensors, acoustic distance sensors, acoustic doppler flow sensors, optical displacement sensors, and ear canal sensors. 10. The method of claim 1 wherein the sensor or sensors are connected to the computing apparatus by cables that limit the introduction of motion artifacts during movement. 11. The method of claim 1 wherein the sensor or sensors form a two-channel instrument. | Atlantis Limited Partnership | A61B005/02
US08449864 | B2 | 2013-05-28 | Neurotensin as a marker and therapeutic target for sepsis | 2007-10-19 | Sepsis is a complex, incompletely understood and often fatal disorder, typically accompanied by hypotension, that is considered to represent a dysregulated host response to an infection. Neurotensin (NT) is 13-amino-acid peptide that, among its multiple effects, induces hypotension. It is shown herein that plasma concentrations of NT are increased in humans with sepsis and in mice after caecal ligation and puncture (CLP), a model of sepsis. Mast cells can degrade NT through neurotensin receptor 1-and neurolysin-dependent mechanisms, diminishing the hypotensive effects of NT, reducing intraperitoneal NT concentrations, and improving survival. These findings show that mast cells can regulate NT concentrations, and identify NT as a biomarker and therapeutic target in sepsis. | 1. A method for the diagnosis of sepsis, the method comprising: determining the level of neurotensin in a blood sample from a mammalian patient suspected of having sepsis, wherein elevated levels of neurotensin relative to a normal control is indicative of sepsis. 2. The method according to claim 1, wherein said patient is a human patient. 3. The method according to claim 2, wherein said determining step comprises measuring the binding of neurotensin to a neurotensin-specific antibody. | The Board of Trustees of the Leland Stanford Junior University | A61B005/145 G01N033/49 C07K016/00
US20130144182 | A1 | 2013-06-06 | SLEEP RESPIRATORY DISORDER EXAMINATION APPARATUS AND METHOD THEREOF | 2012-07-27 | Disclosed is a sleep respiratory disorder examining device which includes a measurement unit which includes at least one conductive fiber and measures a resistance variation in the conductive fiber, a length of the conductive fiber being varied according to movement of a user; and a signal processor which analyzes a sleeping state of the user based on a resistance variation measured by the measurement unit. | 1. A sleep respiratory disorder examining device comprising: a measurement unit which includes at least one conductive fiber and measures a resistance variation in the conductive fiber, a length of the conductive fiber being varied according to movement of a user; anda signal processor which analyzes a sleeping state of the user based on the resistance variation measured by the measurement unit. 2. The sleep respiratory disorder examining device of claim 1, further comprising: a display unit which displays the sleeping state analyzed by the signal processor. 3. The sleep respiratory disorder examining device of claim 2, wherein the display unit includes a liquid crystal screen which displays the sleeping state analyzed by the signal processor in real time. 4. The sleep respiratory disorder examining device of claim 2, wherein the display unit includes a speaker which generates an alarm indicating an abnormal state analyzed by the signal processor in real time. 5. The sleep respiratory disorder examining device of claim 1, further comprising: a transmitter which sends the sleeping state analyzed by the signal processor to an external device. 6. The sleep respiratory disorder examining device of claim 1, wherein the signal processor comprises: a voltage converting unit which converts a resistance variation measured by the measurement unit into a voltage;an analog-to-digital converting unit which converts a voltage measured by the voltage converting unit into a digital value; anda signal computing unit which analyzes a sleeping state of the user based on a digital value converted by the analog-to-digital converting unit. 7. The sleep respiratory disorder examining device of claim 6, wherein the voltage converting unit includes at least one voltage divider, the voltage divider including a reference resistor and a variable resistor. 8. The sleep respiratory disorder examining device of claim 6, wherein the analog-to-digital converting unit includes at least one analog-to-digital converting module and digitizes a voltage measured by the voltage converting unit into a multi-bit digital value through the at least one analog-to-digital converting module. 9. The sleep respiratory disorder examining device of claim 6, wherein the signal computing unit filters a digital value converted by the analog-to-digital converting unit to extract a breathing signal band. 10. The sleep respiratory disorder examining device of claim 6, wherein a sleeping state analyzed by the signal computing unit includes a variation in a breathing rate. 11. The sleep respiratory disorder examining device of claim 6, wherein a sleeping state analyzed by the signal computing unit includes an apnea state. 12. The sleep respiratory disorder examining device of claim 6, wherein a sleeping state analyzed by the signal computing unit includes a periodic limb movement disorder. 13. The sleep respiratory disorder examining device of claim 1, wherein the measurement unit is inserted... | Electronics and Telecommunications Research Institute | A61B005/113
US09113789 | B2 | 2015-08-25 | System and method for estimating electrical conduction delays from immittance values measured using an implantable medical device | 2012-05-31 | Techniques are provided for estimating electrical conduction delays with the heart of a patient based on measured immittance values. In one example, impedance or admittance values are measured within the heart of a patient by a pacemaker or other implantable medical device, then used by the device to estimate cardiac electrical conduction delays. A first set of predetermined conversion factors may be used to convert the measured immittance values into conduction delay values. In some examples, the device then uses the estimated conduction delay values to estimate LAP or other cardiac pressure values. A second set of predetermined conversion factors may be used to convert the estimated conduction delays into pressure values. Techniques are also described for adaptively adjusting pacing parameters based on estimated LAP. | 1. A system for estimating cardiac pressure within a patient using an implantable medical device for implant within a patient, the system comprising: an immittance detection system operative to detect a value representative of electrical immittance within the heart of the patient;an immittance-based electrical conduction delay estimation unit operative to estimate an electrical conduction delay in the heart of the patient from the value representative of immittance; anda conduction delay-based cardiac pressure estimation unit operative to estimate cardiac pressure within the patient from the estimated electrical conduction delay;a controller configured to at least one of, based at least in part on the estimated cardiac pressure:generate instructions for therapy to at least one end user,automatically deliver medication using a drug pump, orautomatically adjust pacing parameters of the implantable medical device. 2. A system for estimating cardiac pressure within a patient using an implantable medical device for implant within a patient, the system comprising: an impedance/admittance measuring circuit configured to detect a value representative of electrical immittance within the heart of the patient;a controller configured to:estimate an electrical conduction delay in the heart of the patient from the value representative of immittance;estimate cardiac pressure within the patient from the estimated electrical conduction delay, andat least one of, based at least in part on the estimated cardiac pressure:generate instructions for therapy to at least one end user,automatically delivery medication using a drug pump, orautomatically adjust pacing parameters of the implantable medical device. 3. The system of claim 2 wherein the impedance/admittance measuring circuit is configured to detect the value representative of electrical immittance by: detecting a value representative of electrical admittance; andconverting the value representative of electrical admittance into a value representative of electrical impedance. 4. The system of claim 2 wherein the impedance/admittance measuring circuit is configured to detect the value representative of electrical immittance by: detecting a value representative of electrical impedance; andconverting the value representative of electrical impedance into a value representative of electrical admittance. 5. The system of claim 2 wherein the impedance/admittance measuring circuit is configured to detect the value representative of electrical immittance by: measuring a raw impedance signal (Z0) along at least one sensing vector passing through the heart of a patient in which the device is implanted; anddetermining an average impedance value (Z) from the raw impedance signal (Z0). 6. The system of claim 5 wherein the controller is configured to estimate electrical conduction delay from the average impedance value (Z) by applying conversion values to the average impedance values to estimate the conduction delay. 7. T... | Pacesetter, Inc. | A61B005/02 A61B005/0215 A61B005/053 A61N001/365 A61B005/00
US08457725 | B1 | 2013-06-04 | Alarm testing and backup for implanted medical devices with vibration alerts | 2012-10-02 | An implanted device which includes a vibrator having a drive motor and a drive circuit. An accelerometer is connected to the vibrator and senses alarm test data related to the displacement of the vibrator. A power source provides electricity to the implanted device and a processor is configured for bi-directional wireless communication. The processor is configured for receiving a command from an external device for performance of an alarm test and the processor analyzes the alarm test data for generating test results. | 1. An implanted device comprising: a vibrator, the vibrator including a drive motor and a drive circuit;an accelerometer coupled to said vibrator and configured for sensing alarm test data related to movement of the vibrator;a power source for providing electricity to the implanted device;a processor configured for bi-directional wireless communication, the processor configured to: receive a command from an external device to perform an alarm test;perform the alarm test and analyze the alarm test data in order to generate alarm test results, and,communicate the alarm test results to the external device. 2. The system of claim 1, in which the sensed alarm test data are reflective of the speed of rotation. 3. The system of claim 1, in which the sensed alarm test data are reflective of the amplitude of vibration. 4. The system of claim 1, in which the alarm test results indicate either a pass or fail status. 5. The system of claim 1, in which the alarm test results contain measurements of the alarm test data. 6. The system of claim 1, in which the alarm test results contain summaries of measurements of the alarm test data. 7. The system of claim 1, in which the external device is a patient programmer. 8. The system of claim 1, in which the external device is an external alarm system device. 9. The system of claim 1, in which the external device is a device to provide communication between the implanted device and a remotely located computer or service. 10. The system of claim 1, wherein the processor is further configured to adjust a characteristic of electricity that is received by the drive circuit to adjust the drive in order to adjust vibration, the adjusting occurring according to a characteristic of the alarm test results. 11. The system of claim 1, wherein the processor is further configured to adjust a characteristic of electricity that is received by the drive circuit, the characteristic being a drive voltage pattern that is received by the drive circuit to adjust the drive and promote vibration to occur at a selected amplitude. 12. The system of claim 1, wherein the processor is further configured to adjust a characteristic of electricity that is received by the drive circuit, the characteristic being a time duration of the drive voltage that is provided to the drive circuit to adjust the drive and promote vibration to occur at a selected amplitude. 13. The system of claim 1, wherein the external device is further configured to receive and process an alarm test result sent by the implanted device. 14. The system of claim 1, wherein the processor is further configured to provide electrical stimulation of a patient's heart. 15. The system of claim 1, wherein the processor is further configured to provide electrical monitoring of a patient's heart. 16. The system of claim 1, wherein the processor is further configured to provide monitoring a signal related to a medical condition of a patient. 17. The system of claim 1, wherein... | Angel Medical Systems, Inc. | A61B005/04
US08439849 | B2 | 2013-05-14 | Intestinal peristalsis detecting device and system and method thereof | 2010-12-28 | An intestinal peristalsis detecting device comprises a radio frequency (RF) signal generator, an antenna, and a mixer. After the RF signal generator sends a pulse signal, the antenna receives the pulse signal and emits a pulse electromagnetic wave to an organism. Thereafter, the antenna receives a response pulse electromagnetic wave reflected from the organism to generate a response pulse signal. The mixer couples with the RF signal generator and the antenna to mix the pulse signal and the response pulse signal. | 1. An intestinal peristalsis detecting device, for detecting an organism without contact, the intestinal peristalsis detecting device comprising: a radio frequency signal generator for transmitting a pulse signal;an antenna for receiving the pulse signal so as to emit a pulse electromagnetic wave in response to the pulse signal, said antenna for receiving a reflected pulse electromagnetic wave to generate a response pulse signal in response to the reflected pulse electromagnetic wave; anda mixer coupled with the radio frequency signal generator and the antenna for mixing the pulse signal and the response pulse signal, wherein the pulse signal and the response pulse signal have a phase difference. 2. The intestinal peristalsis detecting device of claim 1, further comprising a first switch separately coupling with the radio frequency signal generator and the antenna, wherein the first switch transmits the pulse signal to the antenna according to a first control frequency, and wherein the first control frequency is positively correlated with the frequency of the pulse electromagnetic wave emitted from the antenna. 3. The intestinal peristalsis detecting device of claim 2, further comprising a second switch; separately coupling with the mixer and the antenna, wherein the second switch transmits the response pulse signal to the mixer according to a second control frequency, and wherein the second switch transmits the pulse signal to the antenna according to the second control frequency. 4. The intestinal peristalsis detecting device of claim 3, further comprising an oscillator for providing the first control frequency and the second control frequency, wherein the first control frequency is N times the second control frequency, and N is a positive integer. 5. The intestinal peristalsis detecting device of claim 3, further comprising at least one amplifier coupled with the first switch or the second switch for amplifying the pulse signal or the response pulse signal passing through the amplifier. 6. An intestinal peristalsis detecting system for detecting an organism without contact, the intestinal peristalsis detecting system comprising: an intestinal peristalsis detecting device comprising: a radio frequency signal generator for transmitting a pulse signal;an antenna for receiving the pulse signal to emitting a pulse electromagnetic wave in response to the pulse signal and for receiving a reflected pulse electromagnetic wave, said antenna for generating a response pulse signal in response to the reflected pulse electromagnetic wave; anda mixer coupled with the radio frequency signal generator and the antenna, for mixing the pulse signal and the response pulse signal;a filter unit for filtering the mixed pulse signal and the mixed response pulse signal to transmit a low-frequency signal of the pulse signal and the response signal; anda signal processor coupled with the filter unit, the signal processor comprising: a tunable band-pass filter module... | Industrial Technology Research Institute | A61B005/103 A61B005/117 A61B005/00 G06K009/00
US08452404 | B1 | 2013-05-28 | Ischemia detection systems for paced-patients having three different detection modes | 2009-11-24 | A device for detecting cardiac ischemia is disclosed. The device includes a processor that is configured to operate in three different modes according to relative frequency of different beat types. If beats of a first beat type, such as ventricularly paced beats, are predominant, the processor ignores other beat types and performs ischemia detection only on ventricularly paced beats. Conversely, if beats of a second beat type, such as sinus or atrially paced beats, are predominant, the processor ignores ventricularly paced beats and performs ischemia detection only on sinus or atrially paced beats. If there is a mixture of beat types such that neither predominates, the processor performs ischemia detection on both beat types. | 1. An implantable medical device including: at least one electrode adapted to be located within the heart to sense an electrical signal from the heart;electrical circuitry configured to amplify and digitize the electrical signal;memory storage coupled to the electrical circuitry for storing the digitized electrical signal;a processor configured to: distinguish between supraventricular beats and ventricularly paced beats;identify which of at least three pacing modes of operation is active at any time, wherein a first pacing mode is identified when the number of ventricularly paced beats is sufficiently small to meet a first criterion and ischemic event is identified based on supraventricular beats, wherein a second pacing mode is identified when the number of supraventricular beats is sufficiently small to meet a second criterion and ischemic event is identified based on ventricularly paced beats, and a third pacing mode is identified when the number of ventricularly paced beats and the number of supraventricular beats are large that neither the first nor the second criteria are met and ischemic event is identified as a function of supraventricular beats and ventricularly paced beats;identify ischemic events by implementing an ischemia detection protocol specific to that mode, and applying the ischemia detection protocol to the digitized electrical signal. 2. The device of claim 1 wherein the ischemia detection protocol for the first mode of pacing processes only supraventricular beats and ignores ventricularly paced beats. 3. The device of claim 2 wherein the processor is further configured to: calculate a baseline value from supraventricular beats processed over an earlier time period;detect ischemia by comparing the ST segment of the supraventricular beats to a baseline value. 4. The device of claim 1 wherein the ischemia detection protocol for the second mode of pacing processes only ventricularly paced beats and ignores supraventricular beats. 5. The device of claim 4 wherein the processor is further configured to: calculate a baseline value from ventricular paced beats processed over an earlier time period;detect ischemia by comparing the ST segment of the ventricularly paced beats to a baseline value. 6. The device of claim 4 wherein the processor is further configured to detect ischemia by comparing the ST segment of the ventricularly paced beats to a paced beat reference value. 7. The device of claim 4 wherein the processor is further configured to detect ischemia by comparing the ST segment of the ventricularly paced beats to a non-paced beat reference value that is adjusted by a correction factor to compensate for an estimated difference in the reference values of paced and non-ventricularly paced beats. 8. The device of claim 1 wherein the ischemia detection protocol for the third mode of pacing includes a comparison of current data during periods of pacing and non-pacing when no ischemia was detected to reference data collected... | Angel Medical Systems, Inc. | A61N001/00 A61B005/0402
US08437824 | B2 | 2013-05-07 | Body-worn pulse oximeter | 2009-09-14 | The invention provides a body-worn system that continuously measures pulse oximetry and blood pressure, along with motion, posture, and activity level, from an ambulatory patient. The system features an oximetry probe that comfortably clips to the base of the patient's thumb, thereby freeing up their fingers for conventional activities in a hospital, such as reading and eating. The probe secures to the thumb and measures time-dependent signals corresponding to LEDs operating near 660 and 905 nm. Analog versions of these signals pass through a low-profile cable to a wrist-worn transceiver that encloses a processing unit. Also within the wrist-worn transceiver is an accelerometer, a wireless system that sends information through a network to a remote receiver, e.g. a computer located in a central nursing station. | 1. A method for monitoring a patient, comprising: (a) measuring a first time-dependent signal by detecting a first radiation emitted by a first radiation source after the first radiation passes through a portion of the patient;(b) measuring a second time-dependent signal by detecting electrical signals from the patient using at least two electrodes, and processing the electrical signals with an electrical circuit to form the second time-dependent signal;(c) measuring a time-dependent motion signal with at least one motion sensor;(d) processing the first and second time-dependent signals to determine a transit time corresponding to a single heartbeat in a collection of heartbeats;(e) processing multiple transit times, each corresponding to a heartbeat within the collection of heartbeats, with a first algorithm to identify a portion of the first time-dependent signal that may be affected by motion;(f) analyzing the time-dependent motion signal to estimate if the portion of the first time-dependent signal is affected by motion;(g) applying a mathematical filter that processes both the portion of the first time-dependent signal and a numerical template representing a pre-determined portion of a time-dependent signal if it is determined that the portion of the first time-dependent signal is affected by motion;(h) determining a filtered version of at least a portion of the first time-dependent signal with the mathematical filter; and(i) processing the filtered version of the first time-dependent signal to determine a oxygen saturation value for the patient. 2. The method of claim 1, wherein step (e) further comprises determining a transit time that has a high or low value that lies outside a pre-determined range. 3. The method of claim 2, wherein step (e) further comprises applying a statistical filter to the multiple transit times to determine the transit time that lies outside a pre-determined range. 4. The method of claim 3, wherein the statistical filter comprises taking an average and standard deviation of the multiple transit times, and determining transit times that fall outside the average by more than a multiple of one standard deviation. 5. The method of claim 1, wherein step (f) further comprises comparing an amplitude of the time-dependent motion signal to a pre-determined value to estimate if the portion of the first time-dependent signal is affected by motion. 6. The method of claim 1, wherein step (f) further comprises comparing a power value from a frequency-domain spectrum calculated from the time-dependent motion signal to a pre-determined value to estimate if the portion of the first time-dependent signal is affected by motion. 7. The method of claim 1, wherein the mathematical filter of step (g) is a matched filter that processes both the portion of the first time-dependent signal and a numerical template representing a pre-determined portion of a time-dependent signal if it is determined that the portion of the first time-dep... | Sotera Wireless, Inc. | A61B005/1455
US20130131498 | A1 | 2013-05-23 | ADJUSTABLE MRI HEAD COIL APPARATUS AND MRI SYSTEM | 2012-12-19 | An adjustable MRI head coil apparatus includes a plurality of plates. Each of the plurality of plates includes a plurality of RF receive elements arranged in a fixed orientation. The adjustable MRI head coil apparatus also includes a support coupled to at least one of the plurality of plates. The support includes a ball head mechanism configured to allow tilting of the adjustable MRI head coil apparatus in a least one direction. | 1. An adjustable MRI head coil apparatus comprising: a plurality of plates, each of the plurality of plates comprising a plurality of RF receive elements arranged in a fixed orientation; anda support coupled to at least one of the plurality of plates, the support comprising a ball head mechanism configured to allow tilting of the adjustable MRI head coil apparatus in a least one direction. 2. An adjustable MRI head coil apparatus according to claim 1, wherein the plurality of plates comprises a back plate adapted to fit on a back of a patient's head and the support is coupled to the back plate. 3. An adjustable MRI head coil apparatus according to claim 2, therein the plurality of plates comprises a front plate adapted to fit on a front of the patient's head. 4. An adjustable MR head coil apparatus according to claim 3, wherein the front plate is coupled to the back plate by a first hinged arm. 5. An adjustable MRI head coil apparatus according to claim 3, wherein the plurality of plates comprises a left plate adapted to fit on a left die of the patient's head. 6. An adjustable MRI head coil apparatus according to claim 5, wherein the left plate is coupled to the back plate by a second hinged arm. 7. An adjustable MRI head coil apparatus according to claim 5, wherein the plurality of plates comprises a right plate adapted to fit on a right side of the patient's head. 8. An adjustable MRI head coil apparatus according to claim 7, wherein the right plate is coupled to the back plate by a third hinged arm. 9. An adjustable MRI head coil apparatus according to claim 7, wherein the front plate, the back plate, the left plate and the right plate comprise complementary shapes to fit together in order to substantially surround the patient's head. 10. An adjustable MRI head coil apparatus comprising: a back plate comprising a first plurality of RF receive elements and adapted to fit on a back of a patient's head;a front plate comprising a second plurality of RF receive elements;a first hinged arm connecting the front plate and the back plate;a left plate comprising a third plurality of RF receive elements;a second hinged arm connecting the left plate and the back plate;a right plate comprising a fourth plurality of RF receive elements; anda third hinged arm connecting the left plate and the back plate. 11. An adjustable MRI head coil apparatus according to claim 10, further comprising a support coupled to the back plate, the support comprising a ball head mechanism configured to allow tilting of the adjustable MRI head coil apparatus in a least one direction 12. An adjustable MRI head coil apparatus according to claim 10, wherein the front plate, the back plate, the left plate and the right plate are configured to fit together in a complementary manner. 13. An adjustable MRI head coil apparatus according to claim 10, wherein the first hinged arm is configured to allow movement of the front plate from an open position to a closed position. 14.... | GENERAL ELECTRIC COMPANY | A61B005/055 A61B005/00 G01R033/34
US09474462 | B2 | 2016-10-25 | Systems and methods for dynamic adjustable spatial granularity for EEG display | 2012-12-27 | A method for organizing and displaying EEG data obtained from C EEG channels on a computer system in a user-friendly manner includes placing the C EEG channels into a schematic placement diagram dividing the C EEG channels, using a processor, into G channel groups for each of the G channel groups, combining any of the C EEG channels in such G channel group, using a processor, into a single trace, and for each of the G channel groups, displaying the single trace. A system for organizing and displaying EEG data is also provided. | 1. A method for organizing and displaying EEG data obtained from a plurality of EEG channels on a computer system in a user-friendly manner, comprising: placing the plurality of EEG channels into a schematic placement diagram;dividing the plurality of EEG channels, using a processor configured to receive EEG signals from an EEG sensor array, into a plurality of channel groups, wherein the plurality of channel groups are determined based on the physical layout of the plurality of EEG channels;producing a single trace for each channel group using a processor configured to combine two or more of the plurality of EEG channels in the channel group into the single trace;for each of the plurality of channel groups, displaying the single trace. 2. The method of claim 1, further comprising selecting a plurality of the plurality of channel groups for zooming out. 3. The method of claim 2, further comprising merging the selected plurality of the plurality of channel groups into a new single trace. 4. The method of claim 1, further comprising selecting one of the plurality of channel groups for zooming in. 5. The method of claim 4, further comprising dividing the selected one channel group into a plurality of composite channels. 6. The method of claim 1, further comprising displaying a montage. 7. The method of claim 1, further comprising saving settings for later use or sharing. 8. The method of claim 1, further comprising computing a specific feature from the plurality of EEG channels. 9. The method of claim 8, further comprising mapping the specific feature to a current set of the plurality of channel groups. 10. The method of claim 9, wherein mapping the specific feature includes summing a number of detections of the specific feature for a predetermined time slice within each of the plurality of channel groups. 11. The method of claim 9, further comprising encoding the feature into an EEG display. 12. The method of claim 11, wherein encoding the feature into the EEG display includes changing a color of an EEG trace using a color spectrum. 13. The method of claim 8, wherein the specific feature is a high-frequency oscillation. 14. The method of claim 8, wherein the specific feature is coherence. 15. A system for organizing and displaying EEG data obtained from a plurality of EEG channels on a computer system in a user-friendly manner, comprising: a processor programmed with logic for: placing the plurality of EEG channels into a schematic placement diagram;dividing the plurality of EEG channels into a plurality of channel groups, wherein the plurality of channel groups are determined based on the physical layout of the plurality of EEG channels;producing a single trace for each channel group using a processor configured to combine two or more of the plurality of EEG channels in the channel group into the single trace; andfor each of the plurality of channel groups, displaying the single trace. 16. The system of claim 15, the processor furth... | THE TRUSTEES OF COLUMBIA UNIVERSITY IN THE CITY OF NEW YORK | A61B005/00 A61B005/04 A61B005/0476
US09895104 | B2 | 2018-02-20 | Method and device for reference point indentation without a reference probe | 2011-07-12 | The device performs reference point indentation without a reference probe. The indentation distance is measured relative to the instrument which remains substantially stationary during the impact process, which occurs on the order of one millisecond. In one embodiment, an impact motion with a peak force of order 28N creates an indentation in bone with a depth of approximately 150 μm during which the instrument case moves less than 1 μm. Thus the error in measuring indentation depth due to the motion of the case is less than 1%, making a reference probe unnecessary. Further, this “error” is consistent and can be corrected. In one embodiment, the device measures the fracture resistance of hard tissues by actually creating microscopic fractures in the hard tissues in a measured way. It creates these microscopic fractures by impacting the sample with a sharpened probe. The indentation distance in the sample is correlated with fracture resistance. | 1. A probe device for indentation of a material without the use of a reference probe comprising: a housing having a mass, wherein the housing comprises an inner housing and an outer housing moveable relative to each other;a force generator configured to apply a predetermined force for a predetermined period of time, wherein the force generator is a spring biased impact mass;a test probe having a proximal end operatively coupled to the force generator, wherein the probe is designed to penetrate through soft tissue;a force generator trigger; wherein the trigger comprises a ball trigger disposed in the inner housing and configured to actuate upon contact with the outer housing and,a measurement device configured to monitor the displacement of the test probe upon actuation of the trigger; wherein;the housing mass, the predetermined force applied by the force generator, and the predetermined time the force is applied are selected such that the housing moves less than 1 μm during displacement of the test probe. 2. The device of claim 1, wherein the measurement device comprises a flexure assembly comprising a plurality of strain gauges. 3. The device of claim 1, further comprising a data acquisition unit having a display configured to output one or more measurements made with the test probe. 4. The device of claim 3, wherein the data acquisition unit is integrated into the housing. 5. The device of claim 3, wherein the data acquisition unit comprises an amplifier operatively coupled to an output of the measurement device. 6. The device of claim 5, further comprising at least one processor configured to receive an output of the amplifier. 7. The device of claim 1, wherein the test probe comprises a probe stop. 8. The device of claim 1, further comprising a level indicator disposed on the housing. 9. The device of claim 1, further comprising a guide member disposed at a distal end of the housing and configured to retain the test probe therein. 10. The device of claim 1, wherein the spring-biased impact mass is interposed in the housing between a primary spring and a secondary spring. 11. The device of claim 1, wherein the device is configured to be hand-held. 12. A probe device for indentation of a material without the use of a reference probe comprising: a housing having mass;a force generator configured to apply a predetermined force for a predetermined period of time, wherein the force generator is a spring biased impact mass, and wherein the spring-biased impact mass is interposed in the housing between a primary spring and a secondary spring;a test probe having a proximal end operatively coupled to the force generator, wherein the probe is designed to penetrate through soft tissue;a force generator trigger; and,a measurement device configured to monitor the displacement of the test probe upon actuation of the trigger; wherein;the housing mass, the predetermined force applied by the force generator, and the predetermined time the force is a... | The Regents of the University of California | A61B019/00 A61B005/00 G01N003/42 A61C019/04
US09402570 | B2 | 2016-08-02 | Analyte sensor devices, connections, and methods | 2012-12-11 | Devices associated with on-body analyte sensor units are disclosed. These devices include any of packaging and/or loading systems, applicators and elements of the on-body sensor units themselves. Also, various approaches to connecting electrochemical analyte sensors to and/or within associated on-body analyte sensor units are disclosed. The connector approaches variously involve the use of unique sensor and ancillary element arrangements to facilitate assembly of separate electronics assemblies and sensor elements that are kept apart until the end user brings them together. | 1. An apparatus comprising: a first assembly including a portion of an on-body device;a second assembly coupleable to the first assembly to form the on-body device and a sharp supporting a sensor of the on-body device;an applicator assembly releasably coupled to the first assembly; anda container releasably coupled to the second assembly,wherein in response to force applied to the applicator assembly along a longitudinal axis that drives the applicator assembly into the container, the applicator assembly releases and retrieves the second assembly from the container and couples the first assembly to the second assembly to form the on-body device releasably held within the applicator assembly, andwherein the on-body device once held within the applicator assembly is ready to be applied. 2. The apparatus of claim 1 wherein in response to a force applied to the applicator assembly along the longitudinal axis with the applicator assembly loaded with the on-body device and held against a user, the applicator assembly collapses along the longitudinal axis, drives the sharp supporting the sensor of the on-body device through skin of the user in a direction along the longitudinal axis, releases the on-body device from the applicator assembly upon the applicator assembly reaching a fully collapsed position, adheres the on-body device to the skin of the user, and retracts the sharp into the applicator assembly leaving the sensor in the user. 3. The apparatus of claim 2 wherein the applicator assembly includes an isolated inner space defined by an enclosure and a carrier of the first assembly, and wherein the sharp is entirely contained in the inner space when retracted into the applicator assembly. 4. The apparatus of claim 1 wherein the first assembly is an electronics assembly including sensor electronics and an enclosure surrounding the sensor electronics, the sensor electronics including a processor and a communications facility; and wherein the second assembly is a sensor assembly including a sensor, a sharp supporting the sensor, a support structure, and a connector coupled to the sensor and coupleable to the sensor electronics, the support structure supporting the connector and sensor, and releasably supporting the sharp. 5. The apparatus of claim 1 wherein the second assembly is an electronics assembly including sensor electronics and an enclosure surrounding the sensor electronics, the sensor electronics including a processor and a communications facility; and wherein the first assembly is a sensor assembly including a sensor, a sharp supporting the sensor, a support structure, and a connector coupled to the sensor and coupleable to the sensor electronics, the support structure supporting the connector and sensor, and releasably supporting the sharp. 6. An apparatus comprising: an electronics assembly including sensor electronics;a sensor assembly including a sensor coupleable to the sensor electronics;an applicator assembly releasably coupled... | ABBOTT DIABETES CARE INC. | A61B005/00 A61B005/145 A61B005/15 A61B005/151 A61B005/157
US09445721 | B2 | 2016-09-20 | MR gamma hybrid imaging system | 2011-02-10 | A pendant breast imaging system that operates with a MRI system and which allows a planar gamma camera breast imaging system to be positioned away from the breast area while MRI imaging is occurring, and which then moves into breast imaging position after MRI imaging is complete, and which can again be removed from the breast area to allow intervention to occur is described. It may use various collimator or scintillator materials and designs. | 1. A method of imaging a breast comprising: providing a patient lying on a table, said table having a raised platform with openings for the face and breasts of the patient;providing a bore based or slab based magnetic resonance imaging (MRI) system having a radiofrequency (RF) coil, said RF coil having an opening therein, said MRI system generating a fringe field;generating an MRI image of the breast of interest by placing the RF coil proximal to the breast of interest;providing a magnetic resonance imaging (MRI) compatible gamma camera comprising: an MRI-compatible gamma camera head arranged to be inserted through the opening in said RF coil;a gamma shield; anda processing system connected to the gamma camera head by cabling,said gamma camera head being connected to an articulated arm and said gamma camera being located at a first position outside of the fringe field of the MRI system;moving said articulated arm to move said gamma camera head from said first position to a second position wherein the gamma camera head is closer to the breast of interest than the inner diameter of the RF coil, said articulated arm moving from said first position to said second position by inserting the gamma camera head through the opening in the RF coil; andgenerating a gamma image of the breast of interest with said gamma camera, characterized in that the magnetic resonance imaging and the gamma imaging are carried out sequentially and the patient is not moved or repositioned during either imaging process. 2. The method according to claim 1 wherein the gamma camera head comprises a collimator, a scintillator, a detector and an electronics assembly. 3. The method according to claim 1 wherein the gamma camera head is planar. 4. The method according to claim 1 wherein the gamma camera head is connected to an articulated arm for positioning the gamma camera head. 5. The method according to claim 1 further comprising a breast paddle for holding a patient's breast during imaging. 6. The method according to claim 5, wherein the gamma camera head includes alignment protrusions for aligning the gamma camera head onto the breast paddle. 7. The method according to claim 1 wherein the opening in the RF coil is a slot in the RF coil. 8. The method according to claim 1 wherein the opening in the RF coil is formed by removing a portion of the RF coil. 9. The method according to claim 1 wherein the opening in the RF coil is formed by deforming the RF coil. 10. The method according to claim 1 wherein the positioning of the gamma camera is determined by the results of the magnetic resonance imaging. 11. The method according to claim 1 wherein the magnetic resonance image and the gamma image are co-registered. 12. A pendant breast imaging system comprising: a table for a patient to rest thereon, said table having a raised platform with openings for the face and breasts of the patient;a bore based or slab based magnetic resonance imaging (MRI) system having a radiofreque... |  | A61B005/055 A61B005/00 A61B006/04 G01T001/16 A61B006/03 G01R033/48 A61B006/10 A61B006/00 G01R033/34
US09572527 | B2 | 2017-02-21 | Skin permeation device for analyte sensing or transdermal drug delivery | 2013-01-22 | Devices, systems, kits and methods for increasing the skin's permeability controlled by measured skin electrical parameter are described herein. They may be used for transdermal drug delivery and/or analyte extraction or measurement. The controlled abrasion device contains (i) a hand piece, (ii) an abrasive tip, (iii) a feedback control mechanism, (iv) two or more electrodes, and (v) an electrical motor. The feedback control mechanism may be an internal feedback control mechanism or an external feedback control. The kit contains the controlled abrasion-device, one or more abrasive tips, optionally with a wetting fluid. The method for increasing the skin's permeability requires applying the controlled abrasion device to a portion of the skin's surface for a short period of time, until the desired level of permeability is reached. Then the abrasion device is removed, and a drug delivery composition or device or an analyte sensor is applied to the treated site. | 1. A controlled abrasion device comprising a hand piece, an abrasive tip, a feedback control mechanism, and an electrical motor, wherein the feedback control mechanism comprises (a) a source electrode that applies an electrical signal to an area of skin, (b) a return electrode and (c) a controller, and wherein the feedback control mechanism measures in real time dynamic change of an electrical parameter at a skin site and calculates a rate of change in the electrical parameter over time when the device is applied to the skin to control the level of skin abrasion,wherein the electrical signal does not cause permanent damage to the skin, andwherein, after the rate of change in the electrical parameter reaches a maximum value, the controller stops the abrasion when the rate of change in the electrical parameter decreases to a set percentage of the maximum value or a preset value that is less than the maximum value. 2. The device of claim 1, wherein the feedback control mechanism is an internal feedback control mechanism. 3. The device of claim 1, wherein the return electrode is located at the proximal end of the hand piece. 4. The device of claim 1, wherein the abrasive tip comprises a conductive material. 5. The device of claim 4, wherein the abrasive tip is the source electrode. 6. The device of claim 1, wherein the abrasive tip is a disposable abrasive tip. 7. The device of claim 1, wherein the source electrode and the return electrode are in electrical communication with the controller. 8. The device of claim 1, wherein the source electrode is located in the abrasive tip. 9. A method for reducing the impedance of a skin site comprising applying an abrasive tip of a controlled abrasion device to the skin site, wherein the device comprises a hand piece, the abrasive tip, a feedback control mechanism, and an electrical motor, wherein the feedback control mechanism comprises (a) a source electrode that applies an electrical signal to an area of the skin site, (b) a return electrode and (c) a controller,wherein the feedback control mechanism measures in real time dynamic change of an electrical parameter at a skin site and calculates a rate of change in the electrical parameter over time when the device is applied to the skin to control the level of skin abrasion, wherein the electrical signal does not cause permanent damage to the skin,turning the electrical motor on,measuring the electrical parameter of the skin site, andafter the rate of change in the electrical parameter reaches a maximum value, stopping the abrasion when the rate of change in the electrical parameter decreases to a set percentage of the maximum value or a preset value that is less than the maximum value. 10. The method of claim 9, wherein the step of measuring the electrical parameter of the skin site comprises applying an electrical current between the source electrode and the return electrode. 11. The method of claim 9, wherein the return electrode is located in an o... | Echo Therapeutics, Inc. | A61B005/05 A61B005/00 A61B005/053 A61B017/54 A61B018/20 A61N001/04 A61N001/32 A61B017/00 A61B017/32 A61B018/00 A61M037/00
US09717449 | B2 | 2017-08-01 | Systems and methods for processing sensor data | 2013-01-15 | Systems and methods for processing sensor data are provided. In some embodiments, systems and methods are provided for calibration of a continuous analyte sensor. In some embodiments, systems and methods are provided for classification of a level of noise on a sensor signal. In some embodiments, systems and methods are provided for determining a rate of change for analyte concentration based on a continuous sensor signal. In some embodiments, systems and methods for alerting or alarming a patient based on prediction of glucose concentration are provided. | 1. A method for generating analyte measurements of a host, the method comprising: generating sensor data during a first time period using an analyte sensor coupled to a sensor electronics unit, wherein the sensor electronics unit is adhered to a body of a host;receiving, using a receiver in wireless communication with the sensor electronics unit, a reference analyte value generated by a reference analyte monitor;responsive to receiving the reference analyte value, determining a first estimated analyte concentration value to display using an immediate calibration algorithm that includes matching the reference analyte value to a sensor data point closest with respect to time, wherein the first estimated analyte concentration value is associated with the analyte concentration of the host at a point in time;determining a second estimated analyte concentration value to display using the reference analyte value and the sensor data for the first time period in a standard calibration algorithm that is different from the immediate calibration algorithm, wherein the standard calibration algorithm includes re-matching the reference analyte value to an optimal sensor data point or points, and wherein the second estimated analyte concentration value is associated with the analyte concentration of the host at the same point in time as the first estimated analyte concentration value; anddisplaying, on a display of the receiver, a numerical analyte value selected from the first estimated analyte value and the second estimated analyte value, wherein the first estimated analyte concentration value is selected as the displayed numerical value until the second estimated analyte concentration is available, and subsequently selecting the second estimated analyte concentration value to be the displayed numerical value. 2. The method of claim 1, wherein the sensor data for the first time period is not used to determine the first estimated analyte concentration value. 3. A method for generating analyte measurements of a host, the method comprising: generating sensor data during a first time period using an analyte sensor coupled to a sensor electronics unit, wherein the sensor electronics unit is adhered to a body of a host;receiving, using a receiver in wireless communication with the sensor electronics unit, a reference analyte value generated by a reference analyte monitor;responsive to receiving the reference analyte value, determining a first estimated analyte concentration value associated with a point in time to display using an immediate calibration algorithm that includes matching the reference analyte value to a sensor data point closest with respect to time;projecting an analyte concentration value, wherein using the immediate calibration algorithm comprises comparing the projected analyte concentration value to the reference data value;determining a second estimated analyte concentration value associated with the point in time to display using the reference... | DexCom, Inc. | A61B005/00 A61B005/1477 A61B005/145 A61B005/1486 A61B005/1495
US20130137972 | A1 | 2013-05-30 | IMPLANTABLE MARKER FOR A SURGICAL NAVIGATION SYSTEM, THE MARKER HAVING A SPIKE FOR REMOVABLY SECURING THE MARKER TO THE TISSUE TO BE TRACKED | 2012-09-17 | A marker for use with a surgical navigation system for tracking the tissue with which the marker is associated. The overall dimensions of the mark is such that it is shaped to be disposed below the skin of the patient in which the marker is implanted. The marker has a stem or a spike that allows the marker to be implanted in hard tissue such as bone. A head, containing navigation system components is located above the stem or spike. Once the procedure is completed the marker is removed from the patient by breaking the head free from the stem Alternatively the head may be rotated to cause the whole of the marker to break free from the bone in which the marker is implanted. | 1. A tissue marker for use with a surgical navigation system, said tissue marker including: a body the body including an interface component for holding the marker to the tissue the position of which is to be tracked;navigation system components attached to the body for exchanging signals with a navigation system so that the position and orientation of the body can be determined, wherein the body including said navigation components attached to said body are dimensioned to be located below the skin; anda flexible tether that extends from said body, said tether dimensioned to extend above the skin and attached to the body so that, when a force is applied to the tether, said tether applies a pull force on the body without applying a torque force. 2. The tissue marker of claim 1, wherein the navigation system components are configured to receive signals broadcast by a complementary navigation system component located above the skin. 3. The tissue marker of claim 1, wherein the navigation system components are configured to emit or detect the presence of EM or RF energy. 4. The tissue marker of claim 1, further including at least one conductor that extends from the body for electrically connecting the navigation components in the body to complementary navigation system components located above skin level. 5. The tissue marker of claim 4, wherein said tether and said at least one conductor are contained in a common sheath that extends from the body to above the skin level. 6-18. (canceled) 19. A marker for use with a surgical navigation system, said marker including: a head;transducer components disposed in said head for receiving EM or RF signals from a complementary navigation system component or transmitting EM or RF signals to a complementary navigation system component; anda stem formed from biocompatible material that extends outwardly from said head, said stem having features for engaging bone so that the stem is held to the bone and a separation section that, in comparison to an adjacent portion of said stem, is of lower mechanical strength so that, when an extraction force is applied to said head, said stem separates at the separation section so that head can be withdrawn away from said stem features that hold said stem to the bone. 20. The marker of claim 19, wherein the stem separation section is formed so that in comparison to the rest of said stem, the separation section is of low tensile strength. 21. The marker of claim 19, wherein said head is formed with features to which a removal tool can engage. 22. The marker of claim 19, wherein said stem has a proximal end adjacent said head and a distal end spaced from said head and the stem separation section is adjacent the proximal end of said stem. 23. The marker of claim 19, wherein said stem is formed with barbs that hold said stem to the bone. 24. The marker of claim 19, wherein said stem is formed with indentions, the indentations defining the stem separation section. | - | A61B005/06
US20130150730 | A1 | 2013-06-13 | COOLING SYSTEM FOR A PHOTOCOSMETIC DEVICE | 2013-02-04 | Photocosmetic device for use in medical or non-medical environments (e.g., a home, barbershop, or spa), which can be used for a variety of tissue treatments. Radiation is delivered to the tissue via optical systems designed to pattern the radiation and project the radiation to a particular depth. The device has a variety of cooling systems including phase change cooling solids and liquids to cool treated skin and the radiation sources. Contact sensors and motion sensor may be used to enhance treatment. The device may be modular to facilitate manufacture and replacement of parts. | 1. A device for measuring the pigmentation level of skin, comprising: a handpiece adapted for contact with the skin;a light source configured to illuminate the skin;a contact sensor coupled to the handpiece, wherein the contact sensor is capable of determining if the handpiece is in contact with the skin; andan optical sensor coupled to the handpiece, wherein the optical sensor measures illumination reflected from the skin and is configured to calculate and output skin pigmentation level based on the measurement of illumination reflected from the skin, and wherein pigmentation level measurement is enabled when the contact sensor detects contact between the handpiece and the skin. 2. The device of claim 1, wherein the optical sensor is at least one of a CCD or a CMOS device. 3. The device of claim 1, wherein the contact sensor is at least one of an optical sensor, an electrical sensor, a mechanical sensor, and a temperature sensor. | PALOMAR MEDICAL TECHNOLOGIES, INC. | A61B005/00
US20130131477 | A1 | 2013-05-23 | PULSE OXIMETRY SYSTEM | 2012-11-14 | Systems and methods for estimating a saturation level of oxygen in hemoglobin (SpO2) are provided. In some aspects, a system includes a detector module configured to receive an oximeter output signal indicative of light absorption in a patient. The oximeter output signal alternates between infrared light components and red light components, and includes a first portion obtained at least partly during switching from at least one of the infrared components to at least one of the red components. The oximeter output signal also includes a second portion obtained at least partly during switching from at least one of the red components to at least one of the infrared components. The system also includes a processing module configured to estimate an SpO2 of the patient as a ratio between (i) a time derivative of the first portion and (ii) a time derivative of the second portion. | 1. A system, for estimating a saturation level of oxygen in hemoglobin (SpO2), comprising: a detector module configured to receive an oximeter output signal indicative of light absorption in a patient, the oximeter output signal alternating between infrared light components and red light components and comprising: a first portion obtained at least partly during switching from at least one of the infrared components to at least one of the red components; anda second portion obtained at least partly during switching from at least one of the red components to at least one of the infrared components; anda processing module configured to estimate an SpO2 of the patient as a ratio between (i) a time derivative of the first portion and (ii) a time derivative of the second portion. 2. The system of claim 1, wherein the oximeter output signal alternates between the infrared light components and the red light components according to a predetermined frequency. 3. The system of claim 2, wherein the time derivative of the first portion is with respect to a switching time duration, and wherein the time derivative of the second portion is with respect to the switching time duration. 4. The system of claim 3, wherein the predetermined frequency is given by an inverse of the switching time duration. 5. The system of claim 1, wherein the time derivative of the first portion is from at least one of a peak, a valley, or an average of at least one of the infrared components to at least one of a peak, a valley, or an average of at least one of the red components. 6. The system of claim 1, wherein the time derivative of the second portion is from at least one of a peak, a valley, or an average of at least one of the red components to at least one of a peak, a valley, or an average of at least one of the infrared components. 7. The system of claim 1, wherein the processing module is configured to estimate the SpO2 as the ratio multiplied by a calibration factor. 8. The system of claim 1, wherein the time derivative of the first portion is a maximum derivative from at least one of the infrared components to at least one of the red components. 9. The system of claim 1, wherein the time derivative of the second portion is a minimum derivative from at least one of the red components to at least one of the infrared components. 10. The system of claim 1, wherein the at least one red components associated with the first portion is the same as the at least one red components associated with the second portion. 11. The system of claim 1, further comprising a generator module configured to generate the oximeter output signal. 12. The system of claim 11, wherein the generator module comprises: a red light module configured to generate the red light components;an infrared light module configured to generate the infrared light components; anda driver configured to drive the red light module and the infrared light module such that the red light components and the infrared ... | ONEEROS, INC. | A61B005/1455 A61B005/00 A61B005/1495 A61B005/145
US20130123594 | A1 | 2013-05-16 | Electrochemical Sensor | 2011-03-03 | Depletion of an analyte on a surface of an electrode is restrained by increasing a quantity of supply of the analyte to the surface of the electrode. An electrochemical sensor includes a substrate, an electrode provided on the substrate, an external layer film provided on the substrate to cover the electrode, and a groove formed in at least a part of the substrate in a direction of the electrode of the substrate. | 1. An electrochemical sensor comprising: a substrate;an electrode to be provided on the substrate;an external layer film to be provided on the substrate so as to cover the electrode; anda groove to be formed in at least a part of the substrate in a direction of the electrode of the substrate. 2. The electrochemical sensor according to claim 1, wherein the electrode is provided on the substrate so that at least the part of the electrode is positioned upwardly of the groove. 3. The electrochemical sensor according to claim 1, wherein the electrode is provided, on the substrate, adjacent to the groove. 4. The electrochemical sensor according to claim 1, wherein the substrate is formed with a plurality of grooves. 5. The electrochemical sensor according to claim 1, wherein a plurality of electrodes is provided on the substrate. 6. The electrochemical sensor according to claim 1, wherein the groove is formed in a concave shape. 7. The electrochemical sensor according to claim 1, wherein the groove is formed in a way that extends from an end portion of the substrate toward the direction of the electrode of the substrate. 8. The electrochemical sensor according to claim 4, wherein at least two lines of grooves in the plurality of grooves are connected to each other. 9. The electrochemical sensor according to claim 1, wherein the electrochemical sensor is used in the way of being subcutaneously indwelled. 10. An electrochemical sensor comprising: a substrate;an electrode:a groove to be formed in at least a part of the substrate; andan external layer film,wherein the electrode and the external layer film are provided in an interior of the groove. 11. The electrochemical sensor according to claim 10, wherein the external layer film is provided in the interior of the groove so as to cover the electrode. 12. The electrochemical sensor according to claim 10, wherein the groove is formed in a concave shape. 13. The electrochemical sensor according to claim 10, wherein the groove is formed in a way that extends from one end portion of the substrate up to the other end portion of the substrate. 14. The electrochemical sensor according to claim 10, wherein the groove is formed in a longitudinal direction of the substrate. 15. The electrochemical sensor according to claim 10, wherein the electrochemical sensor is used in the way of being subcutaneously indwelled. | ARKRAY, Inc. | C12Q001/00 A61B005/145
US20130131537 | A1 | 2013-05-23 | TONG REN BRAINWAVE ENTRAINMENT | 2012-11-08 | A system and method for creating a Tong Ren Brainwave Entrainment (TRBE) signal. Electroencephalography (EEG) signals are recorded from a Tong Ren practitioner during a session. Practitioner EEG signals are processed and appended to produce TRBE audio compositions for select applications according to the type of Tong Ren session. | 1. A system for creating a Tong Ren brainwave entrainment electroacoustic (TRBE) composition comprising the steps of: recording electroencephalogram (EEG) signals of a practitioner during a session;said recording comprising at least one channel of said EEG signals of said practitioner;removing DC offset for each of said at least one channel of said EEG signals of said practitioner;scaling each of said at least one channel of said EEG signals of said practitioner;generating, for each of said at least one channel of said EEG signals of said practitioner a sound wave recording;saving said at least one sound wave recording;selecting at least one of said saved at least one sound wave recordings;performing, on at least one of said selected sound wave recordings, additional audio signal editing comprising DC offset correction; andperforming, on at least one of said selected sound wave recordings, audio signal editing comprising volume amplification;whereby said TRBE electroacoustic composition corresponding to said at least one specific ailment is created. 2. The system of claim 1, wherein said recording of at least one channel of said EEG signals of said practitioner comprises fourteen channels. 3. The system of claim 1, wherein said session further comprises said practitioner rhythmically tapping a Tong Ren hammer on a Tong Ren Human figurine. 4. The system of claim 1, wherein said at least one sound wave recording is in digital audio file format. 5. The system of claim 1, further comprising: selecting a recorded session composition;connecting a Tong Ren Wave transducer to audio output of an audio/music player;activating said Tong Ren Wave transducer by playing said selected Tong Ren Wave file from said audio/music player; andplacing said Tong Ren Wave transducer against surface of body of specific area to be stimulated. 6. The system of claim 5, comprising: bone conduction of said transmission. 7. The system of claim 1, comprising: said transmission comprising about 25 kilohertz at about 10 milliwatts power. 8. The system of claim 5, wherein said transmission is between about 4 Hz to about 200 kHz. 9. The system of claim 5 wherein said step of placing said Tong Ren Wave transducer is accomplished remotely over communication lines from source of said transmission. 10. The system of claim 5, further comprising: a low frequency Tong Ren wave transducer device. 11. The system of claim 5, further comprising: a high frequency Tong Ren wave transducer device. 12. The system of claim 5, further comprising: a Tong Ren wave eyeglasses device. 13. The system of claim 5, further comprising: a Tong Ren wave head band device. 14. The system of claim 5, further comprising: a Tong Ren wave belt device. 15. A method for creating a Tong Ren brainwave entrainment (TRBE) electroacoustic composition comprising the steps of: recording electroencephalogram (EEG) signals of a practitioner during a session;said session comprising said practitioner selecting at ... | - | A61B005/00 A61B007/00 A61B005/0476
US09119538 | B2 | 2015-09-01 | Electronic sphygmomanometer | 2012-12-19 | A CPU of a sphygmomanometer includes a first control unit that, during measurement, controls a change in the internal pressure of a measurement air bladder by controlling the driving of a pump and/or a valve. The CPU further includes a second control unit that controls a change in the internal pressure of a compressing air bladder by controlling the driving of a pump and/or a valve. During measurement, the second control unit carries out control so that the internal pressure of the compressing air bladder is a predetermined ratio to the internal pressure of the measurement air bladder controlled by the first control unit. | 1. An electronic sphygmomanometer comprising: a first fluid bladder;a first adjustment unit that injects/exhausts a fluid into/from said first fluid bladder at a variable speed;a sensor that detects an internal pressure of said first fluid bladder;a wrapping unit for wrapping said first fluid bladder around a measurement area of a measurement subject at a variable wrapping strength;a second adjustment unit that adjusts the wrapping strength of said wrapping unit; anda control unit, wherein said control unit executes: a first control process that outputs a first control signal to said first adjustment unit so that a rate of change in the internal pressure and/or fluid amount in said first fluid bladder becomes a predetermined rate of change;a second control process that outputs a second control signal to said second adjustment unit so that said wrapping strength reaches a predetermined ratio with the rate of change in the internal pressure and/or fluid amount in said first fluid bladder under said first control process; anda calculation process that calculates a blood pressure value of said measurement subject based on a change in the internal pressure of said first fluid bladder detected under said first control process. 2. The electronic sphygmomanometer according to claim 1, wherein said first control signal is set in advance so that the rate of change in the internal pressure in said first fluid bladder and the rate of change in the fluid amount in said first fluid bladder are in a proportional relationship,wherein said second control signal is set in advance in according with said first control signal so as to achieve said predetermined ratio, andwherein said control unit carries out feed-forward control on said first control process and said second control process. 3. The electronic sphygmomanometer according to claim 1, wherein said wrapping unit comprises a second fluid bladder that is located further from the measurement area than said first fluid bladder when worn on the measurement area,wherein said second adjustment unit comprises a pump for injecting and/or a value for exhausting the fluid into/from said second fluid bladder at a variable speed, andwherein said second control process comprises a process for determining a driving voltage for said pump and/or said valve. 4. The electronic sphygmomanometer according to claim 1, wherein said control unit sets said predetermined ratio to a pre-set ratio or changes said predetermined ratio using a pre-set compensation formula in accordance with at least one of: a circumferential length of the measurement area, an already-measured blood pressure value of said measurement subject, a blood pressure value of said measurement subject estimated during inflation, a size of said first fluid bladder, and a maximum value of the pressure in said first fluid bladder. 5. The electronic sphygmomanometer according to claim 4, wherein said control unit determines the circumferential length of said meas... | OMRON HEALTHCARE Co., Ltd. | A61B005/0225 A61B005/022 A61B005/0235 A61B005/00
US08439193 | B2 | 2013-05-14 | Medical guidewire basin | 2012-06-04 | A novel container for storing medical guidewires in liquid is disclosed herein. The container comprises a substantially rectangular basin where the guidewire coils are separated horizontally into individual bays. Specific tabs and dividers hold the coils in place and keep the wires untangled. The horizontal placement of the wires enables a clinician to instantly differentiate between wires, select the right coil without spending time in untangling wires and allows storing of the wires is relatively small amount of storing liquid. | 1. A container for storing in liquid a multitude of medical guidewires separated horizontally from each other, said container comprising: a substantially rectangular basin having a substantially planar bottom connected with two side walls and to a first and a second end wall with a juncture forming an angle of at least 90 degrees;a first and a second end tab and at least two center dividers attached in a linear arrangement on the bottom along a central longitudinal axis of the basin,said end tabs and center dividers extending upward from the bottom and said center dividers horizontally separating multiple bays in the basin;said end tabs comprising a vertical portion and the vertical portion of the first end tab being attached to the first end wall, and the vertical portion of the second end tab being attached to the second end wall, and the vertical portion having an upper end and a lower end; said upper end being attached to a substantially horizontal lip pointing toward center of the basin,said lower end being attached to a triangular portion, said triangular portion having two sides forming an angle of at least 90 degrees and being aligned with the juncture formed by the end wall and the bottom of the basin and a third side forming an incline from the bottom toward the vertical portion;said center dividers comprising a vertical portion having an upper end and a lower end, said upper end being attached to a substantially horizontal lip extending toward the first and the second end wall, whereby the vertical portion and the lip form a T-shape,said lower end being attached to a triangular portion, said triangular portion having its base along the bottom of the basin and two sides forming inclines from the bottom toward the vertical portion;wherein each bay is suitable for storing a single guidewire by coiling the guidewire between an end tab and a center divider or between two center dividers and securing the guidewire under the horizontal lips to prevent the guidewire from rising up and uncoiling. 2. The container of claim 1, wherein the triangular portion of the center divider is formed of two right angle triangles, and wherein the lower end of the vertical portion is secured in between the two right angle triangles. 3. The container of claim 1, wherein the basin has two central dividers, whereby the basin has three bays horizontally separated by the central dividers. 4. The container of claim 1, wherein the juncture is a right angle juncture and the triangular portion of the end tabs has two sides forming a right angle aligned with the juncture. 5. The container of claim 1, wherein the juncture is an angle larger than right angle and the triangular portion of the end tabs is an obtuse triangle having two sides aligned with the juncture. 6. The container of claim 1, wherein the basin is 2-5 inches high, the dividers and tabs about 0.5-2 inches high, the side walls are about 17-24 inches long and the end walls about 10-16 inches wide. 7. T... | MD Vascular International, LLC | B65D083/10 A61B005/00
US09186485 | B2 | 2015-11-17 | Nested balloon catheter for localized drug delivery | 2012-12-14 | A balloon catheter for delivering a therapeutic and/or diagnostic agent to tissue is described including an outer balloon having a wall with an opening therethrough and an inner surface, an inner balloon disposed in the outer balloon, enclosing an inflation chamber and having an outer surface defining a space between the outer surface of the inner balloon and the inner surface of the outer balloon, a catheter having a first lumen in fluid communication with the space between the inner balloon and the outer balloon for supplying the agent thereto, and a second lumen through which fluid is supplied to the inflation chamber for inflating the inner balloon to urge the agent out of the opening in the outer balloon, wherein the outer balloon and/or the inner balloon comprise at least one protrusion for directing the agent formed by an inner balloon wall and/or the outer balloon wall. | 1. A balloon catheter for delivering a therapeutic and/or diagnostic agent to tissue, comprising: an outer balloon having a wall with at least one opening therethrough and an inner surface;an inner balloon at least partially disposed in said outer balloon, said inner balloon at least partially enclosing an inflation chamber and having an outer surface defining a space between the outer surface of said inner balloon and the inner surface of said outer balloon;a catheter having a first lumen in fluid communication with the space between the outer surface of said inner balloon and the inner surface of said outer balloon for supplying a therapeutic and/or diagnostic agent thereto; anda second lumen through which fluid is supplied to the inflation chamber of said inner balloon for inflating said inner balloon to urge the therapeutic and/or diagnostic agent out of the at least one opening in the wall of said outer balloon and into tissue;wherein at least one of said outer balloon and said inner balloon comprise at least one protrusion for directing the therapeutic and/or diagnostic agent; andwherein the at least one protrusion is formed by at least one of an inner balloon wall and the outer balloon wall. 2. The balloon catheter of claim 1, wherein the wall of said outer balloon has an abrasive outer surface for abrading tissue. 3. The balloon catheter of claim 1, further comprising a fluid source that supplies fluid to the second lumen of the catheter. 4. The balloon catheter of claim 2, wherein said fluid source comprises an electro-pneumatic pump. 5. The balloon catheter of claim 4, further comprising a monitoring device for monitoring at least one patient vital sign, wherein said pump controls the pressure to which the inner balloon is inflated based at least in part on the monitored vital sign. 6. The balloon catheter of claim 4, further comprising a monitoring device for monitoring at least one patient vital sign, wherein said pump controls the supply of the therapeutic and/or diagnostic agent based at least in part on the monitored vital sign. 7. The balloon catheter of claim 4, wherein said pump supplies fluid to said inflation chamber in pulsed fashion to repeatedly deflate and inflate said inner balloon. 8. The balloon catheter of claim 1, wherein said fluid source further comprises a vacuum source that evacuates fluid from the inflation chamber. 9. The balloon catheter of claim 1, further comprising an imaging device disposed in said catheter for viewing tissue in a bodily cavity. 10. The balloon catheter of claim 1, further comprising at least one imaging marker mounted adjacent to said inner and outer balloons. 11. The balloon catheter of claim 1, wherein said catheter has a distal end with an opening therein and wherein said catheter has a third lumen in fluid communication with the opening for passing bodily fluids through the catheter. 12. The balloon catheter of claim 1, further comprising at least one sensor for measuring at... | Sanovas, Inc. | A61M025/00 A61M025/10 A61M005/00 A61B005/06 A61N005/06 A61N005/10 A61B005/021 A61B005/00
US08473038 | B2 | 2013-06-25 | Mobile and web-based 12-lead ECG management | 2009-05-18 | The present invention provides a mobile and web-based 12-lead ECG management information system for processing clinical 12-lead ECG, comprising: (a) a clinical device for automatically extracting a SCP-ECG or XML-ECG file and processing signals; (b) an ECG database for saving data exported from the clinical device with web-based user interface, and a mobile database which is synchronized with the ECG database; and (c) an interactive electric document for annotating 12-lead ECG with clinical diagnosis codes. | 1. A mobile and web-based management information system for processing clinical 12-lead electrocardiogram (ECG), comprising: (a) a clinical device for automatically extracting an XML-ECG file and processing signals;(b) an ECG database for saving web-based data exported from the clinical device, and a mobile device client database which is synchronized with the ECG database; and(c) an interactive electric document for annotating 12-lead ECG with clinical diagnosis codes,wherein the device for automatically extracting the XML-ECG file and processing signals comprises: (a1) a device for reading and decoding content of report information (reportinfo tag), data acquisition information (measurements tag), patients' information (patient tag), interpretation information (interpretations tag) and waveforms information (waveforms tag); and(b1) a means for processing noise,wherein the means for processing noise filters out interference due to baseline drift or high frequency noise via stationary wavelet transform comprising a formula:ECG⁡(t)=∑k⁢ak⁢ϕ⁡(t-k)+∑k⁢∑j⁢dj,k⁢Ψ⁡(2j⁢t-k)whereECG(t) means a time sequence of ECG signals;ψ means a generating function;φ means a scaling function;ak means an approximate coefficient of stationary wavelet decomposition at j-level;dj,k means a detail coefficient of stationary wavelet decomposition at j-level, and expressed as:djk=median⁡(dj,k)0.6725⁢2⁢⁢ln⁢⁢N*f,wheref=j+1if⁢⁢j=1⁢⁢or⁢⁢2f=1j+1if⁢⁢j>2;j⁢⁢means⁢⁢a⁢⁢decomposition⁢⁢order;k⁢⁢means⁢⁢a⁢⁢discrete⁢-⁢time⁢⁢transfer;andf⁢⁢means⁢⁢a⁢⁢revised⁢⁢parameter⁢⁢of⁢⁢threshold. 2. The system of claim 1, wherein the signals are processed as decoded raw waveforms. 3. The system of claim 1, wherein the decomposition order ranges from 1 to 10. 4. The system of claim 1, wherein the decomposition order is 8. | Yuan Ze University | A61B005/04
US08442612 | B2 | 2013-05-14 | Implantable electrophysiology lead body | 2009-10-22 | The invention is an electrophysiology lead body comprising two or more longitudinal elements, each having an outer surface, the longitudinal elements comprising electrical insulation material, the electrical insulation material consisting essentially of fluoropolymer; at least one conductor disposed within at least one of the longitudinal elements; and a cover consisting essentially of fluoropolymer, wherein the cover surrounds the longitudinal elements. | 1. An electrophysiology lead body comprising: a) two or more longitudinal elements, each having an outer surface, said longitudinal elements comprising electrical insulation material, said insulation material consisting essentially of fluoropolymer;b) at least one conductor disposed within at least one of said longitudinal elements; andc) a cover, said cover comprising a composite of ePTFE having a polymeric structure defining voids within a polymer matrix and a filler included within said voids and said polymer matrix, wherein said cover surrounds said longitudinal elements. 2. The electrophysiology lead body of claim 1, in which the filler comprises an elastomer. 3. The electrophysiology lead body of claim 2 in which the elastomer comprises silicone. 4. The electrophysiology lead body of claim 2 in which the elastomer comprises polyurethane. 5. The electrophysiology lead body of claim 1, in which the filler comprises a particulate. 6. The electrophysiology lead body of claim 1, in which the filler comprises a fiber. 7. The electrophysiology lead body of claim 1, in which the filler is conductive. 8. The electrophysiology lead body of claim 7, in which the filler is carbon. 9. The electrophysiology lead body of claim 7, in which the filler is metal. 10. The electrophysiology lead body of claim 7, in which the filler is metalloid. 11. The electrophysiology lead body of claim 1, in which the filler is an antimicrobial. 12. The electrophysiology lead body of claim 1, in which the filler is an antibacterial agent. 13. The electrophysiology lead body of claim 1, in which the filler is an anti-inflammatory agent. 14. The electrophysiology lead body of claim 1, in which the filler is a radiopaque agent. 15. The electrophysiology lead body of claim 1, in which the filler is another fluoropolymer. | W. L. Gore & Associates, Inc. | A61B005/04
US08469902 | B2 | 2013-06-25 | Determining a joint orientation for an implantation | 2007-12-12 | A method for determining an orientation of an artificial joint, in particular for planning an implantation of at least one artificial joint in a human or animal body, wherein a first part of the artificial joint and a second part of the artificial joint are designed to be able to form an artificial joint connection with each other, wherein the first part is provided for implantation in a first body structure of the human or animal body, and the second part is provided for implantation in a second body structure of the human or animal body, in order to replace an anatomical joint which connects or connected the first body structure to the second body structure, wherein the method comprises the following steps: body structure data are provided which describe a mobility of the first body structure relative to the second body structure;an orientation which is suitable for implanting the artificial joint is determined on the basis of the body structure data. | 1. A method for determining an orientation of an artificial joint in a human or animal body, wherein a first part of the artificial joint and a second part of the artificial joint are designed to form an artificial joint connection with each other, the first part provided for implantation in a first body structure of the human or animal body, and the second part provided for implantation in a second body structure of the human or animal body, the first and second parts replacing an anatomical joint that connects or connected the first body structure to the second body structure (500), comprising: before replacement of the anatomical joint, obtaining body structure data that describe a mobility of the first body structure relative to the second body structure, the first body structure and the second body structure being connected by the anatomical joint and the mobility including information concerning at least one of a plurality of possible relative movements of the first body structure relative to the second body structure or a plurality of possible relative locations of the first body structure relative to the second body structure; andbased on the body structure data, determining, with computer assistance, an orientation of the first and second part of the artificial joint for planning an orientation of the artificial joint that is suitable for implantation. 2. The method according to claim 1, wherein obtaining body structure data includes obtaining body structure data that describes the mobility by at least one first angular ratio that follows from a ratio of a first angle to a second angle, wherein the first angle and second angle are determined by a first movement of a first part of the anatomical joint to be replaced relative to a second part of the anatomical joint to be replaced, and wherein the first movement is performed in a first direction and/or in a first plane from a first movement end point to a second movement end point, and the first angle is the angle between the first movement end point and a predefined neutral relative location between the two movement end points, and the second angle is the angle between the second movement end point and the neutral relative location. 3. The method according to claim 2, wherein describing the mobility further includes describing the mobility by at least one second angular ratio that follows from a ratio of a third angle to a fourth angle and is determined by a second movement in a second direction and/or second plane that is at least oblique with respect to the first direction and/or plane, wherein the second movement is performed from a third movement end point to a fourth movement end point, and the third angle is the angle between the third movement end point and the predefined neutral relative location between the two movement end points, and the fourth angle is the angle between the fourth movement end point and the neutral relative location. 4. The method according to claim 3, wher... | Brainlab AG | A61B005/00
US08454510 | B2 | 2013-06-04 | Method and device for assessing carbohydrate-to-insulin ratio | 2008-06-20 | A system and a method for determining an assessed carbohydrate to insulin ratio of a patient is described. The system and the method can comprise a memory component adapted for storing an initial set of values comprising at least one of a blood glucose level, a target blood glucose level, an insulin sensitivity, and, an estimated carbohydrate to insulin ratio. The system and the method can also comprise a bolus selection component adapted for selecting a test bolus corresponding to the determined initial set of values and a planned meal. In one implementation, the bolus selection component can receive bolus dose input from a user. In another implementation, the bolus selection component can estimate the bolus dose using a set of available inputs (e.g. the amount of carbohydrates in the planned meal). The system and the method can further comprise a user interface component adapted for receiving a confirmation that the test bolus has been administered to the patient. In some implementations, the user interface component can be adapted for selecting a meal of a known content. | 1. A computer-implemented method of determining an assessed carbohydrate to insulin ratio (CIRnew) of a patient, the method being performed by execution of computer program instructions by one or more processors, the method, comprising: receiving, by one or more processors, an initial set of values comprising at least a normoglycemia glucose level (BG0). a target glucose level (TBG), an insulin sensitivity (IS), and, an estimated carbohydrate to insulin ratio (CIRold);receiving, by one or more processors, a Carb value representing a planned meal of a content having a known carbohydrate load (Carb);receiving or determining, by one or more processors, a test bolus value based on the determined initial set of values and the Carb value;receiving or determining, by one or more processors, a post-prandial glucose level (CBG) of the patient subsequent to administration of the test bolus and consumption of the planned meal;determining, by one or more processors, the assessed carbohydrate to insulin ratio (CIRnew) of the patient based on the initial set of values and the post-prandial glucose level (CBG) of the patient;wherein the determination of the post-prandial glucose level (CBG) is repeated, by one or more processors, until either: a substantially constant glucose level (BG1) is achieved, and/ora normal post-prandial glucose level is achieved. 2. The computer-implemented method of claim 1, wherein if a difference between the normoglycemia glucose level value and the post-prandial glucose level value is within a predefined range, then the assessed carbohydrate to insulin ratio is determined to be substantially the same as the initial carbohydrate to insulin ratio of the patient. 3. The computer-implemented method of claim 1, wherein if a difference between the normoglycemia glucose level value and the post-prandial glucose level value does not fall within a predefined range, then the carbohydrate to insulin ratio is reassessed. 4. The computer-implemented method of claim 1, wherein if a difference in glucose values calculated by subtracting the normoglycemia blood glucose level value from the post-prandial glucose level value is less than a predefined absolute value, then the carbohydrate to insulin ratio is reassessed. 5. The computer-implemented method of claim 1, wherein the known meal content comprises carbohydrates with a relatively high glycemic index. 6. The computer-implemented method of claim 1 further comprising, if a difference in the glucose values calculated by subtracting the normoglycemia glucose level value from the post-prandial glucose level value is greater than a predefined value, advising the patient to administer a correction bolus. 7. The computer-implemented method of claim 1 further comprising, if a difference in the glucose values calculated by subtracting the post-prandial glucose level value from the normoglycemia glucose level value is greater than a predefined value, advising the patient to consume an amount of car... | Medingo Ltd. | A61B005/00
US08818485 | B2 | 2014-08-26 | Catheter with bendable tip | 2012-05-14 | A medical probe includes a flexible insertion tube, having a distal end for insertion into a body cavity of a patient, and a distal tip, which is disposed at the distal end of the insertion tube and is configured to be brought into contact with tissue in the body cavity. A coupling member couples the distal tip to the distal end of the insertion tube and includes a tubular piece of an elastic material having a helical cut therethrough along a portion of a length of the piece. | 1. A medical probe, comprising: a flexible insertion tube, having a distal end for insertion into a body cavity of a patient;a distal tip, which is disposed at the distal end of the insertion tube and is configured to be brought into contact with tissue in the body cavity;a coupling member, which couples the distal tip to the distal end of the insertion tube and comprises a tubular piece of a superelastic alloy having a helical cut therethrough along a portion of a length of the piece;a position sensor within the distal tip, the position sensor being configured to generate a signal in response to a magnetic field, and wherein the signal is indicative of a position of the distal tip; anda magnetic field generator within the distal end of the insertion tube for generating the magnetic field. 2. The probe according to claim 1, wherein the tubular piece of superelastic alloy has a length of approximately 10 mm with an outer diameter of approximately 2.0 mm and a wall thickness of approximately 0.05 mm. 3. The probe according to claim 1, wherein the helical cut subtends an angle between 360° and 720° about an axis of the tubular piece. 4. The probe according to claim 1, wherein the coupling member is configured to bend in response to pressure exerted on the distal tip when the distal tip engages the tissue, and wherein the helical cut has a width chosen so as to inhibit bending of the distal tip beyond a predetermined angular limit. 5. The probe according to claim 1, wherein the position sensor is configured to sense a position of the distal tip relative to the distal end of the insertion tube, which changes in response to deformation of the coupling member. 6. The probe according to claim 1, and comprising an electrical conductor, which is coupled to a distal side of the position sensor and is curved to pass in a proximal direction around the position sensor and through the insertion tube so as to convey position signals from the position sensor to a proximal end of the insertion tube. 7. The probe according to claim 1, and comprising a pull-wire for use by an operator of the probe in steering the probe, wherein the pull-wire passes through the insertion tube and is anchored at a point in the distal end of the insertion tube that is proximal to the helical cut in the coupling member. 8. The probe according to claim 1, and comprising a heat-resistant plastic sheath covering at least the coupling member. 9. The probe according to claim 1, wherein the insertion tube, distal tip and coupling member are configured for insertion through a blood vessel into the heart of the patient. 10. The probe according to claim 1 wherein the superelastic alloy is a nickel titanium alloy. | Biosense Webster, Inc. | A61B001/00 A61B005/05 A61B018/14
US09869684 | B2 | 2018-01-16 | Accurate measurement of glutathione for disease diagnosis and drug metabolite screening | 2012-06-22 | A method of measuring and calculating (preferably by a computer with output to a user) tGSH (total glutathione very particularly defined) with sample preparation and assay methods that have been confirmed to provide accurate and reliable tGSH and related diagnostic assays in blood or tissue from a patient. | 1. A method of assessing wellness or diagnosing illness including autism and chronic fatigue syndrome in an human patient in need of such diagnosis, by performing a laboratory assay, said assay comprising the steps of: a) adding to a sample collection container all three of 1) isotopically enriched glutathione (GSH), 2) isotopically enriched glutathione disulfide (GSSG) and 3) a measured amount of a thiol-group blocking agent; followed byb) adding to said sample collection container of step a) a patient sample of blood, urine, saliva, blood components or tissue; wherein said thiol-group blocking agent forms a conjugate with all GSH present in the sample, said conjugate's significantly reducing but not stopping the oxidation or transformation of said GSH in said conjugate;c) assaying said patient sample for the ratio of GSH and glutathione disulfide (GSSG) originally present in said sample at the time of collection and correcting the assayed ratio for oxidation or transformation of said GSH by direct IDMS (D-IDMS) accounting for species' transformations and conjugates and direct speciated isotope dilution mass spectrometry by calculating transitions based on the behavior of said isotopically enriched GSH and said isotopically enriched GSSG; andc) reporting and determining the corrected ratio of said GSH to said GSSG original to said sample, such that if the ratio of GSH to GSSG in said patient sample is between 15-200, said ratio is indicative of illness including vulnerability to autism or chronic fatigue syndrome. 2. The method according to claim 1, wherein said thiol-group blocking agent is NEM. | Definitek, Inc. | G01N033/48 G01N033/50 G01N033/96 G01N033/487 A61B005/15 A61B010/00 G06F019/10 G01N033/68
US09345406 | B2 | 2016-05-24 | Occlusion-crossing devices, atherectomy devices, and imaging | 2012-11-13 | Described herein are methods for producing and identifying characteristic (“crescent shaped”) regions indicative of an atherectomy plaque within a vessel, and systems and devices adapted to take advantage of this characteristic region. | 1. A method of identifying a plaque mass within a vessel, the method comprising: inserting a device into the vessel, the device applying a force on the vessel to cause the vessel wall to stretch away from the device;imaging the vessel to create an image;identifying a location and orientation of a plurality of pointed crescent-shaped structures extending radially from a substantially semi-circular central portion in the image, the substantially semi-circular central portion having a substantially rounded portion and a substantially linear portion, each pointed crescent-shaped structure extending from a junction of the substantially rounded portion and the substantially linear portion; anddetermining a position of the plaque mass within the vessel relative to the device based upon the identified location and orientation of the pointed crescent-shaped structures in the image. 2. The method of claim 1, wherein imaging the vessel comprises imaging the vessel with optical coherence tomography. 3. The method of claim 1, wherein imaging the vessel comprises imaging with an imaging sensor attached to the device. 4. The method of claim 3, further comprising orienting the device within the vessel based on the location and orientation of the crescent-shaped structures. 5. The method of claim 4, wherein orienting the device comprises pointing a directional cutter of the device at the position of the plaque mass. 6. The method of claim 4, wherein orienting the device comprises directing the device based upon the relationship between markers in the image created by a portion of the device and the location and orientation of the crescent-shaped structures. 7. The method of claim 3, further comprising rotating the imaging sensor to obtain the image. 8. The method of claim 1, wherein identifying a location and orientation of a plurality of pointed crescent-shaped structures comprises determining which direction a tip of each crescent-shaped structure points. 9. The method of claim 8, wherein determining a position of the plaque mass comprises identifying a location between two pointed crescent-shaped structures in which the tips of the two pointed crescent-shaped structures point towards one another. | Avinger, Inc. | A61B005/05 A61B005/00 A61B017/3207 A61B005/02 A61B019/00 A61B006/12 A61B006/00 A61B017/22
US09433761 | B2 | 2016-09-06 | Microvascular obstruction detection and therapy | 2013-02-05 | A method of detecting and treating a microvascular obstruction is provided. In one embodiment, a catheter is provided for both detecting the microvascular obstruction and treating or removing the obstruction. | 1. A method for treating an obstruction of a microvascular vessel within a patient, comprising: advancing a distal end of a guidewire to a location in communication with said obstruction;advancing a distal end of a treatment catheter over said guidewire to said location in communication with said obstruction;releasing a treatment agent from said treatment catheter;monitoring an impedance of said microvascular vessel, wherein the impedance is based on at least one of, in part, a pressure, a flow volume, a flow direction, and a flow velocity;stopping said releasing of said treatment agent when said impedance indicates removal of said obstruction. 2. The method of claim 1, wherein said monitoring an impedance of said microvascular vessel comprises determining an impedance by dividing a flow measurement of said treatment agent by a pressure measurement of a location in communication with said microvascular vessel. 3. The method of claim 2, wherein said flow measurement comprises measuring a pressure differential between a fixed resistance in communication with said microvascular vessel. 4. The method of claim 3, wherein said pressure measurement of a location in communication with said microvascular vessel is measured with a pressure transducer coupled to said treatment catheter. 5. The method of claim 1, further comprising exposing said obstruction to ultrasonic energy. 6. The method of claim 1, further comprising expanding an occlusion member. 7. The method of claim 6, wherein expanding the occlusion member includes inflating a first balloon proximate a treatment agent port on the treatment catheter. 8. The method of claim 7, wherein expanding the occlusion member further includes inflating a second balloon disposed on an opposite side of the treatment agent port from the first balloon. 9. The method of claim 8, wherein monitoring is performed from a location disposed between the first balloon and the second balloon. 10. The method of claim 1, wherein the impedance has a phasic characteristic. 11. The method of claim 1, wherein at least one of the pressure, the flow volume, the flow direction, and the flow velocity are a measurement of blood within the microvascular vessel. | Osprey Medical, Inc. | A61M031/00 A61M025/10 A61B005/0215 A61B005/055 A61B008/00 A61M025/00 A61B005/02
US09480583 | B2 | 2016-11-01 | Direct neural interface system and method of calibrating it | 2010-05-17 | A direct neural interface system comprised of electrodes for acquiring electrophysiological signals representative of a neuronal activity of a subject's brain; a pre-processor for conditioning, digitizing and preprocessing the electrophysiological signals; a processor for processing the digitized and preprocessed electrophysiological signals and generating command signals; and an output for outputting said command signals; wherein the processor is adapted for: representing the electrophysiological signals acquired over an observation time window in the form of a N-way data tensor, N being greater or equal to three; and generating command signals corresponding to the observation time window by applying a multi-way regression model over the data tensor. A method of calibrating the direct neural interface system. | 1. A direct neural interface system comprising: signal acquisition mechanism configured for acquiring electrophysiological signals representative of a neuronal activity of a subject's brain (B);preprocessor (PPM) for conditioning, digitizing and preprocessing said electrophysiological signals;processor configured (PM) for processing the digitized and preprocessed electrophysiological signals and for generating command signals as a function thereof; andoutput for outputting said command signals configured for driving an external device;wherein said preprocessor and said processor are configured for: generating a N-way data tensor representing the electrophysiological signals acquired over an observation time window, N being greater or equal to two; andgenerating said command signals configured for driving the external device, wherein said command signals correspond to said observation time window by applying a multi-way regression model over said data tensor, andwherein said processor is configured for generating an output signal corresponding to said observation time window by applying a multi-way partial least square—or NPLS—regression model to said data tensor, which allows better utilization of available information and avoids the need for human intervention for associating electrophysiological activity to intended or motor action. 2. A direct neural interface system according to claim 1, wherein said processor is configured for representing the electrophysiological signals acquired over an observation time window in the form of a three-way data tensor, said three ways corresponding to time, frequency and space. 3. A direct neural interface system according to claim 1, wherein said signal acquisition mechanism is configured for acquiring ECoG signals. 4. A method of calibrating a direct neural interface system according to claim 1, comprising the steps of: a. acquiring said electrophysiological signals over a plurality of observation time windows and generating a N+1-way observation tensor representing said acquired electrophysiological signals, N being greater or equal to two;b. acquiring data indicative of a voluntary action performed by said subject during each of said observation time windows, and organizing them in an output tensor; andc. determining a multi-way regression function of said output tensor on said observation tensor, wherein said steps of acquiring electrophysiological signals, acquiring data indicative of a voluntary action, and determining a multi-way regression function are performed by said direct neural interface system. 5. A method according to claim 4, wherein said step c. includes determining a multilinear regression function of said output tensor on said observation tensor. 6. A method according to claim 4, wherein said step c.includes performing multilinear decomposition of said observation tensor on a “score” vector, having a dimension equal to the number of said observation time windows, and N “weight” vecto... | Commissariat a l'Energie Atomique et aux Energies Alternatives | A61B005/04 A61F002/72 A61B005/0482 A61F004/00 G06F003/01 A61B005/0476 A61B005/00
US09549683 | B2 | 2017-01-24 | Sensing zone for spatially relevant electrical information | 2012-10-12 | Systems and methods are disclosed to determine one or more sensing zones on a body surface for electrocardiographic mapping of a region of interest associated with the heart. The sensing zone can be utilized to facilitate acquisition, processing and mapping of electrical activity for the corresponding region of interest. In other examples, an application-specific arrangement of electrodes can also be provided based on the sensing zone that is determined for the region of interest. | 1. A computer-implemented method comprising: identifying a region of interest for an anatomical structure located within a patient's body; anddefining a spatial zone as a subset of a plurality of electrodes on a body surface of the patient's body corresponding to the region of interest by correlating electrical activity at the region of interest with body surface electric activity measured by the subset of the plurality of electrodes, wherein the body surface electrical activity in the spatial zone provides a surrogate estimate for electrical activity of the region of interest. 2. The method of claim 1, further comprising: acquiring electrical signals from the zone or outside the zone; andconverting the acquired electrical signals to corresponding reconstructed electrical signals for the region of interest via an inverse reconstruction based on an inverse matrix of influence coefficients. 3. The method of claim 2, further comprising generating a graphical map based on the corresponding reconstructed electrical signals for the region of interest. 4. The method of claim 1, wherein the region of interest comprises a selected region of a heart in the patient's body, the method further comprising: acquiring body surface electrical potentials from at least the zone; andanalyzing the acquired body surface electrical potentials for the zone to provide electrical information that is spatially relevant for the selected region of the heart. 5. The method of claim 4, further comprising generating a graphical map for the selected region of the heart based on the acquired body surface electrical potentials to represent the electrical information that is spatially relevant for the selected region of the heart. 6. The method of claim 4, wherein the analyzing further comprises computing an activation time for each of a plurality of points residing in the zone based on the acquired body surface electrical potentials, which correspond to the activation time for each of a plurality of nodes in the region of interest. 7. The method of claim 1, wherein the region of interest comprises a region of a heart in the patient's body, the method further comprising: acquiring electrical potentials for each of a plurality of different predetermined zones on the body surface from a plurality of electrodes, wherein the plurality of different predetermined zones each comprises a subset of the plurality of electrodes; andanalyzing the acquired electrical potentials for each of the plurality of different zones to compute a plurality of surrogate estimates of electrical activity for each of a plurality of corresponding spatial regions of interest of the heart. 8. The method of claim 7, wherein the plurality of surrogate estimates provide an indication of at least one of an activation time or a recovery time for each of the plurality of corresponding spatial regions of the heart. 9. The method of claim 8, further comprising: identifying a proper subset of body surface channels... | Cardioinsight Technologies, Inc. | A61N001/368 A61N001/365 A61B005/044 A61B005/04 A61B005/0432 A61B005/0452
US09332923 | B2 | 2016-05-10 | Sensor element with an insulation layer | 2011-06-16 | A sensor element comprises a sensor section comprising a sensor unit configured to measure a physiological variable or any other signal in a living body and to generate a sensor signal in response to the variable or other signal, and a bond section comprising contact members configured to electrically connect at least one signal transmitting microcable. The bond section is coated with an electrically insulating material and the sensor unit is left uncoated. The sensor element may further comprise an intermediate section between the sensor section and the bond section. The intermediate section includes electric connection lines configured to connect the contact members to the sensor unit. The intermediate section is also coated with the electrically insulating material. | 1. A sensor element, comprising: a sensor support body;a sensor unit disposed on the sensor support body, the sensor unit being configured to measure a variable in a living body and to generate a sensor signal in response to said measurement, and the sensor unit comprising a cavity covered by a membrane;a plurality of contact members disposed on the sensor support body, the contact members being configured to be electrically connected to at least one signal transmitting microcable; anda plurality of electric connection lines that connect the respective contact members to the sensor unit,wherein all exposed surfaces of the contact members and at least a portion of each electric connection line are coated with an electrically insulating layer, andwherein (i) an entirety of an exposed surface of the membrane, and (ii) a surface of the sensor support body that peripherally surrounds the sensor unit on at least three sides of the sensor unit, are left uncoated by said electrically insulating layer. 2. The sensor element according to claim 1, wherein the sensor element has an elongated rectangular shape. 3. The sensor element according to claim 1, wherein the sensor element has a length in a range of 1.0 to 2.2 mm, a width in a range of 0.1 to 0.6 mm, and a thickness in a range of 0.05 to 0.3 mm. 4. The sensor element according to claim 1, wherein a material of the electrically insulating layer is biocompatible and chemically stable in the living body. 5. The sensor element according to claim 1, wherein a material of the electrically insulating layer is selected from a group consisting of silicone and epoxy. 6. The sensor element according to claim 1, wherein said sensor unit is sensitive to one or more physiological variables comprising pressure, temperature, and flow velocity. 7. The sensor element according to claim 1, wherein the sensor unit comprises at least one of a piezoresistive element, a capacitor, and a mechanically resonating sensor. 8. The sensor element according to claim 1, wherein the sensor unit comprises at least one piezoresistive element arranged in connection with the membrane. 9. A sensor wire for an intravascular measurement of a variable in a living body, wherein the sensor wire has a proximal region, a distal sensor region and a distal tip region, the sensor wire comprising: a sensor element according to claim 1 and arranged in the distal sensor region;a jacket accommodating at least a part of the sensor element;a core wire; andthe at least one signal transmitting microcable connected to the contact members and running along the sensor wire. 10. The sensor element according to claim 1, wherein a surface of the sensor support body that peripherally surrounds the sensor unit on four sides of the sensor unit is uncoated by said electrically insulating layer. 11. A method of producing a sensor element, the method comprising: forming a sensor unit on a sensor support body, the step of forming the sensor unit comprising: f... | ST. JUDE MEDICAL COORDINATION CENTER BVBA | A61B005/05 A61B005/01 A61B005/0215 A61B005/00
US20130144190 | A1 | 2013-06-06 | SLEEP APNEA DETECTION SYSTEM | 2011-05-27 | This document provides methods and materials (e.g., systems) related to assessing sleep conditions (e.g., sleep apnea). | 1. A method for assessing sleep of a human in a normal sleep environment, wherein said method comprises: (a) detecting audible sounds from said human in said normal sleep environment using a mobile electronic device having a sound sensor, and(b) determining whether said audible sounds are indicative of normal sleep or a disorder present in said human. 2-8. (canceled) 9. The method of claim 1, wherein said audible sounds comprise snoring sounds of said human, and said determining step comprises determining that said audible sounds are indicative of normal sleep. 10. (canceled) 11. The method of claim 1, wherein said audible sounds comprise snoring sounds of said human, and said determining step comprises determining that said audible sounds are indicative of said disorder. 12-14. (canceled) 15. The method of claim 11, wherein said method comprises informing said human via said mobile device that said human has said disorder. 16. The method of claim 1, wherein said audible sounds comprise snoring sounds of said human, and said determining step comprises determining that said audible sounds are indicative of sleep apnea. 17. The method of claim 16, wherein said method comprises informing said human via said mobile device that said human has sleep apnea. 18. The method of claim 1, wherein said audible sounds comprise snores of said human, and said determining step comprises assessing the amplitude of said snores, the interval between said snores, the frequency composition of snores, or the duration of snores. 19. The method of claim 1, wherein said audible sounds comprise snores of said human, and said determining step comprises assessing the amplitude of said snores, the interval between said snores, the frequency composition of snores, and the duration of snores. 20. The method of claim 1, wherein said method comprises using waveform autocorrelation, frequency analysis for identifying an increased variation and power spectrum shift towards higher frequencies, an analysis of cesptral coefficients, or a hidden markov model. 21. The method of claim 1, wherein said method comprises recording said audible sounds. 22. (canceled) 23. The method of claim 1, wherein said method comprises transmitting said audible sounds with said mobile device to a computer. 24. The method of claim 23, wherein said method comprises recording said transmitted audible sounds on recordable medium. 25. The method of claim 1, wherein said determining step comprises obtaining a Fourier transform of at least a segment of said audible sounds. 26. The method of claim 1, wherein said method comprises detecting said audible sounds in stereo using said sound sensor and a second sound sensor. 27-29. (canceled) 30. The method of claim 1, wherein said method comprises detecting video signals from said human. 31. The method of claim 1, wherein said method comprises using one or more sensors to measure oxygen saturation, breathing, heart rate, electrocardiographic inform... | MAYO FOUNDATION FOR MEDICAL EDUCATION AND RESEARCH | A61B005/00 A61B005/145 A61B005/08 A61B005/0205 A61B005/0402 A61B005/087 A61B005/01 A61B005/053 A61B007/00 A61B005/024
US20130131509 | A1 | 2013-05-23 | SYSTEMS AND METHODS FOR BREAST IMAGING | 2012-11-21 | Systems and methods for breast imaging are provided. One includes a gantry, a first nuclear medicine detector mounted to the gantry and having a multi-bore collimator coupled thereto, and a second nuclear medicine detector mounted to the gantry and having a multi-bore collimator coupled thereto. The first and second nuclear medicine detectors are configured to be independently titled with respect to a breast therebetween. | 1. A breast imaging system comprising: a gantry;a first nuclear medicine detector mounted to the gantry and having a multi-bore collimator coupled thereto; anda second nuclear medicine detector mounted to the gantry and having a multi-bore collimator coupled thereto, wherein the first and second nuclear medicine detectors are configured to be independently titled with respect to a breast therebetween. 2. The breast imaging system of claim 1, wherein the first and second nuclear medicine detectors are configured to be titled transverse to the breast. 3. The breast imaging system of claim 1, wherein the first and second nuclear medicine detectors are configured to be titled one of towards or away from the breast in a plane perpendicular to a front of the breast. 4. The breast imaging system of claim 1, wherein the collimators are multi-bore, parallel-hole collimators. 5. The breast imaging system of claim 1, wherein the collimators are multi-bore, slanted-hole collimators. 6. The breast imaging system of claim 5, wherein the slanted-hole collimators are slanted obliquely to each other. 7. The breast imaging system of claim 5, wherein the slant angle for the bores of the collimator coupled to the first nuclear medicine detector is different than the slant angle of the bores of the collimator coupled to the second nuclear medicine detector. 8. The breast imaging system of claim 1, further comprising a biopsy device, wherein the first and second nuclear medicine detectors are configured to titled such that a distance between the first and second nuclear medicine detectors is greater at a location proximate to the biopsy device. 9. The breast imaging system of claim 1, wherein the first and second nuclear medicine detectors are configured to be titled in different directions or at different angles within respect to the breast. 10. The breast imaging system of claim 1, wherein the first and second nuclear medicine detectors are configured to translate and rotate independently. 11. The breast imaging system of claim 1, wherein the collimators are removably mounted to the first and second nuclear medicine detectors and further comprising a plurality of additional collimators, wherein at least some of the collimators with holes slanted at different angles than other ones of the collimators. 12. The breast imaging system of claim 1, wherein the first or second nuclear medicine detectors are rotatable with respect to the gantry such that the first or second nuclear medicine detector is positionable above the breast or below the breast. 13. The breast imaging system of claim 1, further comprising a biopsy guiding device configured to be mounted to the gantry. 14. A breast imaging system comprising: a gantry;a first nuclear medicine detector mounted to the gantry and having a multi-bore collimator coupled thereto; anda second nuclear medicine detector mounted to the gantry and having a multi-bore collimator coupled thereto, wherein the first and s... | General Electric Company | A61B010/00 A61B005/00 G01T001/161
US20130109956 | A1 | 2013-05-02 | PREMATURE NEONATE LIFE SUPPORT ENVIRONMENTAL CHAMBER FOR USE IN MRI/NMR DEVICES | 2011-07-07 | The present invention premature neonate life support environmental cradle (SEC), adapted by means of shape and size to be accommodated within (i) an incubator for premature neonates; and (ii) a measurement device, especially an MRI device. The SEC is configured for a first at least one open position for accommodating said neonate whilst the SEC is within the incubator, and a second closed position for confinement of the neonate within a sealed volume of incubator atmosphere within the SEC such that the integrity of the confinement is maintained upon removal of the closed SEC containing the neonate from the incubator. | 1. A premature neonate life support environmental cradle (SEC), adapted by means of shape and size to be accommodated within (i) an incubator for premature neonates; and (ii) a measurement device; said SEC is configured for a first at least one open position for accommodating said neonate whilst said SEC is within said incubator, and a second closed position for confinement of said neonate within a sealed volume of incubator atmosphere within said SEC such that the integrity of said confinement is maintained upon removal of said closed SEC containing said neonate from said incubator. 2. An MRI-dedicated premature neonate life support environmental cradle (SEC) according to claim 1, wherein said MRI-dedicated SEC is constructed from materials permeable to magnetic fields; and wherein said measurement device is an MRI device. 3. The SEC according to claim 1, further comprising an adaptor for connection to a closed life support system for said neonate. 4. The SEC according to claim 1, further comprising one or more hand access ports and at least two flexible non-resilient lightweight sealing gas-tight flaps, disposed within the same plane of the port aperture in an overlapping manner, entirely enclosing the port aperture for handling said neonate. 5. The SEC according to claim 1 wherein said SEC is characterized by an at least partially reversibly collapsible or deployable structure. 6. The SEC according to claim 5 wherein said at least partially reversibly collapsible structure is constructed from a plurality of curved or polygonal flaps or sections adapted by means of size and shape to construct a continuous envelope having an open bore accommodating said neonate. 7. A premature neonate life support incubator (SEI) adapted by means of shape and size to be accommodated within a measurement device; said SEI is made of materials that do not interfere with said measurement; said SEI is configured for a closed position for confinement of said neonate within a sealed volume of said SEI such that the integrity of said confinement is maintained upon transportation between said SEI containing said neonate and the measurement device. 8. An MRI-dedicated premature neonate life support incubator (MRI-SEI) adapted by means of shape and size to be accommodated within an MRI device; said MRI-SEI is made of magnetically permeable materials; said MRI-SEI is configured for a closed position for confinement of said neonate within a sealed volume of said MRI-SEI such that the integrity of said confinement is maintained upon both (i) transportation of said MRI-SEI containing said neonate to the MRI device and back, and (ii) during said measurement. 9. A method of taking measurements of a premature neonate without exposing the same to an environment outside its incubator; said method comprising steps of a. obtaining a premature neonate life support environmental cradle (SEC), providing said SEC by means of shape and size to be accommodated within (i) an incubat... | ASPECT IMAGING LTD. | A61G011/00 A61B005/055
US20130144176 | A1 | 2013-06-06 | NON-INVASIVE BLOOD PRESSURE SENSOR | 2011-06-24 | A non-invasive pressure measurement device measures pressure of fluid in a conduit via a piezoelectric transducer positioned proximate to the conduit having a fluid passing therethrough. The piezoelectric transducer is in communication with the conduit via a plate member having a protrusion extending outward from one side of the member. In one application, the device continuously measures blood pressure without the need for an inflatable cuff. Also, the device can detect and measure heart beat pulses from the fluid and utilize heart beat pulse information to provide further characteristics pertaining to the fluid in the conduit. | 1. A non-invasive pressure detection system comprising: a plate member comprising a protrusion extending out from one side thereof; anda piezoelectric transducer portion operatively supported by the plate member, and operatively coupled to the protrusion;such that, when the protrusion is operatively coupled to a conduit having a fluid stream passing there through, the plate member is configured to receive an indication of the pressure of the fluid, and wherein the plate member is configured to provide the indication of the pressure of the fluid to the piezoelectric transducer portion, and wherein said piezoelectric transducer portion emits an electrical signal related to a pressure of the fluid in response to the indication of pressure from the plate member. 2. The system of claim 1, wherein the protrusion is a fixed ergonomic protrusion. 3. The system of claim 2, wherein the fixed ergonomic protrusion is configured to position the piezoelectric transducer portion on a wrist, according to the location of the conduit. 4. (canceled) 5. The system of claim 1, wherein the protrusion is sized and configured to remain substantially fixed with respect to the conduit. 6. The system of claim 1 wherein the protrusion is dome shaped. 7. (canceled) 8. The system of claim 7 wherein the protrusion has a length of about 1 mm to 20 mm and a width of about 1 mm to 20 mm and the height about a single mm to 16 mm. 9. (canceled) 10. The system of claim 1, further comprising at least one of an accelerometer, a gyroscope, a timepiece, a thermometer, a heart rate monitor, a transmitter, or a receiver. 11. The system of claim 1, further comprising one or more piezoelectric transducer portions attached to one or more plate members arranged as an array. 12. (canceled) 13. (canceled) 14. The system of claim 11 wherein said array is configured to position the piezoelectric transducer portion accordingly to the location of the conduit. 15. The system of claim 1 wherein a current supplied to the piezoelectric transducer portion is configured to operate the piezoelectric transducer portion in a mode in a set of one or more modes. 16. The system of claim 15 wherein the modes are resonant modes. 17. A method of non-invasively determining pressure in a conduit, the method comprising: coupling a protrusion to a conduit having a fluid stream passing there through, wherein the protrusion extends out from one side of a plate member and wherein a piezoelectric transducer portion is operatively supported by the plate member;receiving, at the transducer, an indication of pressure in the conduit;emitting, from the transducer, an electric signal indicative of the pressure in the conduit; andcorrelating an output of the piezoelectric transducer portion with the pressure in the conduit. 18. (canceled) 19. (canceled) 20. (canceled) 21. The method of claim 17, further comprising positioning the piezoelectric transducer portion with said protrusion 22. The method of claim ... | Drexel University | A61B005/021
US20130116517 | A1 | 2013-05-09 | METHOD AND MEASURING DEVICE FOR GATHERING SIGNALS MEASURED IN VITAL TISSUE | 2011-04-11 | The invention relates to a method for calibrating a spectrometer equipped with a CCD array, the CCD array recording a spectrum from a reference volume emitter. The raw data hereby recorded are used to generate a function which describes an etaloning effect that occurs, said function being saved in the spectrometer as a correction function for measurements obtained from volume emitters. | 1. A process for the calibration of a spectrometer equipped with a CCD array, in which the CCD array records a first calibration spectrum and a second calibration spectrum, in which for generating these calibration spectra reference structures are illuminated, that distinguish significantly as for the escape depth of the light emitted by them. 2. The process according to claim 1, wherein from these two calibration spectra a correction system is determined, by which the recording signals of the CCD array used in each case are individually standardized. 3. The process according to claim 2, wherein the correction system is deposited as characteristic field or parameterized correction function in a command unit of a corresponding spectrometer. 4. The process according to claim 3, wherein several correction systems for certain substances are generated. 5. The process according to claim 1, wherein for example for the measurement of selected tissue or blood components each time optimized correction systems are used. 6. The process according to claim 1, wherein from the latter in an evaluation step depth information for the origin depth of the recorded light is obtained. 7. The process according to claim 1, wherein on the basis of this depth information the correction system is further refined. 8. The process according to claim 1, wherein several correction systems are generated by using several master samples in which a substance reference is contained in different concentrations. 9. A process for the calibration of a spectrometer equipped with a CCD array in which the CCD array records a spectrum from a reference volume emitter, in which based on the recorded raw data a function is generated that describes an etaloning effect arising here, and in which this function is deposited in the spectrometer as a correction function for measurements from volume emitters. | - | A61B005/1495 A61B005/1455
US08700136 | B2 | 2014-04-15 | Accurate time annotation of intracardiac ECG signals | 2011-11-11 | A method for analyzing signals, including: sensing a time-varying intracardiac potential signal and finding a fit of the time-varying intracardiac potential signal to a predefined oscillating waveform. The method further includes estimating an annotation time of the signal responsive to the fit. | 1. A method for analyzing signals, comprising: sensing a time-varying intracardiac potential signal;finding a fit of the time-varying intracardiac potential signal to a predefined oscillating waveform; andestimating a reference time of occurrence of a characteristic of the signal responsive to the fit,wherein the time-varying intracardiac potential signal comprises a bipolar signal, andthe predefined oscillating waveform comprises a difference between a first single complete oscillation and a second single complete oscillation. 2. The method according to claim 1, wherein the first single complete oscillation comprises a first single local maximum, a first single local minimum, and a first inflection separating the first local maximum and minimum, and wherein the second single complete oscillation comprises a second single local maximum, a second single local minimum, and a second inflection separating the second local maximum and minimum. 3. The method according to claim 1, wherein the first single complete oscillation and the second complete oscillation are separated by a temporal difference. 4. The method according to claim 3, wherein the temporal difference is a function of a spatial separation of electrodes generating the bipolar signal. 5. The method according to claim 3, wherein the temporal difference is a function of an electrode orientation relative to a propagation direction of an activation wave. 6. A method for analyzing signals, comprising: sensing a time-varying intracardiac potential signal;finding a fit of the time-varying intracardiac potential signal to a predefined oscillating waveform; andestimating a reference time of occurrence of a characteristic of the signal responsive to the fit,wherein the time-varying intracardiac potential signal comprises a bipolar signal, andthe predefined oscillating waveform comprises a difference between a first Gaussian function first differential and a second Gaussian function first differential. 7. The method according to claim 6, wherein the first Gaussian function first differential is skewed by a first asymmetry factor and the second Gaussian function first differential is skewed by a second asymmetry factor. 8. A method for analyzing signals, comprising: sensing a time-varying intracardiac potential signal;finding a fit of the time-varying intracardiac potential signal to a predefined oscillating waveform; andestimating a reference time of occurrence of a characteristic of the signal responsive to the fit,wherein the time-varying intracardiac potential signal comprises three or more unipolar signals having temporal differences therebetween, and wherein a propagation direction of an activation wave is a function of the temporal differences. 9. The method according to claim 8, wherein respective electrodes having respective positions generate the three or more unipolar signals, and wherein the respective positions comprise parameters of the function. 10. Apparatus for analyzing sign... | Biosense Webster (Israel), Ltd. | A61B005/0452
US08452367 | B2 | 2013-05-28 | Forehead sensor placement | 2010-07-26 | Forehead oximetry sensor devices and methods for determining physiological parameters using forehead oximetry sensors. One method includes placing an oximetry sensor on the forehead of a patient, such that the sensor is placed on the lower forehead region, above the eyebrow with the sensor optics placed lateral of the iris and proximal the temple; and operating the pulse oximeter to obtain the physiological parameter. In one aspect, the method also includes providing and placing a headband over the oximetry sensor, or alternately, the sensor is a headband-integrated sensor. The headband has an elastic segment sized to fit around the patient's head. The headband also includes a non-elastic segment that is smaller than and attached with the elastic segment. The non-elastic segment is sized to span a portion of the elastic segment when the elastic segment is stretched. In addition, the non-elastic segment is larger than the portion of the elastic segment it spans when the elastic segment is not stretched. When the headband or the headband-integrated sensor is sufficiently tight, it delivers a pressure in the range higher than the venous pressure and lower than the capillary pressure to the forehead of the patient. | 1. A method of determining a physiological parameter using a pulse oximeter, comprising: placing an oximetry sensor comprising an arcuate substrate having an emitter and a detector on a lower forehead region of a patient, such that the emitter and the detector are placed about a line centered over the iris such that the emitter or the detector is on one side of the iris and that the other of the emitter or the detector is on the other side of the iris; andoperating the pulse oximeter to obtain the physiological parameter. 2. The method of claim 1, wherein the placing comprises placing the sensor such that an axis connecting the emitter and the detector lies within 8 mm of the top of the patient's eyebrow. 3. The method of claim 1, wherein the placing comprises placing the sensor such that an axis connecting the emitter and the detector lies within 5 mm of the top of the patient's eyebrow. 4. The method of claim 1, wherein the substrate is resilient and has a shape conformable to the lower forehead of the patient. 5. The method of claim 1, wherein the emitter and detector are disposed on the substrate such that an axis connecting the emitter and the detector does not bisect the substrate. 6. The method of claim 1, comprising providing a headband comprising an elastic segment sized to fit around the patient's head and a non-elastic segment being smaller than and attached with the elastic segment, the non-elastic segment sized to span a portion of the elastic segment when the elastic segment is stretched, the non-elastic segment being larger than the portion of the elastic segment it spans when the elastic segment is not stretched; and placing the headband over the oximetry sensor. 7. The method of claim 6, wherein the non-elastic segment is attached with the elastic segment in such a manner that the non-elastic segment projects out from the surface of the elastic portion when the headband is not sufficiently tight, thus creating a loop which provides a visual indication that the headband needs re-tightening. 8. The method of claim 1, wherein the physiological parameter is an oxygen saturation value. 9. The method of claim 1, wherein the physiological parameter is a pulse rate. 10. A system comprising: a monitor configured to determine a physiological parameter based at least in part upon a signal related to the physiological parameter; anda sensor coupled to the monitor and capable of generating the signal related to the physiological parameter, the sensor comprising: a substrate being adapted to directly contact a portion of a forehead of a patient, wherein the substrate is arcuate when placed flat upon a planar surface in the absence of any restraining force;an emitter and a detector disposed on the substrate; anda headband configured to hold the substrate against the patient's forehead, the headband sized to fit around the patient's head, wherein the headband comprises: an elastic segment sized to fit around a patient's head; anda non-e... | Covidien LP | A61B005/1455
US08437449 | B2 | 2013-05-07 | Dynamic/adaptive treatment planning for radiation therapy | 2005-07-25 | A facility for facilitating custom radiation treatment planning is described. During a distinguished radiation treatment session for a patient, the facility collects data indicating positioning of a predefined treatment site of the patient relative to a target treatment location throughout the distinguished radiation treatment session. The facility associates the collected positioning data with data describing one or more other aspects of the distinguished radiation treatment session. The facility provides the associated data to a treatment planning facility to determine a treatment plan for future radiation treatment sessions for the patient. | 1. A method in a computing system for facilitating custom radiation treatment planning, comprising: during a first radiation treatment session for a patient, collecting data indicating actual positioning of a predefined treatment site of the patient relative to a target treatment location in substantially real-time throughout the first radiation treatment session produced by applying non-ionizing radiation to determine the location of markers implanted in the patient's body, wherein the first radiation treatment session is associated with a first treatment plan that includes data indicating intended positioning throughout the first radiation treatment session of the predefined treatment site of the patient relative to the target treatment location;associating the collected positioning data with data describing one or more other aspects of the first radiation treatment session; andproviding the associated data to a treatment planning facility to determine a second treatment plan for a future radiation treatment session for the patient by comparing at least the collected positioning data with the first treatment plan data indicating the intended positioning throughout the first radiation treatment session of the predefined treatment site of the patient relative to the target treatment location, wherein the first radiation treatment session and the future radiation treatment session are performed on different dates over a period of time, wherein the second treatment plan is a modification of the first treatment plan based on the comparison of the collected positioning data with the intended positioning throughout the first radiation treatment session,wherein the collected positioning data is associated with data describing a plurality of radiation treatment fields used during the first radiation treatment session. 2. The method of claim 1 further comprising, before providing the associated data to a treatment planning facility, discarding portions of the associated data corresponding to time periods during which radiation was not delivered to the patient. 3. A method in a computing system for facilitating custom radiation treatment planning, comprising: during a first radiation treatment session for a patient, collecting data indicating actual positioning of a predefined treatment site of the patient relative to a target treatment location in substantially real-time throughout the first radiation treatment session produced by applying non-ionizing radiation to determine the location of markers implanted in the patient's body, wherein the first radiation treatment session is associated with a first treatment plan that includes data indicating intended positioning throughout the first radiation treatment session of the predefined treatment site of the patient relative to the target treatment location;associating the collected positioning data with data describing one or more other aspects of the first radiation treatment session; andproviding the as... | Varian Medical Systems, Inc. | A61N005/10 A61B005/00
US08465434 | B2 | 2013-06-18 | Method and system for detection of respiratory variation in plethysmographic oximetry | 2012-02-24 | A method and system for detection of respiratory variation in pulse oximetry are provided. In one embodiment, the method includes detecting a pattern consistent with a respiratory cycle of a waveform representing cardiac oscillations and identifying an abnormality based on the pattern. A system is further provided including a database and a module. The database to store data representing a physiological condition of a patient over a period of time, wherein the data comprises data corresponding to respiratory activity and data corresponding to cardiac oscillations, wherein the data corresponding to respiratory activity comprises a first waveform and the data corresponding to the cardiac oscillations comprises a second waveform; and a module for detecting a pattern of the second waveform consistent with a cycle of a first waveform and detecting an abnormality in the pattern. | 1. A system comprising: a database to store data representing a physiological condition of a patient over a period of time, wherein the data comprises data corresponding to respiratory activity and data corresponding to cardiac oscillations, wherein the data corresponding to respiratory activity comprises a first waveform and the data corresponding to the cardiac oscillations comprises a second waveform; anda module for detecting a pattern of the second waveform consistent with a cycle of the first waveform and detecting an abnormality indicative of pulsus paradoxus in the pattern, andwherein detecting the abnormality comprises determining a value from the pattern based on an average offset of wave bases of the second waveform from a baseline and an average amplitude of wave peaks of the second waveform from a best-fit line to the wave bases. 2. The system of claim 1, wherein the second waveform comprises a plethysmographic waveform and the first waveform comprises a respiratory waveform. 3. The system of claim 1, further comprising: an interface for displaying the first waveform and the second waveform. 4. The system of claim 1, wherein each of the first waveform and the second waveform data is generated by a pulse oximeter. 5. The system of claim 1, wherein the first waveform data and the second waveform data is generated from a plurality of monitoring devices coupled to a patient. 6. The system of claim 1, wherein the second first waveform data comprises an electrocardiogram (ECG) waveform. 7. The system of claim 1, wherein the waveform representing respiratory activity is obtained from impedance plethysmography using an electrocardiogram (ECG) coupled to a patient. 8. The system of claim 1, wherein when the abnormality is detected an alarm is triggered to alert a health care provider of the abnormality. | Los Angeles Biomedical Research Institute at Harbor-UCLA Medical Center | A61B005/08
US08463556 | B2 | 2013-06-11 | System and method for radioisotope identification | 2007-08-30 | A system and method are providing for analyzing radiation signature data (i.e., spectral data) produced by a detector device against stored data representing the computed interaction of known radioisotopic spectra with a representative cross section for each of a small number of material groups. Each material group comprises materials expected to be in a detection path of the detector and which exhibit similar cross sections. Comparative analysis is made of the spectral data received from the detector for threat materials to determine whether the spectral data indicates presence of a threat material in the interrogated space. The system and method is not limited to any particular detector type, and may be used with any detector that produces spectral data. | 1. A method for analyzing spectral data produced by a detector that interrogates a substantially contained space for presence of one or more radioactive materials of interest, comprising: grouping materials that could be in a detection path of the detector into one of a plurality of material groups by evaluating energy versus photon cross section and/or energy versus neutron cross section of the materials and such that the plurality of material groups are representative of all materials that could be in the detection path of the detector, and wherein a cross section of a material is a likelihood of interaction between radiation and particles of the material;selecting data describing a representative energy versus cross section curve for each material group from cross sections of individual materials in the respective material group;at a computing device, computing interactions of each radioactive material of interest with the material groups using the representative energy versus cross section curve for each material group to produce spectral data for the radioactive material of interest;at a computing device, generating a library of spectral data comprising the spectral data computed for each radioactive material of interest;storing the library of spectral data in a data storage device;detecting radiation from the space with the detector and producing spectral data with the detector; andat a computing device, analyzing the spectral data produced by the detector against the library of spectral data to determine presence of a radioactive material of interest in the space. 2. The method of claim 1, wherein computing comprises computing interaction of each radioactive material of interest with various combinations and permutations of the material groups. 3. The method of claim 1, wherein computing further comprises computing effects of electron transport in the interaction of each radioactive material of interest with the one or more of the material groups. 4. The method of claim 1, and further comprising identifying a radioactive material of interest determined to present in the space based on said analyzing. 5. The method of claim 1, wherein grouping comprises grouping materials into one of a number of material groups based on similarities in both photon cross section and neutron cross section, wherein the number of material groups is substantially less than the number of materials in all of the material groups combined. 6. The method of claim 5, wherein the number of material groups is less than or equal to ten. 7. The method of claim 1, wherein grouping comprises grouping materials based on similarities in shapes of curves describing energy versus photon cross section and/or energy versus neutron cross section of the materials. 8. A method for determining whether a radioactive material of interest is present in a space from spectral data produced by a detector that interrogates the space, comprising: storing in a data storage device a lib... | Exelis Inc. | G01N033/48 G01N031/00 G01N033/50 G06F007/60 G06F017/10 A61B005/00 G06F019/00
US08447378 | B2 | 2013-05-21 | System and method of capturing images | 2005-03-11 | A system and methods for capturing, displaying, and viewing representations of progressions of anatomical structures and associated digital images is disclosed. A processor-based system is used to generate and store digital images of anatomical structures such as teeth of a dental patient. Any one digital image is stored as an image shot within a progression of image shots. The progression of image shots may correspond to a particular region of interest or study being performed by a dental practitioner. The progression of image shots is depicted to the practitioner as a tooth progression chart including pictorial representations of the anatomical structures, in correct anatomical relation to each other, and indicia defining an ordered progression such that the practitioner is able to clearly identify which anatomical structure is associated with a particular image shot. | 1. A method of graphically representing a sequence of anatomical structures to be imaged or which have been imaged in a pre-defined ordered progression, said method comprising: displaying a pictorial representation of at least two anatomical structures such that said at least two anatomical structures are positioned in correct anatomical relation to each other in said pictorial representation; anddisplaying at least one indicia for each of said at least two anatomical structures as a part of said pictorial representation such that it is apparent which said indicia are associated with which said anatomical structures, and wherein said indicia define an ordered progression in which said at least two anatomical structures are to be imaged or have been imaged. 2. The method of claim 1 wherein each of said at least two anatomical structures comprises at least one tooth of a human being. 3. The method of claim 1 wherein said indicia comprise at least one of numerical representations, alphabetic representations, and alpha-numeric representations. 4. A method of capturing a sequence of anatomical images in a pre-defined ordered progression using a computer-based platform, said method comprising: displaying a pictorial representation of at least two anatomical structures to be imaged on a display of said computer-based platform such that said at least two anatomical structures are positioned in correct anatomical relation to each other in said pictorial representation;displaying at least one indicia for each of said at least two anatomical structures as a part of said pictorial representation on said display of said computer-based platform such that it is apparent which said indicia are associated with which said anatomical structures, and wherein said indicia define an ordered progression in which images of said at least two anatomical structures are to be acquired from a patient;positioning a first imaging device of said computer-based platform with respect to a first anatomical structure of said patient and corresponding to a first anatomical structure of said pictorially represented anatomical structures as indicated by said associated indicia;acquiring a first image of said first anatomical structure of said patient using said first imaging device and displaying said first image within a corresponding first image layout on said display of said computer-based platform;repositioning said first imaging device, or positioning a second imaging device, with respect to a second anatomical structure of said patient and corresponding to a second anatomical structure of said pictorially represented anatomical structures as indicated by said associated indicia; andacquiring a second image of said second anatomical structure of said patient using said first imaging device, or said second imaging device, and displaying said second image within a corresponding second image layout on said display of said computer-based platform. 5. The method of claim 4 wherein... | Apteryx, Inc. | A61B005/05 A61B006/14
US08467855 | B2 | 2013-06-18 | Syringe needle guiding apparatus | 2009-06-03 | Provided is a syringe needle guiding apparatus 4 which creates images of a blood vessel 9 which cannot be directly seen with the naked eyes and of a syringe needle 10 inserted into a body, and which includes a monitor 3 allowing the recognition of the three-dimensional relationship between the blood vessel 9 and the needle 10. In the syringe needle guiding apparatus 4 provided here, the blood vessel 9 is seen through by using near infrared rays and also a part of the needle 10, which cannot be seen through because it is inserted into a body, is reproduced in a form of virtual image. A virtually synthesized image of the blood vessel 9 and the needle 10 is displayed on the monitor 3. Then, a target 88 at which the needle 10 is to be inserted, a direction, a distance 12-A, an angle 12-B of the needle with respect to the blood vessel, and the like are displayed in the synthesized image, so that the positional relationship between the blood vessel and the needle 10 is recognized in a three-dimensional manner. | 1. A method of operating apparatus for guiding insertion of a needle of a syringe into a blood vessel in a body such that part of the needle is inserted into the body and part of the needle remains outside the body, the apparatus including: a planar camera and a lateral camera, each of which includes a built-in near infrared camera and a visible light camera and which are so placed as to face the blood vessel and to be parallel to each other; a monitor, and a computer, the method characterized by comprising the steps of: capturing images of the blood vessel, the syringe, and the part of the needle of the syringe remaining outside the body with the planar camera and with the lateral camera, images of the part of the needle inserted into the body being unable to be captured by the visible light cameras of the planar camera and the lateral camera, and images of the blood vessel being captured only by the near infrared cameras of the planar camera and the lateral camera;obtaining a planar image forming an X-Y coordinate plane by overlaying the images of the blood vessel, the syringe, and the needle of the syringe;obtaining a lateral image forming an X-Z coordinate plane by overlaying the images of the blood vessel, the syringe, and the needle of the syringe, the lateral image having a common X-axis with the planar image;displaying the planar image and the lateral image on the monitor;using the computer to detect the image of the needle of the syringe from each of the planar image and the lateral image displayed on the monitor, and to perform a process of displaying, on a line extending from each image of the needle of the syringe, an image of the part of the needle inserted into the body and a straight extended line representing advancing of the needle, by:using the computer to detect, in the lateral image, an X-coordinate value of an intersection at which the extended line of the needle of the syringe and the blood vessel intersects each other;using the computer to read the X-coordinate value of the intersection on the X-axis; andusing the computer to detect, from the planar image, a point which has the same value as the X-coordinate value of the intersection and which is present on the blood vessel, and to perform a process of displaying the point on the monitor as an insertion target,wherein the step of detecting the X-coordinate value, the step of reading the X-coordinate value, and the step of performing the process of displaying the insertion target are performed repeatedly. 2. The method of operating a syringe needle guiding apparatus according to claim 1, characterized by further comprising the steps of: using the computer to calculate a distance from a tip of the needle of the syringe to the insertion target, for the planar image and the lateral image;using the computer to detect an angle formed between the blood vessel and the extended line of the needle of the syringe in the lateral image; andusing the computer to display the distance and... | Nory Co., Ltd. | A61B005/05
US08437829 | B2 | 2013-05-07 | Biosensor membranes | 2009-08-20 | Novel membranes comprising various polymers containing heterocyclic nitrogen groups are described. These membranes are usefully employed in electrochemical sensors, such as amperometric biosensors. More particularly, these membranes effectively regulate a flux of analyte to a measurement electrode in an electrochemical sensor, thereby improving the functioning of the electrochemical sensor over a significant range of analyte concentrations. Electrochemical sensors equipped with such membranes are also described. | 1. An analyte sensor, comprising: a working electrode, wherein the working electrode having: a sensing layer comprising a first polymer and an analyte responsive enzyme positioned directly on top of the working electrode; anda diffusion resistance layer comprising a second polymer positioned on top of the sensing layer, wherein the diffusion resistance layer comprises a crosslinker and wherein the second polymer comprises the formula:wherein the solid horizontal line represents a polymer backbone;A is an alkyl substituted with a water-soluble constituent;D is a phenylalkyl group, an alkoxystyrene group, a hydroxyalkyl group, an alkoxyalkyl group, an alkoxycarbonylalkyl group, a poly(ethylene glycol)-containing group, or a polyhydroxyl-containing group; andeach of n, l, p and q is independently a positive number, andwherein the crosslinker provides for intermolecular crosslinking between the first and second polymers. 2. The sensor of claim 1, wherein the analyte is glucose. 3. The sensor of claim 1, wherein the first polymer comprises heterocyclic nitrogen containing groups. 4. The sensor of claim 3, wherein the heterocyclic nitrogen-containing groups is a pyridine group. 5. The sensor of claim 1, wherein the analyte responsive enzyme is glucose oxidase. 6. The sensor of claim 1, wherein the sensing layer further comprises a redox mediator. 7. The sensor of claim 6, wherein the redox mediator is covalently bonded to the first polymer. 8. The sensor of claim 6, wherein the redox mediator forms a carbon-carbon or carbon-nitrogen covalent bond with the first polymer. 9. The sensor of claim 8, wherein the redox mediator is covalently bonded to the first polymer through one or more ligands of the mediator. 10. The sensor of claim 9, wherein the one or more ligands comprises a substituted or unsubstituted heterocyclic nitrogen-containing. 11. The sensor of claim 1, wherein the sensor is configured for subcutaneous implantation. 12. The sensor of claim 1, wherein A is negatively charged. 13. The sensor of claim 1, wherein A is a sulfonate group, carboxylate group or phosphate group. 14. The sensor of claim 1, wherein A is a sulfopropyl group, a sulfobutyl group, a carboxypropyl group or a carboxypentyl group. 15. The sensor of claim 1, wherein A has the formula L-G, where L is a C2-C12 linear or branched alkyl linker and G is a negatively charged carboxy or sulfonate. 16. The sensor of claim 1, wherein the crosslinker is a derivative of poly(ethylene glycol) or poly(propylene glycol). 17. The sensor of claim 1, wherein at least a part of the second polymer is hydrophilic. 18. The sensor of claim 1, wherein at least a part of the second polymer is hydrophobic. 19. The sensor of claim 1, wherein D is styrene or C1-C18 alkyl methacrylate. 20. The sensor of claim 1, wherein the second polymer has an average molecular weight above 50,000. 21. The sensor of claim 1, wherein the second polymer has an average molecular weight above 200,000. | Abbott Diabetes Care Inc. | A61B005/05 A61B005/00 G01N027/327 B01D003/00
US08463370 | B2 | 2013-06-11 | Method and apparatus based on combination of physiological parameters for assessment of analgesia during anesthesia or sedation | 2008-03-20 | The invention relates to a method for monitoring a condition of a patient under anesthesia or sedation, whereupon one, two, three or more signals are acquired, and the signal(s) represent(s) cardiovascular and/or combined electrical biopotential on skull activity of the patient. From said signal or signals are derived or calculated at least two parameter values related to a quantity like waveform amplitude, waveform periodicity, waveform morphology, waveform variability, energy, power, signal complexity and frequency content. A predetermined mathematical index for probability of patient comfort is used, in which function said parameters are variables, and successively changing probability index values of said mathematical index is calculated. | 1. A method for monitoring a condition of a patient under anesthesia or sedation, the method comprising the steps of: acquiring at least a first signal representing a cardiovascular activity of the patent and a second signal representing a combined electrical biopotential obtained from a plurality of biopotential measurements on skull activity of the patient;deriving, with a microprocessor, from said first signal, at least a first parameter value;calculating, with the microprocessor, from said second signal, at least a second parameter value;applying, with the microprocessor, a predetermined mathematical index for probability of patient comfort, in which index said at least first and second parameters are variables;calculating, with the microprocessor, successively changing values of said mathematical index; andindicating the condition of the patient under anesthesia or sedation with said successive index values. 2. A method according to claim 1, wherein at least first parameter value is related to a quantity selected from a group of quantities including waveform amplitude, waveform periodicity, waveform morphology, and waveform variability. 3. A method according to claim 1, wherein said at least second parameter value is related to a quantity selected from a group of quantities including energy, power, signal complexity and frequency content, each over a predetermined time period. 4. A method according to claim 1, wherein said first signal concerning cardiovascular activity is a blood volume signal measured non-invasively using photoplethysmography. 5. A method according to claim 4, wherein: the quantity for said first parameter value is a pulse wave amplitude, or a dicrotic notch height in the pulse wave;and calculating from said first signal a third parameter value, the quantity for said third parameter value being a pulse rate, or a heart beat interval, or a temporal position of the dicrotic notch. 6. A method according to claim 1, wherein said second signal is a non-invasive measurement concerning neuromuscular and brain activity. 7. A method according to claim 6, wherein said neuromuscular and brain activity measurement comprises electromyography and electroencephalogram. 8. A method according to claim 7, further comprising the step of extracting electric myographic component from said second signal as an EMG partial signal, and electroencephalographic component as an EEG partial signal. 9. A method according to claim 8, wherein the quantity for said second parameter value is a spectral power calculated from said EMG partial signal. 10. A method according to claim 7, wherein the quantity for said second parameter value is a subtraction of a response entropy, calculated from said second signal as a whole, and a state entropy, calculated from said EEG partial signal. 11. A method according to claim 1, wherein said first signal concerning cardiovascular activity is a cardiac excitation measured non-invasively using electrocardiogram.... | Instrumentarium Corporation | A61B005/04
US08439844 | B2 | 2013-05-14 | Step rate optimization device | 2008-06-02 | A step rate optimization device (12). The device includes a timer, a pedometer, an arterial waveform sensor (24), a processor and an indicator (16). The device indicates to the user (10) of a substantially sub-optimal relationship between the user's pulse rate and stride rate when the user's dominant stride rate frequency is at about 2-3 Hz and has a larger amplitude than the component of the user's dominant pulse waveform frequency at about 4-7 Hz and of a substantially optimal relationship between the user's pulse rate and stride rate when the user's dominant stride rate frequency component is at about 4-7 Hz and has a larger amplitude than the component of the user's dominant pulse waveform frequency at about 2-3 Hz. | 1. A step rate optimization device for a long distance runner, the device comprising: a timer adapted to measure a predetermined period of time and issue a first signal indicative thereof;a pedometer adapted to measure the number of a user's steps over the predetermined period of time and issue a second signal indicative thereof;an arterial waveform sensor adapted to issue a third signal indicative of the user's arterial pulse waveform over the predetermined period of time;a processor adapted to receive said first, second and third signals and determine and issue a fourth signal indicative of the relationship between the user's dominant stride rate frequency, the user's dominant pulse rate waveform frequency and the interaction of the user's dominant stride rate frequency and the user's dominant pulse rate waveform frequency in the range of approximately 0-8 Hz, wherein the processor is adapted to performs frequency spectrum analysis of the user's arterial pulse waveform and the user's dominant stride rate to identify entrainment status of the user; andan indicator adapted to communicate to the user an indication of an unfavorable entrainment relationship between the user's pulse rate and stride rate when the fourth signal indicates the user's dominant stride rate frequency to be at about 2-3 Hz and having a larger amplitude than the component of the user's dominant pulse waveform frequency at about 4-7 Hz and an indication of a favorable entrainment relationship between the user's pulse rate and stride rate when the fourth signal indicates the user's dominant stride rate frequency component to be at about 4-7 Hz and having a larger amplitude than the component of the user's dominant pulse waveform frequency at about 2-3 Hz;wherein the processor is further adapted to determine whether the amplitude of the user's dominant pulse waveform whilst in the favorable entrainment relationship is less than the amplitude of the user's dominant pulse waveform whilst in the unfavorable entrainment relationship, and to determine that the amplitude of the user's dominant pulse waveform whilst in the favorable entrainment relationship is less than about 33% of the amplitude of the user's dominant pulse waveform whilst in the unfavorable entrainment relationship. 2. The device as claimed in claim 1, wherein the indicator is adapted to communicate to the user an indication of an unfavorable entrainment relationship between the user's pulse rate and stride rate when the fourth signal indicates the user's dominant stride rate frequency to be at about 3 Hz and having a larger amplitude than the component of the user's dominant pulse waveform frequency at about 6 Hz and an indication of a favorable entrainment relationship between the user's pulse rate and stride rate when the fourth signal indicates the user's dominant stride rate frequency component to be at about 6 Hz and having a larger amplitude than the component of the user's dominant pulse waveform frequency ... | Aortic Wrap Pty Ltd. | A61B005/0205 A61B005/02
US08457710 | B2 | 2013-06-04 | Diagnostic imaging method and apparatus for the anatomical region of the pelvic floor | 2007-10-17 | A method for determining information for a diagnosis of pathologic conditions of the anatomical region of the pelvic floor by MRI imaging includes acquiring a sequence of MRI images along one or more predetermined section planes or inside a predetermined three-dimensional area, which planes intersect or which three-dimensional area contains at least a part of the pelvic floor. The image sequence is acquired for a time interval coinciding with or including at least a part of the length of the physiological process evacuating natural solids or liquids carried out on the basis both of a natural stimulation and an induced stimulation or during a simulation of physiological processes evacuating solids or liquids by introducing foreign bodies or substances simulating natural products. The method further includes generating a film of the cinematographic type by using as individual frames one or more images of the sequence and displaying the film for visually verifying the dynamic-morphologic behavior of organs of the pelvic floor. | 1. A method for determining information for a diagnosis of pathologic conditions of the anatomical region of the pelvic floor by MRI imaging, the method comprising: acquiring a sequence of MRI images along one or more predetermined section planes or inside a predetermined three-dimensional area, which planes intersect or which three-dimensional area contains at least a part of the pelvic floor;said image sequence being acquired for a time interval coinciding with or comprising at least a part of the length of the physiological process evacuating natural solids or liquids carried out on the basis both of a natural stimulation and an induced stimulation or during a simulation of physiological processes evacuating solids or liquids by introducing foreign bodies or substances simulating natural products;generating a film of the cinematographic type by using as individual frames one or more images of the sequence; anddisplaying the film for visually verifying the dynamic-morphologic behaviour of organs of the pelvic floor;wherein before determining or measuring dimensions or morphologic parameters of the bladder or sphincter, sequence images are subjected to a further reconstructing step by a rendering process;wherein, in combination with the rendering process, sequence images are subjected to a further processing process such as a morphing or a smoothing process; andwherein there is provided a step for verifying and correcting results of the rendering process wherein shapes or dimensions or values of dynamic deformation parameters determined by acquired images of the body under examination are compared with shapes or dimensions or values of dynamic deformation parameters determined by identical processes acquiring MRI images and processing rendering for a certain number of known clinical cases or determined on the basis of average typical values or typical value ranges provided for said shapes or dimensions or values of dynamic deformation parameters of reproduced objects and in particular of tissues or organs or structures or part thereof that are present in the region of the body under examination,a maximum differentiation threshold being established as regards increase or decrease of shapes or dimensions or values of dynamic deformation parameters determined by acquired images of the body under examination from corresponding ones relevant to known clinical cases or the ones typical for organs or tissues or structures or part thereof present in the region of the body under examination,and, when said maximum differentiation threshold is overcome, at least an error warning and a request for manually repeating the segmentation or rendering or morphing or smoothing or MRI image acquisition process being generated,or the segmentation or rendering or morphing or smoothing process being automatically repeated or a new MRI image acquisition being carried out. 2. The method according to claim 1, wherein images of the sequence or images composing the film a... | Esaote S.p.A. | A61B005/05
US08460202 | B2 | 2013-06-11 | Method of measuring cardiac related parameters non-invasively via the lung during spontaneous and controlled ventilation | 2004-02-18 | An apparatus to measure cardiac output (Q) and other parameters such as alveolar ventilation (VA), minute CO2 elimination from the lung (VCO2), minute oxygen consumption (VO2), oxygenated mixed venous partial pressure of CO2, (PvCO2-oxy), true mixed venous partial pressure of CO2(PvCO2), PaCO2, mixed venous oxygen saturation (SvO2), pulmonary shunt, and anatomical dead space, consisting of: a) a breathing circuit with characteristics that: i. on exhalation, exhaled gas is kept substantially separate from inhaled gas; ii. on inhalation, when VE is greater than FGS flow, the subject inhales FGS first and then inhales a gas that is substantially SGS, for the balance of inhalation; b) gas sensor means for monitoring gas concentrations at the patient-circuit interface c) a first gas set (FGS), and a second gas set (SGS), said second gas set which may comprise previously exhaled gases or exogenous gases or both d) a gas flow control means for controlling the rate of FGS flow into the breathing circuit e) means to identify phase of breathing, said means may consist of pressure sensors or analysis of signal generated by gas sensors or other means known to those skilled in the art; f) machine intelligence consisting of a computer or logic circuit capable of controlling the gas flow control means, receiving the output of the gas sensor means and means to identify phase of breathing, and performing the calculations for measuring cardiac output and other parameters as outlined in the disclosure. | 1. A method of measuring pulmonary blood flow or true mixed venous content of CO2 in a subject, comprising: using a gas sensor operatively connected to a processor to: determine a first value of an end-tidal partial pressure of CO2 (PETCO2) that approximates a steady state PETCO2 value that corresponds to a first alveolar ventilation ({dot over (V)}A);determine at least a second value of PETCO2 that approximates a steady state PETCO2 value that corresponds to at least a second {dot over (V)}A; anddetermine a value for minute elimination of CO2 corresponding to said first {dot over (V)}A ({dot over (V)}CO2) and a value for minute elimination of CO2 corresponding to said at least second {dot over (V)}A({dot over (V)}CO2′):wherein the processor uses the values of PETCO2 and minute CO2 elimination so determined to calculate pulmonary blood flow or true mixed venous content of CO2 (C vCO2) using a differential Fick method; andwherein the at least second {dot over (V)}A and the corresponding second value of PetCO2 (PetCO2′) are generated by providing to the subject for breathing, a first gas set (FGS) at a flow rate below the subject's resting {dot over (V)}A, and a second gas set (SGS) that has a partial pressure of CO2 that approximates the partial pressure of CO2 in the subject's previously expired breath, wherein on each breath, the FGS is provided first to the subject, and wherein the SGS is provided to the subject for the balance of that breath to the extent that the subject's inhalation exceeds the provision of the FGS. 2. The method of claim 1, wherein the pulmonary blood flow or true mixed venous content of CO2 (C vCO2) is computed based on the equationQ.=V.⁢CO2-V.⁢CO2′S*(Pet⁢CO2′-Pet⁢⁢CO2)orQ.=V.⁢CO2C⁢v_⁢CO2-(Ca⁢CO)2=V.⁢CO21C⁢v_⁢CO2-Ca⁢⁢CO21;wherein {dot over (Q)} represents pulmonary blood flow, S is the slope of the CO2 dissociation curve, CaCO2 is the arterial content of CO2 corresponding to the first {dot over (V)}A, C vCO2 is the mixed venous content of CO2 corresponding the first {dot over (V)}A, CaCO2′ is the arterial content of CO2 corresponding to the second {dot over (V)}A and C vCO2′ is the mixed venous content of CO2 corresponding the second {dot over (V)}A. 3. The method of claim 2, wherein pulmonary blood flow is calculated using the equationQ.=V.⁢CO2-V.⁢CO2⁣′S*(Pet⁢CO2′-Pet⁢CO2). 4. The method of claim 3, further comprising the step of calculating mixed venous oxygen saturation (S vO2) from pulmonary blood flow. 5. The method of claim 4, further comprising the step of calculating a value for a fraction of shunted blood ({dot over (Q)}S) from pulmonary blood flow and mixed venous oxygen saturation. 6. The method of claim 5, further comprising the step of calculating total cardiac output ({dot over (Q)}T) from pulmonary blood flow and the value for fraction of shunted blood. 7. The method of claim 3, wherein one or each of the first or second PETCO2 values is a steady state value that is reached within a recirculation time ... | Thornhill Scientific Inc. | A61B005/08
US08838198 | B2 | 2014-09-16 | Electrode system | 2012-12-21 | An electrode system comprises electrode modules, flexible connectors, and sensors. Each electrode module defines a substantially central opening and has circuitry that includes an amplifier. A conductive ring is exposed in the opening of each electrode module. The flexible connectors include flexible circuitry coupled with the circuitry of the electrode modules. Each sensor includes an electrolytic hydrogel portion that is configured to contact a test subject and outwardly extending tabs that are in communication with the hydrogel portion. The tabs are configured to contact the conductive ring of an electrode module with the sensor is inserted in the opening of the electrode module. The system may thus sense evoked response potentials (ERPs) from the test subject through the electrolytic hydrogel portions, amplify those potentials, and communicate the amplified potentials through the circuitry of the flexible connectors. A control box may initiate ERP testing and store the test results. | 1. An electrode system, comprising: (a) a plurality of electrode modules, wherein each of the plurality of electrode modules comprises an electrode housing, wherein each electrode housing defines a substantially central opening, wherein the portion of the electrode housing that defines the substantially central opening forms an annular inclined surface;(b) a plurality of flexible connectors coupled with the plurality of electrode modules, wherein the flexible connectors comprise flexible circuitry configured to communicate signals from the electrode modules, wherein the flexible circuitry comprises traces formed on a flexible substrate; and(c) a plurality of sensors, wherein each sensor of the plurality of sensors is configured to removably couple with a corresponding one of the plurality of electrode modules, wherein the plurality of electrode modules are configured to sense evoked response potentials from a test subject, wherein each sensor is further configured to communicate sensed evoked response potentials to the associated electrode module;wherein each of the plurality of flexible connectors has a bent shape extending upwards from the electrode modules. 2. The electrode system of claim 1, wherein each sensor is positioned within the substantially central opening of the associated electrode module. 3. The electrode system of claim 2, wherein each electrode module further comprises a conductive ring, wherein each conductive ring is substantially coaxial with the substantially central opening of the associated electrode module. 4. The electrode system of claim 3, wherein the conductive ring of each electrode module is at least partially exposed in an inner diameter of the substantially central opening defined by the electrode housing of the associated electrode module. 5. The electrode system of claim 4, wherein each conductive ring comprises an outwardly extending tail configured to engage the electrode housing. 6. The electrode system of claim 1, wherein the electrode housing comprises an upper clamshell member and a lower clamshell member, wherein the upper clamshell member and the lower clamshell member are configured to couple with each other. 7. The electrode system of claim 1, further comprising a headset having a headpiece, wherein the plurality of electrode modules are configured to extend from the headpiece. 8. The electrode system of claim 7, further comprising a plurality of snap adapters configured to mechanically couple with the plurality of electrode modules to the headset, such that each electrode module of the plurality of electrode modules is associated with a corresponding snap adapter of the plurality of snap adapters. 9. The electrode system of claim 8, further comprising a plurality of pads, wherein each pad of the plurality of pads is sandwiched between each snap adapter and the corresponding electrode module of the plurality of electrode modules, wherein the pad has a cross-like shape defining an opening extend... | Neuronetrix Solutions, LLC | A61B005/0478 A61B005/0484
US08465441 | B2 | 2013-06-18 | Cannula with introducer, needle protecting guard and blood collecting system | 2011-09-07 | A cannula introducing device comprises an elongate body (10) having a needle (12) projecting from a front end, an operating element (24) for displacement longitudinally of the body (10), a plunger (16) disposed at the front end of the body (10), and a coupling means (18), such as a flexible wire, coupling the operating element (24) and the plunger (16), arranged so that retraction of the operating element (24) serves to advance the plunger (16) over the needle (12) and so advance the cannula (30) which is disposed over the needle. | 1. A cannula introducing device comprising: an elongate body having a first end portion and a second end portion, a needle projecting from said first end portion, a length extending between said first end portion and said second end portion, and an elongated groove or channel formed along at least a portion of said length;an operating member slidably positioned within said groove or channel of said body, said operating member being configured to selectively move along said elongated groove or channel, wherein at least a portion of said operating member projects outwardly from said elongated groove or channel, said operating member being configured to be engaged manually by a user;a plunger disposed at said first end portion of said body; andan elongate flexible member having a first end attached to said operating member and a second end attached to said plunger, said flexible member extending along said elongated groove or channel between said operating member and said plunger, said elongated groove or channel including a passage having a first portion which extends from a rear end of said elongated groove or channel and curves round to a second portion which extends forwardly to said first end portion of said body, said flexible member being positioned and configured such that movement of said operating member along said elongated groove or channel of said body in a first direction moves said flexible member to push said plunger forwardly along said needle. 2. The device as claimed in claim 1, wherein said plunger is displaceable, by movement of said operating member, far enough to cover the tip of said needle. 3. The device as claimed in claim 1, wherein said plunger is advanced an initial distance by said movement of said operating member, the device further comprising a resilient member configured to advance said plunger through a further distance. 4. The device as claimed in claim 1 wherein said flexible member includes one or more ratchet serrations configured to cooperate with one or more teeth formed on said body to prevent said plunger from being retracted after having been advanced along said needle. 5. The device as claimed in claim 1, wherein said second portion of said passage is disposed in or adjacent a surface of said body remote from or opposite a surface in which said first portion of said passage is formed. 6. The device as claimed in claim 1, wherein said flexible member comprises a guide wire. 7. The device as claimed in claim 6, wherein said guide wire has a flat cross-sectional profile. 8. The device as claimed in claim 1, wherein said body is arranged to receive a fluid-collecting container for receiving blood or other fluid through said needle. 9. The device as claimed in claim 8, wherein said body includes an internal chamber configured to receive blood or other fluid through said needle, said chamber being provided with a second plunger which is configured to be displaced upon displacement of said operating memb... | - | A61B005/00
US09770186 | B2 | 2017-09-26 | Systems and methods for magnetic resonance imaging | 2013-02-19 | Methods and apparatus for operating an MRI system is provided. The disclosure provides a diffusion-prepared driven-equilibrium preparation for an imaging volume and acquiring 3-dimensional k-space data from said prepared volume by a plurality of echoplanar readouts of stimulated echoes. An excitation radio-frequency signal and first and second inversion RF signals are provided to define a field-of-view (FOV). | 1. A method for interleaved MR imaging, comprising: performing a preparation sequence comprising: providing an excitation radio-frequency (RF) signal;immediately after said excitation RF signal, providing first and second inversion RF signals to define a field-of-view (FOV);following the preparation sequence, performing an interleaved multi-slice acquisition of the FOV over a sequence of acquisition segments to acquire k-space data, wherein (i) each segment applies an imaging RF pulse to the FOV with a flip angle and (ii) the flip angle is increased over the sequence of the acquisition segments; andreconstructing one or more images based on the k-space data. 2. The method of claim 1, wherein said first and second inversion RF signals comprise first and second inversion RF pulses. 3. The method of claim 2, wherein said first inversion RF pulse is applied immediately after said excitation RF signal. 4. The method of claim 2, wherein said first and second inversion RF pulses are separated by a time approximately 5 ms or larger. 5. The method of claim 2, wherein said first and second inversion RF pulses are separated by a time less than 5 ms. 6. The method of claim 2, wherein said first and second inversion RF pulses are separated by a time more than 5 ms. 7. The method of claim 2, further comprising providing slice-selective gradients that are selected such that magnetization within said FOV is preserved while magnetization external to said FOV is suppressed, thereby allowing magnetization in each of a plurality of slices to be maintained in its equilibrium state while exciting and imaging one or more others of said plurality of slices. 8. A system for interleaved magnetic resonance imaging (MRI), comprising: an MRI scanner;one or more computers configured to generate one or more instructions for: performing a preparation sequence via the MRI scanner comprising: providing an excitation radio-frequency (RF) signal;immediately after said excitation RF signal, providing first and second inversion RF signals to define a field-of-view (FOV); andfollowing the preparation sequence, performing an interleaved multi-slice acquisition of the FOV via the MRI scanner over a sequence of acquisition segments to acquire k-space data, wherein (i) each segment applies an imaging RF pulse to the FOV with a flip angle and (ii) the flip angle is increased over the sequence of the acquisition segments; andreconstructing one or more images based on the k-space data. 9. The system of claim 8, wherein said first and second inversion RF signals comprise first and second inversion RF pulses. 10. The system of claim 9, wherein said first inversion RF pulse is applied immediately after said excitation RF signal. 11. The system of claim 9, wherein said first and second inversion RF pulses are separated by a time approximately 5 ms or larger. 12. The system of claim 9, wherein said first and second inversion RF pulses are separated by a time less than 5 ms. 13. The sy... | National Institutes of Health (NIH), U.S. Dept. of Health and Human Services (DHHS), The United States of America NIH Division of Extramural Inventions and Technology Resources (DEITR) | G01R033/56 A61B005/055 G01R033/561 G01R033/563 G01R033/565 G01R033/567 G01R033/48
US09314322 | B2 | 2016-04-19 | Device and method for measuring pressure exerted on a surface | 2011-05-11 | Provided are methods and devices for measuring pressure exerted against a surface. In an aspect, the surface corresponds to the urethra and the device measures the pressure exerted against the urethra. Methods include treatment of a patient suffering urinary stress incontinence. A pressure sensor system is used to determine, pre-surgically, the minimum pressure required to alleviate incontinence. During surgery, the pressure sensor system is employed to ensure the surgical intervention provides a corresponding minimum pressure that was clinically identified. In this manner, the surgical intervention is precisely monitored and measured to insure the appropriate pressure is exerted on the urethra to alleviate stress incontinence, thereby improving surgical outcome and decreasing post-operative complications. | 1. A method for treatment of urinary stress incontinence of a patient, the method comprising the steps of: introducing a force or a pressure sensor system on a skin surface of the patient adjacent to the urethra of the patient at a first time in a non-surgical clinical setting, wherein the force or pressure sensor system comprises a force or pressure sensor;applying an application force or pressure onto the force or the pressure sensor system and the underlying urethra in the non-surgical clinical setting, wherein the application force or pressure is sufficient to temporarily alleviate a urinary stress incontinence symptom and the force or pressure sensor is positioned between the application force or pressure and the urethra;identifying a clinically-derived an alleviation output from the force or pressure sensor on the skin surface corresponding to a minimum force or pressure sufficient to alleviate the urinary stress incontinence symptom in the non-surgical clinical setting;inserting a surgical sling to support the urethra in a surgical setting;positioning the force or pressure sensor system to determine a force or pressure exerted by the surgical sling on the urethra at a second time in the surgical setting, wherein the second time in the surgical setting is after the first time in the non-surgical clinical setting;exerting a force or pressure on the urethra by generating a force or pressure on the surgical sling in the surgical setting, wherein the exerted force or pressure is detected by the force or pressure sensor; andmatching the exerted force or pressure on the urethra in the surgical setting to the clinically-derived alleviation output in the non-surgical clinical setting, thereby obtaining selecting an optimal generated force or pressure by the surgical sling in the surgical setting,wherein the optimal generated force or pressure by the surgical sling in the surgical setting at the second time is within about 20% of the clinically-derived alleviation output of the identifying step at the first time, thereby treating urinary stress incontinence of the patient. 2. The method of claim 1, wherein the force or pressure sensor system comprises: a microcontroller operably connected to the force or pressure sensor for processing the output from the force or pressure sensor; anda display operably connected to the microcontroller for displaying the processed output in real-time. 3. The method of claim 2, wherein the force or pressure sensor has a footprint area that is less than or equal to 1 cm2 or a maximum transverse length that is selected from a range that is greater than or equal to 5 mm and less than or equal to 1 cm. 4. The method of claim 1, wherein the force or pressure sensor is positioned between the sling and the urethra, further comprising the step of removing the force or pressure sensor by sliding the force or pressure sensor out from between the sling and the urethra after the sling optimal generated force is selected. 5. Th... | The Board of Trustees of the University of Illinois | A61B005/20 A61F002/00 A61B005/03 A61B005/00
US09470772 | B2 | 2016-10-18 | Magnetic resonance image distortion correction with a reference volume | 2012-10-05 | Distortion correction is provided in magnetic resonance imaging. Distortions in one volume are corrected using another volume. The isocenter of the other volume is nearer to an edge of the one volume than the isocenter of the one volume. Using data registration, the other volume is used to correct distortions in the one volume. The other volume may be acquired in little time relative to the acquisition of the one volume by having a smaller field of view, lower resolution, and/or smaller signal-to-noise ratio. The other volume may be a connecting volume for correcting distortions in two volumes to be composed together. | 1. A method for distortion correction in magnetic resonance imaging, the method comprising: acquiring first and second magnetic resonance volumes representing first and second different portions of a patient at a first resolution, the first and second magnetic resonance volumes having first and second field of views, and wherein the first and second different portions have an overlapping area;acquiring a third magnetic resonance volume representing a third portion of the patient and having a third field of view, the third magnetic resonance volume having an isocenter in the overlapping area, having a field of view smaller than the first and the second field of view, and acquired at a second resolution less than the first resolution;non-rigidly registering the third magnetic resonance volume with the first magnetic resonance volume;correcting distortion in the first magnetic resonance volume based on the registering between the first and third magnetic resonance volumes;non-rigidly registering the third magnetic resonance volume with the second magnetic resonance volume;correcting distortion in the second magnetic resonance volume based on the registering between the second and third magnetic resonance volumes;composing the distortion corrected first magnetic resonance volume with the distortion corrected second magnetic volume; andgenerating an image as a function of the composed first and second magnetic resonance volumes. 2. The method of claim 1 wherein acquiring the first and second magnetic resonance volumes representing the first and the second different portions of the patient comprise scanning the patient with isocenters of the first and second magnetic resonance volumes at least twenty centimeters apart, and wherein acquiring the third magnetic resonance volume comprises acquiring with an isocenter centered between the isocenters of the first and second magnetic resonance volumes and with a field of view overlapping less than 20% of each of the first and second magnetic resonance volumes. 3. The method of claim 1 wherein acquiring the third magnetic resonance volume takes less than a tenth of the time required to acquire each of the first and second magnetic resonance volumes. 4. The method of claim 1 wherein acquiring the first, second and third magnetic resonance volumes comprises acquiring the third magnetic resonance volumes with a lower signal to noise ratio than acquiring the first and second magnetic resonance volumes. 5. The method of claim 1 wherein acquiring the first and second magnetic resonance volumes comprise acquiring, during a whole body scan, with the patient substantially stationary at different positions relative to a magnetic resonance scanner, at least one edge of the first and second magnetic resonance volumes subject to B0 and gradient distortions. 6. The method of claim 1 wherein non-rigidly registering comprises generating a transformation matrix representing differences in position of voxels. 7. The metho... | SIEMENS HEALTHCARE GMBH | G01R033/565
US09743858 | B2 | 2017-08-29 | Magnetic resonance imaging apparatus and a method for determining trigger timing of CE-MRA scan | 2012-11-23 | The present invention discloses an apparatus and a method for determining a trigger timing of a CE-MRA scan. The apparatus comprises: a blood flow velocity acquisition unit configured to acquire a blood flow velocity of a target vessel; and a trigger timing determination unit configured to determine the trigger timing for performing the CE-MAR scan on a CE-MRA scan region according to the blood flow velocity and a predetermined image acquisition condition during a monitoring scan. The apparatus and method take the blood flow velocity into consideration, and can determine the trigger timing of the CE-MRA scan automatically and accurately. | 1. An apparatus for performing a Contrast Enhanced Magnetic Resonance Angiography (CE-MRA) scan, comprising: processing circuitry configured to obtain a blood flow velocity of a target vessel; anddetermine, prior to the CE-MRA scan, a trigger timing for performing the CE-MRA scan on a CE-MRA scan region; anda magnetic resonance imaging device configured to perform the CE-MRA scan according to the determined trigger timing,wherein the processing circuitry is further configured to: cause the magnetic resonance imaging device to perform a monitoring scan;determine a sequence switching time according to a specific type of a sequence for the CE-MRA scan as a scan lead time, wherein the sequence switching time is a time needed for switching from the monitoring scan to the CE-MRA scan of the specific type;calculate a scan lead distance according to the blood flow velocity and the scan lead time, and determine a trigger position based on the scan lead distance and the CE-MRA scan region;calculate, according to the blood flow velocity, a time needed for a contrast agent in the target vessel to flow to the trigger position from a current position of the contrast agent in the target vessel, which is detected through the monitoring scan, as a residual trigger time;perform a modular calculation on the residual trigger time with an inter-frame time interval of the monitoring scan as a modulus; andstart a residual trigger time countdown when a remainder resulting from the modular calculation is not zero and when a same number of frames as a quotient resulting from the modular calculation have been scanned through the monitoring scan, and determine the trigger timing as a time at which it is determined, through the residual trigger time countdown, that a time equal to the remainder resulting from the modular calculation has elapsed. | Toshiba Medical Systems Corporation | A61B005/055 A61B005/026 G01R033/563 G01R033/56
US09226688 | B2 | 2016-01-05 | Flexible circuit assemblies | 2013-01-23 | A flexible circuit assembly can include a base layer, a plurality of circuit traces and an insulative layer. The plurality of circuit traces can each be coupled to a pair of circuit pads, and the circuit traces can be formed on an upper side of the base layer. The insulative layer can be formed over the circuit traces to isolate the circuit traces from an external environment. The base layer, plurality of circuit traces and insulative layer can form a flexible circuit sheet. The base layer and the insulative layer can include material properties and a thickness configured to facilitate the flexible circuit sheet being flexible such that the flexible circuit sheet is adapted to conform to a non-planar surface of the medical device. | 1. A flexible circuit assembly for a navigated medical instrument, the flexible circuit assembly comprising: a base layer;a plurality of pads applied to the base layer, wherein the plurality of pads comprise first pads and second pads;a plurality of traces formed on a first side of the base layer and connecting the first pads to the second pads;a plurality of wires; andan insulative layer formed over the plurality of traces between the first pads and the second pads to isolate the circuit traces from an external environment,wherein the base layer and the insulative layer have material properties and a thickness, such that the base layer and the insulative layer are configured to facilitate flexing of the flexible circuit assembly to allow the flexible circuit assembly to conform to a non-planar surface of the navigated medical instrument,the base layer comprises an aperture,the aperture is adapted to provide access to a tracking device,the tracking device comprises a coil,a portion of the tracking device is disposed within the aperture, andthe plurality of wires connect two of the second pads to the tracking device, wherein the plurality of wires are connected to (i) the two of the second pads outside of the aperture, and (ii) the tracking device within the aperture. 2. The flexible circuit assembly of claim 1, wherein the flexible circuit assembly has a thickness of approximately 0.05 mm. 3. The flexible circuit assembly of claim 2, wherein the flexible circuit assembly has a thickness of 0.04 mm. 4. The flexible circuit assembly of claim 3, wherein the flexible circuit assembly has a bend radius of 0.4 mm. 5. The flexible circuit assembly of claim 1, wherein the base layer and the insulative layer are formed from polyimide or a photoimageable coverlay. 6. The flexible circuit assembly of claim 1, further comprising an adhesive layer in contact with a second side of the base layer and adapted to adhere the flexible circuit assembly to the navigated medical instrument. 7. The flexible circuit assembly of claim 6, wherein the adhesive layer includes a pressure sensitive adhesive material. 8. The flexible circuit assembly of claim 6, wherein a thickness of the flexible circuit assembly is 0.07-0.11 mm. 9. The flexible circuit assembly of claim 8, wherein a thickness of the flexible circuit assembly is 0.07 mm. 10. The flexible circuit assembly of claim 1, further comprising the navigated medical instrument, assembly is in a tubular configuration to conform to the non-planar surface of the navigated medical instrument and is adhered to the non-planar surface via an adhesive material. 11. The flexible circuit assembly of claim 1, wherein the insulative layer is not formed over the plurality of pads. 12. A flexible circuit assembly for a navigated medical instrument, the flexible circuit assembly comprising: a base layer;a plurality of pads;a plurality of wires;a plurality of traces, wherein each of the plurality of traces is coupled to a r... | MEDTRONIC XOMED, INC. | A61B005/055 A61B005/06 H05K001/02 A61B019/00 A61M001/00 A61B017/24 A61B017/00
US09289142 | B2 | 2016-03-22 | Implantable electrode lead system with a three dimensional arrangement and method of making the same | 2013-01-25 | One embodiment of the invention includes an implantable electrode lead system that includes a series of shims stacked upon each other, a series of first components, and a series of second components connected to the series of first components through a series of connectors. One of the first components extends from one of the shims, and another of the first components extends from another one of the shims. The shims position the first components in a three dimensional arrangement. | 1. A shim assembly for an implantable electrode lead, the shim assembly comprising: a) a first shim surface spaced apart from a second shim surface by a shim sidewall having a sidewall thickness; andb) at least a first recess in the shim sidewall spaced apart from a second recess in the shim sidewall, both the first and second sidewall recesses residing at the first shim surface and extending into a portion of the sidewall thickness, but spaced from the second shim surface; andc) a receptacle that is open to the first shim surface and meets the first and second recesses at the shim sidewall, wherein the receptacle has a depth that only extends part way through the sidewall thickness so that the receptacle does not meet the second shim surface. 2. The shim assembly of claim 1 wherein at least one of the first and second shim surfaces is planar. 3. The shim assembly of claim 1 wherein the shim is of a material selected from the group consisting of silicon, gallium arsenide, and indium phosphide. 4. The shim assembly of claim 1 wherein the receptacle is a cross-shaped cavity. 5. The shim assembly of claim 1 further comprising a cover that is positionable over the receptacle. 6. The shim assembly of claim 1 wherein the second shim surface opposite the receptacle comprises at least one of a protrusion and a hole. 7. The shim assembly of claim 1 wherein the sidewall thickness is sufficient to receive a first portion of a first electrical component extending beyond the sidewall at the first recess and a second portion of a second electrical component extending beyond the sidewall at the second recess. 8. The shim assembly of claim 1 wherein the first shim surface having the receptacle further comprises at least one of a protrusion and a hole that is not in communication with the first and second shim recesses or with the receptacle. 9. The shim assembly of claim 8 wherein the hole provided in one of the upper and lower shim surfaces is located between the receptacle and the shim sidewall and wherein the hole extends either part way into or completely through the thickness of the shim. 10. The shim assembly of claim 8 wherein the protrusion and hole comprise male and female mating elements. 11. An implantable electrode lead assembly, which comprises: a) a shim comprising: i) a first shim surface spaced apart from a second shim surface by a shim sidewall having a sidewall thickness; andii) at least a first recess in the shim sidewall spaced apart from a second recess in the shim sidewall, both the first and second recesses residing at the first shim surface and extending into a portion of the sidewall thickness, but spaced from the second shim surface; andiii) a receptacle that is open to the first shim surface and meets the first and second recesses at the shim sidewall, wherein the receptacle has a depth that only extends part way through the sidewall thickness so that the receptacle does not meet the second shim surface,iv) wherein the first ... | NeuroNexus Technologies, Inc. | A61B005/04 A61N001/05 A61B005/00 A61B005/0492 A61M025/01 H05K001/00 H05K001/14
US09370438 | B2 | 2016-06-21 | Method for deploying a device to a distal location across a diseased vessel | 2012-11-09 | Configurations are described for assisting in the execution of a percutaneous procedure while protecting the vascular pathway to the operational theater, which may comprise diseased tissue. A railed sheath may be utilized which is controllably expandable and collapsible, and may comprise two or more elongate rail structures configured to assist in the distribution of loads to associated diseased tissue structures, while also contributing to the deployment of percutaneous tools by maintaining alignment of such tools with the railed catheter and associated anatomy. | 1. A method for deploying a device to a distal location across a diseased vessel, comprising: a. inserting an expandable protective sheath system comprising an obturator assembly removably coupled to the distal portion of a sheath into a diseased vessel at a point of entry, the sheath defining a lumen therethrough, said obturator assembly being configured to pass through said lumen, the sheath having a collapsed configuration, wherein the sheath has a first cross sectional outer diameter defines a first lumen inner diameter, and an expanded configuration, wherein the sheath has a second cross sectional outer diameter and second lumen inner diameter, said system comprising an embolic capture assembly coupled to said sheath and extending from the distal and of said sheath,said embolic capture assembly housed in said obturator assembly and comprising rail members which are coupled to a tubular porous filter mesh configured to capture particles in a blood vessel; andthe distal portions of said rail members and said tubular porous filter mesh being coupled to a collapsible hoop structure;said hoop structure having a collapsed configuration and an expanded configuration, said expanded configuration being dimensioned to engage the walls of a blood vessel; andb. advancing the sheath in its collapsed configuration through said vessel and across at least a portion of the diseased vessel to a position adjacent the distal location without substantial size interference between the first cross sectional outer diameter of the sheath and an inner diameter profile of a lumen of the diseased vessel;c. causing said obturator assembly to move distally away from said sheath to unhouse said embolic capture assembly,d. causing said hoop structure to expand into its expanded configuration, whereby said hoop structure comes into contact with the inner wall of said blood vessel lumen and said tubular porous filter mesh is expanded to permit blood to flow throughout and is capable of catching particles in the blood,e. advancing and deploying a device through said sheath and said embolic capture assembly whereby the sheath is expanded to the expanded configuration with incremental pushing of the device longitudinally through the lumen,f. causing said hoop structure to collapse after said device passes therethrough thereby capturing such particles as may have been caught by said tubular porous filler mesh, andg. withdrawing said embolic capture assembly and said sheath from said vessel. 2. The method of claim 1, wherein said obturator assembly has an atraumatic distal tip. 3. The method of claim 1, wherein the diseased vessel is an aorta. 4. The method of claim 1, wherein the device is an implantable prosthesis. 5. The method of claim 4, wherein the implantable prosthesis is a cardiac valve. 6. The method of claim 1, wherein said embolic capture assembly is housed in a jacket removably coupled to said embolic capture assembly with said jacket constraining said hoop stru... | Transaortic Medical, Inc. | A61F002/95 A61M025/10 A61B005/06 A61B008/06 A61F002/24 A61F002/01 A61M025/00 A61F002/06 A61M025/06
US09337926 | B2 | 2016-05-10 | Apparatus and method for providing dynamic fiducial markers for devices | 2011-10-31 | An apparatus, method, and computer program product are described below that can provide and/or detect dynamic fiducial markers presented on a display of an apparatus. An apparatus providing the fiducial marker may initially provide for the presentation of the fiducial marker on a display, where the fiducial marker represents one or more properties of the apparatus, such as connectivity information for the apparatus. The apparatus may modify the presentation of the fiducial marker based on a change in one or more properties of the apparatus. An apparatus configured to detect dynamic fiducial markers provided on other device displays may also be configured to provide for the presentation of its own fiducial markers, and vice versa. Thus, in some cases, apparatuses may function as both a tangible user interface display and a tangible object (e.g., in a bi-directional communication scenario). | 1. An apparatus comprising at least one processor and at least one memory including computer program code, the at least one memory and the computer program code configured to, with the processor, cause the apparatus to at least: receive an indication of a first fiducial marker comprising a first patterned encoding of information, wherein the first fiducial marker is generated by a device proximate the apparatus and wherein the device comprises a display upon which an image of the first fiducial marker is projected;execute a first operation comprising establishing a connection between the apparatus and the device based on the first fiducial marker;provide for receipt of content from the device via the connection and present the content on a display associated with the apparatus;provide for presentation of a user interface element on the display associated with the apparatus, wherein the user interface element includes at least one option selectable by a user for executing an operation with respect to the content presented;receive an indication of a second fiducial marker comprising a second patterned encoding of information, wherein the second fiducial marker is generated by the device in response to a change in at least one property represented by the first fiducial marker and wherein an image of the second fiducial marker is projected upon the display of the device, wherein the second fiducial marker is different from the first fiducial marker and replaces the first fiducial marker; andexecute a second operation comprising modifying an aspect of the connection between the apparatus and the device to maintain presentation of the content based on the second fiducial marker,wherein projection of the first fiducial marker followed by the second fiducial marker creates an effect of having a dynamic fiducial marker. 2. The apparatus of claim 1, wherein the memory and computer program code are configured to, with the processor, cause the apparatus to provide for presentation of a fiducial marker on a display of the apparatus, wherein the fiducial marker is representative of at least one property of the apparatus and is detectable by the device. 3. The apparatus of claim 2, wherein the presentation of the fiducial marker on the display of the apparatus is provided in response to the receipt of the indication of the first fiducial marker or the indication of the second fiducial marker projected on the display of the device. 4. The apparatus of claim 1, wherein the memory and computer program code are configured to, with the processor, cause the apparatus to decode the indication of at least one of the first fiducial marker or the second fiducial marker. 5. A method comprising: receiving an indication of a first fiducial marker comprising a first patterned encoding of information, wherein the first fiducial marker is generated by a device comprising a display upon which an image of the first fiducial marker is projected;executing a first operation, vi... | Nokia Technologies Oy | H04B010/116
US09265436 | B2 | 2016-02-23 | Leadless intra-cardiac medical device with built-in telemetry system | 2012-01-17 | A leadless intra-cardiac medical device is configured to be implanted entirely within a heart of a patient. The device includes an intra-cardiac extension and a housing. The intra-cardiac extension includes a loop body having at least one loop segment retaining at least one coil group that is configured to one or both of receive and transmit radio frequency (RF) energy, wherein the loop body is configured to extend into a first chamber of the heart. The housing is in electrical communication within the loop body, and includes a transceiver, control logic and an energy source. The housing is configured to be securely attached to an interior wall portion of a second chamber of the heart, wherein the transceiver is configured to communicate with an external device through the RF energy. | 1. A leadless intra-cardiac medical device (LIMD) configured to be implanted entirely within a heart of a patient, the LIMD comprising: an intra-cardiac extension comprising a loop body, the loop body comprising at least one loop segment, the loop segment comprising at least one coil group that is configured to one or both of receive and transmit radio frequency (RF) energy, wherein the loop body is configured to extend into a first chamber of the heart; anda housing in electrical communication within the loop body, the housing comprising a transceiver, wherein the housing is configured to be securely attached to an interior wall portion of a second chamber of the heart, wherein the transceiver is configured to communicate with an external device through the RF energy, wherein the at least one loop segment is distally located from the housing and further comprises a contiguous, solid disc and at least one electrode, wherein the electrode is secured to an outer portion of the loop segment. 2. The device of claim 1, wherein the housing further comprises an energy source configured to be recharged through current induced within the at least one coil group, and wherein the current is induced by a magnetic field caused by the RF energy. 3. The device of claim 1, wherein the at least one loop segment is configured to contact a portion of an internal wall of the heart, and wherein the housing further comprises electronics configured to provide one or both of sensing or stimulus through the at least one electrode. 4. The device of claim 1, wherein the at least one loop segment includes a plurality of interconnected loop segments. 5. The device of claim 4, wherein each of the plurality of interconnected loop segments are commonly aligned and oriented with respect to one another. 6. The device of claim 4, wherein the plurality of interconnected loop segments includes a first group of loop segments and a second group of loop segments, wherein the first group of loop segments is oriented with respect to first and second orthogonal axes and the second group of loop segments is oriented with respect to first and third orthogonal axes. 7. The device of claim 4, wherein a first of the plurality of interconnected loop segments is aligned in a first orientation and a second of the plurality of interconnected loop segments is aligned in a second orientation, and wherein the first orientation differs from the second orientation so that the first and second of the plurality of interconnected loop segments are out of plane with one another. 8. The device of claim 1, wherein the at least one loop segment comprises a perimeter that flares in a direction generally toward and away from a lateral axis with respect to a longitudinal axis of the loop body. 9. The device of claim 1, further comprising a protective tube between the loop body and the housing. 10. A leadless intra-cardiac medical device (LIMD) configured to be implanted entirely within a heart of a pati... | Pacesetter, Inc. | A61B005/0408 A61N001/05 A61B005/042 A61N001/375 A61N001/372 A61N001/368 A61N001/39 A61B005/00
US20130133424 | A1 | 2013-05-30 | SYSTEM-BASED MOTION DETECTION | 2012-06-20 | Techniques for system-based motion detection is described, including a first accelerometer configured to detect a first acceleration associated with a system element, a second accelerometer configured to detect a second acceleration associated with the system, and a differential amplifier configured to generate a signal corresponding to the first acceleration, wherein the signal is used to distinguish the first acceleration from the second acceleration. | 1. A system, comprising: a first element configured to generate an output signal representative of an acceleration applied to the first element;a coupling element configured to couple the first element to a system element;a second element configured to generate another output signal representative of another acceleration applied to the second element; anda mounting element to which the first element and the second element are coupled, the mounting element coupled to the system. 2. The system of claim 1, wherein the first element is an accelerometer coupled to a system element. 3. The system of claim 1, wherein the first element is configured to detect the acceleration associated with the system element. 4. The system of claim 1, wherein the second element is coupled to the system. 5. The system of claim 1, wherein the second element is configured to detect the another acceleration, the another acceleration being associated with the system. 6. The system of claim 1, wherein the acceleration is associated with a pulse. 7. The system of claim 1, wherein the acceleration is associated with a heart rate. 8. The system of claim 1, wherein the acceleration is associated with speech. 9. A system, comprising: a first accelerometer configured to detect a first acceleration associated with a system element;a second accelerometer configured to detect a second acceleration associated with the system; anda differential amplifier configured to generate a signal corresponding to the first acceleration, wherein the signal is used to distinguish the first acceleration from the second acceleration. 10. A system, comprising: an accelerometer configured to detect an acceleration, the accelerometer being coupled to a system element;another accelerometer configured to detect another acceleration associated with the system; anda differential amplifier configured to generate a signal corresponding to the acceleration, wherein the differential amplifier is configured to determine a difference between the acceleration and the another acceleration. 11. The system of claim 10, further comprising a matched coupling system configured to determine the difference between the acceleration and the another acceleration. 12. The system of claim 10, further comprising a coupling system configured to couple the accelerometer to the system element. 13. The system of claim 10, further comprising a coupling system configured to couple the another accelerometer to the system. | AliphCom | G01P015/00 A61B005/024
US08814896 | B2 | 2014-08-26 | Single use lancet assembly | 2013-01-15 | A single use lancet device having a housing, with an open interior and an access opening defined therein, a lancet, with a body and a piercing tip, and disposed in the open interior of the housing so as to move between a cocked orientation and a piercing orientation, a driving assembly structured to move the lancet into the piercing orientation, and a restrictor assembly having a shoulder element and a restrictor panel operatively associated with the lancet and the housing and structured to pass over the restrictor panel upon the lancet moving from its cocked orientation to its piercing orientation, and to abut the restrictor panel upon attempted movement of the lancet back into its cocked orientation after movement into the piercing orientation, thereby preventing the lancet from moving back into the cocked orientation and preventing re-use of a contaminated piercing tip. | 1. A single use lancet device comprising: a housing;a lancet having a piercing tip;said lancet moveable relative to said housing at least between a cocked orientation and a piercing orientation;a biasing element structured to bias said lancet at least temporarily into said piercing orientation;a restrictor, at least part of said restrictor being independent of said biasing element and said lancet, and when engaged, said restrictor being structured to prevent said lancet from moving back into said cocked orientation, after movement of said lancet into said piercing orientation, as a result of an implement contacting and pushing said lancet;said restrictor comprising an abutment structure including a biased finger having a shoulder element and a restrictor panel including a protruding element;said protruding element including a sloped configuration structured to facilitate passage thereof past said biased finger upon said lancet moving to said piercing orientation;said restrictor panel and said shoulder element structured to pass one another upon said lancet moving from said cocked orientation to said piercing orientation and to abut one another upon attempted movement of said lancet into said cocked orientation after movement into said piercing orientation; andat least one of said shoulder element and said restrictor panel structured to retract out of a normal unretracted orientation during passage past one another and to expand back to said normal unretracted orientation after passage past one another, so as to facilitate passage of said restrictor panel and said shoulder element past one another in a first direction corresponding to movement of said lancet from said cocked orientation to said piercing orientation and to block movement of said restrictor panel in a second direction, generally opposite to the first direction, subsequent to said passage past one another in the first direction. 2. A single use lancet as recited in claim 1 wherein said biasing element comprises a spring. 3. A single use lancet as recited in claim 1 further comprising an actuator, said actuator including a button structured to protrude from said housing when said lancet is disposed in said cocked orientation. 4. A single use lancet as recited in claim 1 further comprising a protective cover structured to at least partially and removably cover said piercing tip of said lancet at least prior to movement of said lancet into said cocked orientation. | Stat Medical Devices, Inc. | A61B017/34
US09014777 | B2 | 2015-04-21 | Detachable biological signal measuring pad and biological signal measuring apparatus using the same | 2011-07-22 | Disclosed is a detachable biological signal measuring pad that may conveniently measure biological signals such as a pulse or body temperature. The biological signal measuring pad includes an adhesive pad main body detachably adhered to a body, a biological signal detecting electrode provided on an adhesive surface of the main body adhered to the body, and a module chip including a memory card mounted on the main body so as to be connected with the electrode and storing biological signals measured in the electrode, and provided on a surface opposite to the adhesive surface. | 1. A detachable biological signal measuring pad, comprising: an adhesive pad main body for detachably adhering to a human body;a biological signal detecting electrode provided on an adhesive surface of the main body and detecting a biological signal generated from the human body;a module chip including a memory card, and mounted on the main body so as to be connected with the electrode, and storing biological signals measured in the electrode, and provided on a surface of the main body opposite to the adhesive surface, the module chip further including a connecting pin protruding from the module chip; anda connecting pad provided between the electrode of the main body and the module chip, and having a plug groove through which the connecting pin penetrates the connecting pad to make a direct electrical connection with the electrode,wherein the connecting pin is directly connected to the electrode, and the module chip is forcibly coupled to the electrode by the connecting pin,wherein the connecting pad further comprises a first adhesive member disposed on a first side of the connecting pad to couple the connecting pad with the module chip,wherein the main body and the connecting pad are coupled with each other by an adhesive. 2. The detachable biological signal measuring pad of claim 1, further comprising a second adhesive member provided below the module chip to couple the module chip with the connecting pad. 3. The detachable biological signal measuring pad of claim 1, wherein the memory card is detachably coupled to the module chip. 4. The detachable biological signal measuring pad of claim 3, wherein the memory card includes a memory unit for storing the measured biological signals, a communication unit for transmitting the stored biological signals to the outside, and an internal control unit for controlling storage and transmission in accordance with a control of the module chip. 5. The detachable biological signal measuring pad of claim 1, wherein the module chip includes a sensing unit for amplifying the biological signals from the electrode and removing noise, a microcomputer unit for controlling the module chip by processing the biological signals input from the sensing unit to store the processed biological signals in the memory card, and a power supply unit for supplying power to the module chip. 6. The detachable biological signal measuring pad of claim 5, wherein the microcomputer unit includes an AD converter for converting analog signals input from the sensing unit into digital signals, a data memory for storing biological signals converted into the digital signals, and a program memory for storing a program controlling the module chip. 7. A biological signal measuring apparatus comprising: a detachable biological signal measuring pad including an adhesive pad main body for detachably adhering to a human body, a biological signal detecting electrode provided on an adhesive surface of the main body and detecting a biological s... | Umedix Corporation Limited | A61B005/04 A61B005/0408 A61B005/0478 A61B005/0492 A61B005/00 A61B005/01 A61B005/024 A61B005/0205 A61B005/0245 A61B005/145
US08855734 | B2 | 2014-10-07 | Medical sensor and technique for using the same | 2012-12-17 | In an embodiment, a sensor may be adapted to provide information related to its position on a patient's tissue. The sensor may include tissue contact sensors which may relay a signal related to the proper placement of the sensor relative to the tissue of a patient. Such a sensor may be useful for providing information to a clinician regarding the location of the sensor in relation to the skin of a patient in order to provide improved measurements. | 1. A system comprising: a sensor body;an emitter and a detector disposed adjacent the sensor body; anda tissue contact sensor disposed adjacent the sensor body, wherein the tissue contact sensor comprises a first temperature sensor configured to measure a temperature of a surface contacting the tissue contact sensor and a second temperature sensor configured to measure an ambient temperature; anda processor coupled to the tissue contact sensor configured to determine whether the surface is a tissue of a patient by comparing a difference between the measured temperature of the surface and the ambient temperature to a threshold temperature value. 2. The system of claim 1, wherein the temperature sensor comprises a thermistor. 3. The system of claim 1, wherein the second temperature sensor is disposed on a different side of the sensor body than the first temperature sensor. 4. The system of claim 1, wherein the processor is configured to determine that the surface is not the tissue of the patient when the processor determines that the measured temperature of the surface is substantially the same as the measured ambient temperature. 5. A pulse oximetry system comprising: a pulse oximetry monitor comprising a processor; and a pulse oximetry sensor operatively coupled to the monitor, comprising: a sensor body;an emitter and a detector disposed adjacent the sensor body; anda tissue contact sensor disposed adjacent the sensor body, wherein the tissue contact sensor comprises a first temperature sensor configured to provide a measured surface temperature to the processor of the pulse oximetry monitor and a second temperature sensor configured to provide an ambient temperature to the processor of the pulse oximetry monitor, and wherein the processor of the pulse oximetry monitor is configured to determine whether the sensor is on a patient tissue by comparing a difference between the measured surface temperature and the ambient temperature to a threshold temperature value. 6. The pulse oximetry system of claim 5, wherein the temperature sensor comprises a thermistor. 7. The pulse oximetry system of claim 5, wherein the pulse oximetry monitor is configured to output a “sensor on” notification when the processor determines that the sensor is on the tissue of the patient. 8. The pulse oximetry system of claim 5, wherein the pulse oximetry monitor is configured to output a “sensor off” notification when the processor determines that the sensor is not on the tissue of the patient. 9. A method, comprising: measuring, with a first temperature sensor disposed on a tissue contacting surface of a pulse oximetry sensor, a first temperature;measuring, with a second temperature sensor disposed on a non-tissue contacting surface of the pulse oximetry sensor, a second temperature;determining, with a processor, a difference between the first and second temperatures; anddetermining, with the processor, whether the pulse oximetry sensor is on a tissue of a patient b... | Covidien LP | A61B005/1455 A61B005/145 A61B005/00 A61B005/01 A61B005/0205 A61B005/053
US20130116579 | A1 | 2013-05-09 | MEDICAL SYSTEM, AND A METHOD IN RELATION TO THE MEDICAL SYSTEM | 2012-10-26 | A medical system for determining the individual Fractional Flow Reserve (FFR) value for one or many lesions of interest of a blood vessel, the system comprising an intravascular pressure measurement device for acquiring pressure measurements in the blood vessel during continuous blood flow there through. The pressure measurement device comprises a pressure sensor at its distal portion. The system further comprises an FFR processor adapted to determine the FFR value related to said lesion solely/only based upon the pressure measurements performed by said pressure sensor. | 1. A medical system for determining the individual Fractional Flow Reserve (FFR) value for one or many lesions of interest of a blood vessel, the system comprising: an intravascular pressure measurement device for acquiring pressure measurements in the blood vessel during continuous blood flow there through, said pressure measurement device comprises a pressure sensor at its distal portion,characterized in that said system further comprisesan FFR processor adapted to determine the FFR value related to said lesion solely based upon the pressure measurements performed by said pressure sensor. 2. The system according to claim 1, wherein said pressure measurement device further comprises a timing unit adapted to control the timing of the pressure measurements. 3. The system according to claim 2, wherein said timing unit is adapted to control the pressure measurements such that a first pressure value (Pd) is measured distally said lesion, and a second pressure value (Pa) is measured proximally said lesion close to aorta. 4. The system according to claim 3, wherein said first pressure value (Pd) is measured at a first point of time t1 and the second pressure value (Pa) is measured at a second point of time t2, and that the time difference t2−t1 is greater than a first predetermined time value but less than a second predetermined time value. 5. The system according to claim 1, wherein said intravascular pressure measurement device comprises an elongated sensor wire having an outer diameter of 0.3-0.5 mm and provided with said pressure sensor at its distal end portion, and is further provided with a proximal connector at its proximal end. 6. The system according to claim 1, wherein said intravascular pressure measurement device comprises an elongated catheter provided with said pressure sensor at its distal end portion, and is further provided with a proximal connector at its proximal end. 7. The system according to claim 5, wherein said pressure measurement device is adapted to be manually pulled-back from a first position (P1) where said pressure sensor senses a first pressure value (Pd) to a second position (P2) where the pressure sensor senses a second pressure value (Pa), and that said sensed pressure values Pd and Pd are adapted to be registered by said FFR-processor. 8. The system according to claim 5, wherein said pressure measurement device comprises a pull-back device adapted to pull-back said sensor wire from a first position (P1) where said pressure sensor senses a first pressure value (Pd) to a second position (P2) where the pressure sensor senses a second pressure value (Pa). 9. The system according to claim 8, wherein a pull-back speed is adjusted at said pull-back device such that the pull-back procedure lasts less than a second predetermined time value. 10. The system according to claim 9, wherein said second predetermined time value is in the interval 5-10 s. 11. The system according to claim 5, wherein the measurement device ... | ST. JUDE MEDICAL SYSTEMS AB | A61B005/0215
US20130165811 | A1 | 2013-06-27 | APPARATUS FOR AUTOMATICALLY DIAGNOSING EMPHYSEMA | 2011-09-01 | The present invention relates generally to diagnosing chronic obstructive pulmonary disease (COPD) and estimating of the severity thereof, in particularly the occurrence of emphysema. More particularly the present invention relates to a system and method for computerized quantification of airway collapse during forced expiration or total exhalation. Such airway collapse is correlated with the presence of emphysema that has been verified on computer tomography (CT) scan and that is due to the loss of alveolar attachments in emphysema. Moreover the present invention provides a computerized apparatus for detection of emphysema, a computerized system for detection of emphysema or a method of computer-aided detection of emphysema. This can also be used for quantifying the severity of emphysema in patients with COPD by an automated analysis of measurement of the amount (volume) and/or speed (flow) of a total or forced exhalation or the processing of the graphics of a pneumotachograph of a total or forced exhalation. Such measurements are obtainable by a spirometer. The apparatus, system or method of present invention correlates airway collapse during forced expiration in COPD with presence and severity of emphysema It was demonstrated that airway collapse during forced expiration could be quantified by measuring the angle between the two best fitting regression lines describing the cloud of point measurements obtained from peakflow to the end of forced expiration. Such angle in COPD correlates with presence and severity of emphysema, as assessed by computer tomography scan. | 1. A system for diagnosing a emphysema disorder in a chronic obstructive pulmonary disease (COPD) patient, the system comprising: 1) a sampling device to obtain total expiration or exhalation of the respiratory system of the subject; 2) a detection device generating flow and volume data of said total expiration or exhalation; and 3) a computer loaded a model a model to calculate the flow-volume loop; the two best fitting linear regression curves on flow-volume loop from peak flow to end of expiration and the angle between both regression lines and further loaded with a flow-volume loop reference profile for a emphysema disorder; wherein the computer receives and compares subject's flow-volume loop profile with the reference flow-volume loop profile. 2. A system for diagnosing a emphysema disorder in a chronic obstructive pulmonary disease (COPD) patient, the system comprising: a sampling device to obtain total expiration or exhalation of the respiratory system of the subject; a detection device generating flow and volume data of said total expiration or exhalation; and a computer loaded model to calculate the flow-volume loop; the two best fitting linear regression curves on flow-volume loop from peak flow to end of expiration and the angle between both regression lines and further loaded with a flow-volume loop reference profile for an emphysema disorder; wherein the computer receives and compares subject's flow-volume loop profile with the reference flow-volume loop profile. 3. A method of diagnosing an emphysema disorder in a subject with COPD, the method comprising: generating flow and volume data of total expiration or forced exhalation of a subject, calculating a profile of the two best fitting linear regression curves on flow-volume loop from peak flow and the angle between both regression lines, thereby providing; obtaining a reference profile for emphysema or for no emphysema; and comparing the subject profile with the reference profile, wherein a match of the subject profile to the reference profile indicates that the subject has emphysema or has no emphysema. 4. The method or system according to any of the previous claims 1 to 3, further comprising calculating means for calculating the peak-to-surface area. 5. The method or system according to any of the previous claims 1 to 4, whereby a mathematical model compares said angle with that of plurality of chronic obstructive pulmonary disease (COPD) patients with no emphysema 6. The method or system according to any of the previous claims 1 to 4, whereby a mathematical model compares said angle with that of plurality of COPD patients affected with emphysema 7. The method or system according to any of the previous claims 1 to 4, whereby a mathematical model compares said angle with that of plurality of COPD patients affected with a defined seriousness or with defined progress of emphysema. 8. The method or system according to any of the previous claims 1 to 4, whereby a mathematical... | - | A61B005/08
US20130158420 | A1 | 2013-06-20 | SYSTEM AND METHOD FOR ANALYSIS AND RECONSTRUCTION OF VARIABLE PULSE-WIDTH SIGNALS WITH FINITE-RATES-OF-INNOVATION | 2012-07-18 | Systems and methods are described herein for defining and parameterizing signals or system responses containing pulses of varying width. The parameters may define the signal and therefore can be equated to a compressed version of the original signal. Storage of the parameters as a compressed version of the signal requires less storage space, making storage of signals more memory efficient | 1. A computer implemented method of signal parameterization, the method comprising: obtaining, by at least one processor, a series of at least MM discrete Fourier transform coefficients of an N sample time domain signal, where MM is greater than 2 K;determining, by the at least one processor, K roots of an annihilator polynomial using the MM discrete Fourier transform coefficients;based at least in part on the determined roots, deriving, by the at least one processor, a location and width of K pulses; andderiving, by the at least one processor, a real or complex amplitude for each of the K pulses. 2. The method of claim 1, wherein the pulses have an approximately Lorentzian function shape in the time domain. 3. The method of claim 1, wherein the MM discrete Fourier transform coefficients all correspond to frequencies greater than or equal to zero. 4. The method of claim 1, wherein the MM discrete Fourier transform coefficients all correspond to frequencies less than or equal to zero. 5. The method of claim 1, comprising deriving the amplitudes for the symmetric and asymmetric components of the K pulses. 6. The method of claim 1, wherein the amplitudes are determined by a linear regression matrix inversion. 7. The method of claim 1, comprising deriving the series of at least MM discrete Fourier transform coefficients from a series of time domain samples of the signal. 8. The method of claim 1, wherein the time domain signal comprises an electrocardiography (ECG) signal. 9. A non-transient computer readable media having instructions stored thereon causing processing circuitry to perform the steps of: obtaining a series of MM discrete Fourier transform coefficients;determining K roots of an annihilator polynomial using the MM discrete Fourier transform coefficients;based at least in part on the determined roots, deriving the locations, the widths, and the real or complex amplitudes of each of K pulses. 10. A computer implemented method of compressing or decompressing a signal comprising modeling the signal as a series of overlapping pulses having peak positions, damping factors, and amplitudes, and performing the compression or decompression with a processing circuit in accordance with the model. 11. The method of claim 10, wherein the pulses have an antisymmetric component amplitude. 12. The method of claim 10, wherein the compressing comprises: obtaining a series of at least MM discrete Fourier transform coefficients;determining K roots of an annihilator polynomial using the at least MM discrete Fourier transform coefficients;based at least in part on the determined roots, deriving a location, a width, and a real or complex amplitude of each of K pulses. 13. An apparatus configured for signal parameterization, the apparatus comprising: a processor configured to: obtain a series of frequency domain transform coefficients of a time domain signal;determine roots of an annihilator polynomial using the frequency domain transform coefficient... | QUALCOMM Incorporated | G06F015/00 G06G007/62 H04B001/66 A61B005/0402
US20130158392 | A1 | 2013-06-20 | Reciprocating Drive Optical Scanner for Surgical Endoprobes | 2012-12-03 | A microsurgical endoprobe and method for use are provided. The microsurgical endoprobe may have a cannula assembly with a proximal element and a distal element coupled to a mechanical actuator. The microsurgical endoprobe may be configured to rotate at least one of the proximal element and the distal element in a first direction for an arc period, perform a microsurgical procedure on the tissue, and rotate the at least one of the proximal element and the distal element in a second direction opposite to the first direction for the arc period. The microsurgical endoprobe may include a hand-piece having a motor with a cannula assembly coupled to the hand-piece. | 1. A microsurgical endoprobe comprising a hand-piece comprising a motor;a cannula assembly coupled to the hand-piece;the cannula assembly comprising: a first tube able to rotate about a longitudinal axis;a second tube within the first tube, able to rotate within the first tube;a distal optical element attached to the first tube; anda proximal optical element attached to the second tube; whereinthe motor is coupled to provide a reciprocating rotational motion to at least one of the second tube and the first tube for an arc period. 2. The endoprobe of claim 1 wherein the distal optical element and the proximal optical element comprise a GRIN (gradient index) lens. 3. The endoprobe of claim 2 wherein the GRIN lenses have a face cut at a non-orthogonal angle relative to a longitudinal axis. 4. The endoprobe of claim 1 wherein at least one of the distal optical element and the proximal optical element comprise a prism. 5. The endoprobe of claim 1 wherein the reciprocating motion includes a first cycle rotating the first tube in a first direction and counter-rotating the second tube; anda second cycle rotating the second tube in the first direction and counter-rotating the first tube. 6. The endoprobe of claim 1 wherein the arc period is less than or equal to 180 degrees. 7. The endoprobe of claim 1 wherein at least one of the distal optical element and the proximal optical element has an optical axis concentric with the longitudinal axis. 8. The endoprobe of claim 1 wherein at least one of the distal optical element and the proximal optical element has an optical axis eccentric to the longitudinal axis. 9. An optical cannula assembly comprising an outer tube able to rotate about a longitudinal axis;an inner tube within the outer tube, able to rotate within the outer tube;a distal optical element attached to the outer tube; anda proximal optical element attached to the inner tube; whereina proximal end of the cannula assembly is configured to engage a mechanical actuator to provide a reciprocating rotational motion to at least one of the outer tube and the inner tube for an arc period. 10. The cannula assembly of claim 9 wherein the outer tube has a first cross-sectional area and the distal optical element has a second cross-sectional area, the second cross-sectional area being greater than 50% of the first cross-sectional area. 11. The cannula assembly of claim 9 wherein the outer tube has a tissue engaging surface. 12. A method for using a microsurgical endoprobe having a cannula assembly, comprising: inserting the microsurgical endoprobe into a tissue, the microsurgical endoprobe having a cannula assembly with a proximal element and a distal element coupled to a mechanical actuator;rotating at least one of the proximal element and the distal element in a first direction for an arc period;performing a microsurgical procedure on the tissue; androtating the at least one of the proximal element and the distal element in a second direction opp... | - | A61F009/008 A61B005/00
US20130131466 | A1 | 2013-05-23 | TOOL FOR SCREENING FOR A DEFECT, SUCH AS PERIPHERAL ARTERIAL DISEASE | 2011-07-28 | A screening tool includes: a compression body for engaging with a portion of a limb of the patient to be compressed; a compression element for compressing the contact surface against the portion of the patient's limb to be compressed; a measurement element for structurally and functionally engaging with a portion of the limb to be examined, as well as generating, via the optical detection of one or more component(s) of the blood, a measurement signal that is characteristic of an arterial pulse in the portion of the limb to be examined during a measurement phase. The compression element generates a measurement pressure substantially equal to a threshold pressure value during the entire measurement phase, and the screening tool also includes: a calculation element for transmitting a negative signal when the arterial pulse is greater than a threshold diagnostic value, and a positive signal it is lower than the threshold value. | 1-39. (canceled) 40. A screening tool (2, 102) intended to identify a defect such as peripheral arterial disease of the lower limbs in a patient, comprising: a compression body (20, 120) having a contact surface (24, 124), the compression body (20, 120) being capable of engaging with a portion to be compressed (10a) of a limb (10) of the patient, such that the contact surface (24, 124) comes into non-punctiform or virtually non-punctiform contact with the portion to be compressed (10a) of the limb (10) of the patient;compression means (30, 130) capable of compressing this contact surface (24, 124) against this portion to be compressed (10a) of the limb (10) of the patient, in such a way as to generate, on said portion to be compressed (10a), a measurement pressure that is substantially homogeneous and equal to a pressure threshold value during a compression phase;measurement means (40, 140) capable, firstly, of engaging structurally and functionally with a portion to be examined (10b) of the limb (10) of the patient and, secondly, of generating, by optical detection of one or more components of the blood, a measurement signal that is characteristic of an arterial pulse in the portion to be examined (10b) of the limb (10) of the patient during a measurement phase;wherein the screening tool (2, 102) also comprises calculation means (60, 160) which, on the basis of a measured signal corresponding to the measurement signal generated by the measurement means (40, 140) during the compression phase, are capable of emitting a negative diagnostic signal when the arterial pulse in the portion to be examined is higher than a diagnostic threshold value, and of emitting a positive diagnostic signal when this arterial pulse is lower than this diagnostic threshold value;and the screening tool (2, 102) additionally comprises expression means (70, 170) capable of expressing negative diagnostic information upon receipt of the negative diagnostic signal from the calculation means (60, 160). 41. The screening tool (2, 102) as claimed in claim 40, in which the compression body (20, 120) comprises at least one flexible portion (46a, 46b, 122a) made of a flexible and atraumatic material allowing the compression body to be held in position, such as silicone. 42. The screening tool (2, 102) as claimed in claim 41, in which the compression body (20, 120) comprises the at least one flexible portion (46a, 46b, 122a) and a rigid or semi-rigid peripheral wall (42); in which the at least one flexible portion (46a, 46b, 122a) is permanently fixed, directly or indirectly, on the peripheral wall (42); and in which the contact surface (24, 124) is formed partly or wholly on the at least one flexible portion (46a, 46b, 122a). 43. The screening tool (102) as claimed in claim 42, in which the at least one flexible portion (122a) comprises an internal chamber (122c) capable of containing, in a hermetic manner, a fluid introduced into this internal chamber (122c) by way of a fluid ... | CENTRE HOSPITALIER UNIVERSITAIRE DE BESANCON UNIVERSITE DE FRANCHE-COMTE | A61B005/021 A61B005/1455
US20130144141 | A1 | 2013-06-06 | SYSTEM AND METHODS FOR SENSING A PHYSIOLOGICAL PARAMETER USING AN OPTICAL SENSOR ASSEMBLY | 2013-01-29 | A device for use with a probe sensor assembly in a system for sensing a physiological parameter of a patient is provided. The device includes an adhesive layer and first and second windows. The adhesive layer includes adhesive on at least a portion thereof. The first and second windows are formed in the adhesive layer and configured to be matingly engageable with apertures of the probe sensor assembly. The first and second windows include respective first and second surfaces that engage and disengage the apertures of the probe sensor assembly. | 1-20. (canceled) 21. A device for use with a probe sensor assembly in a system for sensing a physiological parameter of a patient, the device comprising an adhesive layer and first and second windows, the adhesive layer having adhesive on at least a portion thereof, the first and second windows being formed in the adhesive layer and configured to be matingly engageable with apertures of the probe sensor assembly, wherein the first and second windows comprise respective first and second surfaces that engage and disengage the apertures of the probe sensor assembly. 22. The device of claim 21, wherein at least one of the first and second windows is formed as a ring. 23. A system for sensing a physiological parameter of a patient comprising: a probe assembly having a light emitter, a light detector, and first and second apertures for the light emitter and light detector, respectively; andan adhesive layer having first and second windows operably attached thereto, the adhesive layer having adhesive on at least a portion thereof, and said windows having surfaces to engage and disengage with said apertures of said probe assembly. 24. The system of claim 23, wherein at least one of said windows is formed as a ring. 25. A method of providing a system for sensing a physiological parameter of a patient, comprising: providing at least one probe assembly having a light emitter, a light detector, and first and second apertures for the light emitter and the light detector; andproviding a plurality of adhesive layers, each adhesive layer having first and second windows respectively, each adhesive layer having adhesive on at least a portion thereof, the respective first and second windows being operably attached to each respective adhesive layer and configured to be matingly engageable with the first and second apertures of the at least one probe assembly, wherein the respective first and second windows comprise respective first and second surfaces to engage and disengage the first and second apertures of the at least one probe assembly. 26. The method of claim 25, further comprising positioning at least one of the plurality of adhesive layers on an appendage of a patient. 27. The method of claim 25, further comprising attaching the respective first and second windows of the least one of the plurality of adhesive layers to the respective first and second apertures of the at least one probe assembly. 28. The method of claim 25, further comprising sensing at least one signal transmitted through an appendage of a patient. 29. The method of claim 25, further comprising disengaging the respective first and second windows of at least one of the plurality of adhesive layers from the respective first and second apertures of the at least one probe assembly. 30. A device for use with a probe sensor assembly in a system for sensing a physiological parameter of a patient, the device comprising an adhesive member and first and second coupling members, the adhesive m... | Covidien LP | A61B005/1455 A61B005/00
US20130131535 | A1 | 2013-05-23 | BRAINWAVE CONTROL SYSTEM AND METHOD OPERABLE THROUGH TIME DIFFERENTIAL EVENT-RELATED POTENTIAL | 2011-11-21 | A brainwave control system and method operable through time differential event-related potential includes a brainwave capturing unit attached to a user's head, a brainwave signal processing apparatus and a display unit to display at least two sets of stimuli. The brainwave signal processing apparatus includes a signal processor connected to the brainwave capturing unit and a central processor. The signal processor converts brainwave signals generated by the user after having received a set of short time interval stimuli to digital signals. The central processor performs analysis and generates identification results and executes control commands accordingly. Thus user can rapidly and accurately execute his requirements of operation control so as to achieve non-contact operation control with improved usability and practicality. | 1. A brainwave control system operable through time differential event-related potential, comprising: a brainwave capturing unit attached to a user's head to capture user's brainwave signals;a brainwave signal processing apparatus including a signal processor and a central processor, the signal processor being connected to the brainwave capturing unit to receive user's brainwave signals, amplify the signals and remove noises and perform filtering process, then convert analog signals to digital signals, the central processor receiving the digital signals and performing analysis and processing, and generating identification results and executing control commands accordingly; anda display unit which is a display screen connected to the central processor to display a least two sets of stimuli generated by the central processor, the stimuli corresponding to varying control commands. 2. The brainwave control system of claim 1, wherein the stimuli are positioned around a controlled target and moved therewith or on a fixed location on the display screen. 3. The brainwave control system of claim 1, wherein the brainwave capturing unit is a plurality of brainwave electrode patches plated with silver or silver compound or a brainwave gathering cap. 4. A brainwave control method operable through time differential event-related potential, comprising the steps of a. displaying repeatedly at least two sets of stimuli in a randomly flickered fashion according to a set short time difference on a display unit through a central processor to give a user sensory stimulation and trigger user's brainwave signals;b. capturing and receiving user's brainwave signals via a brainwave capturing unit;c. amplifying the brainwave signals through a signal processor which also removes noises and performs filtering process, and converts analog signals to digital signals sent to the central processor; andd. receiving and accumulating the digital signals via the central processor which also performs analysis to find the maximal difference between two peaks within predefined time periods and processing to generate identification results, and executes control commands accordingly. 5. A brainwave control method of claim 4, wherein the predefined time periods are 150˜200 ms and 250˜300 ms. | - | A61B005/0476
US20130109989 | A1 | 2013-05-02 | METHOD AND APPARATUS FOR OBTAINING AND PROCESSING BALLISTOCARDIOGRAPH DATA | 2010-06-17 | A method and apparatus are provided for obtaining and processing ballistocardiograph data to determine a physiological condition of a subject. Ballistocardiograph data indicative of heart motion of the subject measured along a plurality of spatial axes by a sensor device which may comprise a three-axis accelerometer. The ballistocardiograph data is processed to determine processed data indicative of heart motion of the subject. Indications of physiological condition are determined based at least in part on the processed data. Processing may comprise aggregation of multidimensional data, determining magnitude of heart motion and derivative thereof, determining a thrust summation, determining an index value, outputting a report based on an index value, etc. Processing may be informed by operator input, such as a time window of interest or indications of interest. | 1. An apparatus for determining information indicative of a subject's physiological condition, said apparatus comprising: a) a sensor device configured to obtain ballistocardiograph data indicative of heart motion of the subject measured along a plurality of spatial axes; andb) a computing device communicatively coupled to the sensor device and configured to receive the ballistocardiograph data therefrom, the computing device configured to determine, based on the ballistocardiograph data, processed data indicative of heart motion of the subject, the computing device further configured to determine one or more indications of the subject's physiological condition based at least in part on the processed data. 2. The apparatus according to claim 1, wherein the sensor device comprises a three-axis accelerometer. 3. The apparatus according to claim 2, wherein the sensor device comprises one or more analog-to-digital converters configured to convert data from the three-axis accelerometer to digital ballistocardiograph data. 4. The apparatus according to claim 1, wherein the ballistocardiograph data comprises time series data. 5. The apparatus according to claim 1, wherein determining said processed data comprises aggregating multidimensional data into a lower dimensional representation. 6. The apparatus according to claim 5, wherein aggregating multidimensional data comprises determining data indicative of a magnitude of the multidimensional data. 7. The apparatus according to claim 1, wherein determining said processed data comprises determining a derivative. 8. The apparatus according to claim 1, wherein determining at least one of said one or more indications of the subject's physiological condition comprises aggregating time series data into one or more measurements thereof. 9. The apparatus according to claim 1, wherein determining at least one of said one or more indications of the subject's physiological condition comprises determining a thrust summation of the processed data. 10. The apparatus according to claim 9, wherein the thrust summation is determined for a portion of the processed data corresponding to time series data between two time points, at least one of the two time points corresponding to a predetermined type of cardiac event. 11. The apparatus according to claim 1, wherein at least one of said one or more indications of the subject's physiological condition is an index. 12. The apparatus according to claim 11, wherein the index is selected from the group consisting of: a systolic thrust index, a systolic thrust window, a recoil index, a recoil window, and a diastolic ratio. 13. The apparatus according to claim 11, wherein the index is a global normal index or a personal relative index. 14. The apparatus according to claim 11, wherein the apparatus is further configured to determine and output a report relating to the subject's physiological condition based at least in part on the index. 15. The apparatus according to... | HEART FORCE MEDICAL INC. | A61B005/11 A61B005/02 A61B005/029 A61B005/00
US20130109941 | A1 | 2013-05-02 | METHODS AND SYSTEMS FOR PHOTOACOUSTIC SIGNAL PROCESSING | 2011-10-28 | A physiological monitoring system may perform an optical measurement of a subject to assist a photoacoustic analysis of the subject. For example, an oblique-incidence diffuse reflectance measurement, photon density wave measurement, or other optical measurement may be used to determine one or more optical properties of a subject. Accordingly, the one or more optical properties may be used to determine an optical fluence at a region of the subject. In some arrangements, a physiological monitoring system may include an oximeter, and may use a calculated blood oxygen saturation value to assist a photoacoustic analysis. Photoacoustic analysis may include determining one or more physiological parameters based on a detected acoustic pressure response of a subject to a photonic signal via the photoacoustic effect. | 1. A physiological monitoring system for monitoring a subject, the system comprising: at least one acoustic detector configured to detect an acoustic pressure signal from the subject, wherein the acoustic pressure signal is caused by absorption of at least one photonic signal by at least one constituent of the subject;at least one photodetector configured to detect the at least one photonic signal attenuated by the subject; andprocessing equipment communicatively coupled to the at least one acoustic detector and the at least one photodetector, the processing equipment configured to: determine a physiological parameter based at least in part on a photon density wave analysis of the attenuated at least one photonic signal, and based at least in part on the detected acoustic pressure signal. 2. The system of claim 1, further comprising at least one light source configured to provide the at least one photonic signal to the subject. 3. The system of claim 2, wherein the at least one light source comprises at least a first light source and a second light source, wherein the first light source provides a photonic signal detected by the at least one photodetector, and wherein the second light source provides a photonic signal that causes the acoustic pressure signal that is detected by the at least one acoustic detector. 4. The system of claim 1, wherein the processing equipment is further configured to: determine at least one optical property of the subject based at least in part on the photon density wave analysis; anddetermine an optical fluence at a location within the subject based at least in part on the determined optical property. 5. The system of claim 1, wherein the physiological parameter is at least one of a hemoglobin concentration and a blood oxygen saturation. 6. A method for monitoring a physiological parameter of a subject, the method comprising: detecting an acoustic pressure signal from the subject, wherein the acoustic pressure signal is caused by absorption of at least one photonic signal by at least one constituent of the subject;detecting the at least one photonic signal attenuated by the subject;determining a physiological parameter based at least in part on a photon density wave analysis of the attenuated at least one photonic signal, and based at least in part on the detected acoustic pressure signal. 7. The method of claim 6, further comprising providing the at least one photonic signal to the subject using a light source. 8. The method of claim 7, wherein the at least one light source comprises at least a first light source and a second light source, wherein the first light source provides a photonic signal detected by the at least one photodetector, and wherein the second light source provides a photonic signal that causes the acoustic pressure signal that is detected by the at least one acoustic detector. 9. The method of claim 6, further comprising: determining at least one optical property of the subject based at l... | Nellcor Puritan Bennett LLC | A61B005/145 A61B006/00
US08435185 | B2 | 2013-05-07 | Method and apparatus for detecting arrhythmias in a medical device | 2006-04-28 | A method of detecting a cardiac event in a medical device that includes sensing cardiac signals from a plurality of electrodes forming a first sensing vector and a second sensing vector, determining whether a signal energy content metric of the sensed cardiac signals is within predetermined limits, determining whether a noise to signal ratio of the sensed cardiac signals is less than a signal to noise threshold, determining whether the sensed cardiac signals are associated with muscle noise, and determining whether a mean frequency corresponding to the sensed cardiac signals is less than a mean frequency threshold. | 1. A method of detecting a cardiac event by a medical device, comprising: sensing cardiac signals from a plurality of electrodes, the plurality of electrodes forming a first sensing vector and a second sensing vector;separately identifying the first sensing vector and the second sensing vector as being corrupted by noise in response to determining a signal energy content metric of corresponding sensed cardiac signals not being within predetermined limits;separately identifying the first sensing vector and the second sensing vector as being corrupted by noise in response to determining a noise to signal ratio of corresponding sensed cardiac signals not being less than a signal to noise threshold;separately identifying the first sensing vector and the second sensing vector as being corrupted by noise in response to determining corresponding sensed cardiac signals being associated with muscle noise;separately identifying the first sensing vector and the second sensing vector as being corrupted by noise in response to determining a mean frequency of corresponding sensed cardiac signals not being less than a mean frequency threshold;otherwise, separately identifying the first sensing vector and the second sensing vector as not being corrupted by noise; anddelivering therapy via the device in response to the identifying. 2. The method of claim 1, wherein the method is performed for each of the first sensing vector and the second sensing vector during a predetermined window of the sensed cardiac signals. 3. The method of claim 1, wherein determining corresponding sensed cardiac signals being associated with muscle noise comprises: determining inflections of the sensed cardiac signals;generating a pulse amplitude threshold in response to the determined inflections;determining whether the inflections are indicative of noise in response to the determined inflections and the generated pulse amplitude threshold; andidentifying the corresponding sensed cardiac signals as being associated with muscle noise in response to determining whether the inflections are indicative of noise. 4. The method of claim 3, wherein the inflections are determined during a predetermined window of the sensed cardiac signals, the method further comprising: determining the number of sub-segments of the window having a predetermined number of inflections greater than a minimum pulse count threshold;determining whether the number of sub-segments having the predetermined number of sub-segments is greater than or equal to a pulse count threshold; andidentifying the first sensing vector and the second sensing vector as being corrupted by noise and shockable in response to the number of corresponding sub-segments having the predetermined number of sub-segments greater than or equal to the pulse count threshold. 5. The method of claim 3, wherein generating a pulse amplitude threshold comprises: determining a mean of the inflections during a predetermined window of the sensed cardiac si... | Medtronic, Inc. | A61B005/0402 A61B005/04
US08452361 | B2 | 2013-05-28 | Ocular sensor for the detection of an analyte in eye water | 2008-01-14 | An ocular sensor (110) is proposed for verification of at least one analyte in an eye fluid. The ocular sensor (110) is composed of at least one sensor material which is designed to change at least one optical characteristic in the presence of the at least one analyte. Furthermore, the ocular sensor (110) comprises at least one sensor chip which has at least one integrated optical detector (122) for verification of the optical characteristic. A measurement system (166) is also proposed for verification of at least one analyte in an eye fluid, which measurement system (166) comprises an ocular sensor (110) according to the invention as well as an evaluation unit (168) which is designed to interchange information with the sensor chip (118). | 1. An ocular sensor for verification of at least one analyte in an eye fluid, with the ocular sensor having at least one sensor material, with the sensor material being designed to change at least one optical characteristic in the presence of the at least one analyte, with the ocular sensor also having at least one sensor chip, with the sensor chip having at least one integrated optical detector for verification of the optical characteristic, with the ocular sensor having a carrier material, with the sensor chip being embedded in the carrier material and with the sensor chip being in direct contact with the carrier material, and with the sensor material being entirely or partially contained in the carrier material, with the carrier material comprising a material which is at least partially permeable for the analyte, and with the sensor material being contained in the carrier material in at least one of the following manners: the sensor material is mixed into the carrier material; the sensor material is dissolved in the carrier material; the sensor material is entirely or partially a component of the carrier material; and the sensor material is implemented in microcapsules. 2. The ocular sensor according to claim 1, with the ocular sensor comprising at least one of the following elements: an eye lens, a contact lens, an inlay, and an eye implant. 3. The ocular sensor according to claim 1, with the carrier material having at least one of the following characteristics: the carrier material comprises a deformable material;the sensor material is entirely or partially mixed into the carrier material;the sensor material is entirely or partially embedded in microcapsules which are dispersed in the carrier material;the sensor material is entirely or partially dissolved in the carrier material; andthe sensor material is entirely or partially a component of the carrier material. 4. The ocular sensor according to claim 1, with the optical detector comprising at least one photoelectric element. 5. The ocular sensor according to one claim 1, with the at least one optical characteristic comprising luminescence which can be excited by excitation light. 6. The ocular sensor according to claim 5, with the ocular sensor being designed to allow excitation of the sensor material by an excitation light source. 7. The ocular sensor according to claim 6, with the ocular sensor having at least one of the following designs: the ocular sensor is designed to allow external excitation light access to the sensor material, andthe sensor chip has an integrated excitation light source. 8. The ocular sensor according to claim 7, wherein the integrated excitation light source is an integrated light-emitting diode and/or a laser diode. 9. The ocular sensor according to claim 5, with the ocular sensor also having an optical background filter, which is designed and arranged to entirely or partially filter the light from the excitation light source. 10. The ocular sensor acco... | Eyesense AG | A61B001/00 A61B005/05
US08452570 | B2 | 2013-05-28 | Systems and apparatuses for testing blood glucose measurement engines | 2009-12-18 | A system for testing a blood glucose measurement engine includes a host device emulator having a measurement engine port communicatively coupled to a communications port and electrically coupled to a power supply. A diagnostic computer may be communicatively coupled to the communications port of the host device emulator. The diagnostic computer may include a processor and a memory having computer readable and executable instructions. When the blood glucose measurement engine is communicatively coupled to the measurement engine port, the host device emulator simulates connection to a host device by facilitating the communication of signals between the diagnostic computer and the blood glucose measurement engine. The processor executes the computer readable and executable instructions to: transmit control signals and diagnostic signals to the measurement engine, receive and analyze data signals transmitted from the measurement engine, and monitor a glucose measurement process performed by the measurement engine. | 1. A system for testing a blood glucose measurement engine which performs a glucose measurement process that provides data signals in response to receiving control signals and diagnostic signals, said system comprising: a host device emulator comprising a measurement engine port communicatively coupled to a communications port and electrically coupled to a power supply; anda diagnostic computer communicatively coupled to the communications port of the host device emulator, the diagnostic computer comprising a processor and a memory having computer readable and executable instructions, and provides the control signals and the diagnostic signals to the blood glucose measurement engine, wherein: when the blood glucose measurement engine is communicatively coupled to the measurement engine port, the host device emulator simulates a connection to a host device by facilitating communication of the data signals, the control signals and the diagnostic signals between the diagnostic computer and the blood glucose measurement engine, andthe processor executes the computer readable and executable instructions to: transmit the control signals and the diagnostic signals from the diagnostic computer to the blood glucose measurement engine,receive and analyze the data signals transmitted from the blood glucose measurement engine,step the blood glucose measurement engine through the glucose measurement process,monitor a glucose measurement process performed by the blood glucose measurement engine, andpause the blood glucose measurement engine after an instruction of the glucose measurement process has been performed. 2. The system of claim 1 wherein the host device emulator further comprises a host device port communicatively coupled to the measurement engine port, the communications port and the power supply; and the computer readable and executable instructions are executed by the processor to monitor data signals and control signals exchanged between the blood glucose measurement engine communicatively coupled to the measurement engine port and the host device communicatively coupled to the host device port. 3. The system of claim 2 wherein, when a host device is coupled to the host device port, the host device is powered by the power supply. 4. The system of claim 1 wherein the computer readable and executable instructions are executed by the processor to calibrate the blood glucose measurement engine. 5. The system of claim 1 further comprising a wake request indicator, a measurement engine request indicator, and a measurement engine ready indicator, wherein: the wake request indicator is electrically coupled to the measurement engine port and provides a visual or audible signal when a wake request signal is transmitted to the measurement engine port;the measurement engine request indicator is electrically coupled to the measurement engine port and provides a visual or audible signal when an electronic signal is transmitted to or from the measurement en... | Roche Diagnostics Operations, Inc. | G06F019/00 A61B005/145
US08457709 | B2 | 2013-06-04 | Sensor mounting system | 2008-05-22 | A sensor mounting system includes a rigid main body portion defining a housing within which is mounted a compression element. In use, the compression element provides a predetermined biasing force to force a sensor against the skin of a subject. A secondary support structure provides an adjustable biasing force to retain the main body portion against the subject. Alternatively, the main body portion may be mounted to a rigid pod with one or more secondary compression elements, with the pod itself retained against the subject. An interface layer extending from the main body portion provides a cushion to improve the comfort of the subject. The interface layer and sensor interface elements may be in the form of fingers to increase contact of the sensor with a selected portion of the subject. | 1. A sensor mounting system for use with a subject comprising: a rigid mounting pod;a rigid main body portion encased in the rigid mounting pod and defining a housing having an opening therein;a secondary support structure adapted to retain the rigid mounting pod against and in contact with a subject surface;a sensor arranged at the opening of the housing and including an interface element adapted to contact the subject surface;a compression element within the housing connecting the sensor to the housing, wherein the compression element provides a biasing force adapted to bias the sensor toward the subject surface, with the biasing force being predetermined to reduce subject discomfort while providing improved coupling between a subject surface and the sensor; anda second compression element attaching the rigid main body portion to the rigid mounting pod. 2. The sensor mounting system of claim 1, wherein the sensor is captured in the housing such that it does not extend beyond the rigid main body portion, with the compression element providing the biasing force toward the opening of the housing. 3. The sensor mounting system of claim 1, further comprising means for transferring torque between the rigid main body portion and the sensor. 4. The sensor mounting system of claim 1, in which the compression element has a first spring constant in a direction normal to the opening of the housing and a second spring constant in a direction parallel to the opening of the housing. 5. The sensor mounting system of claim 1, wherein the interface element extends from the sensor in a direction away from the housing. 6. The sensor mounting system of claim 5, wherein the sensor interface element is constituted by a plurality of fingers adapted to sit between strands of hair on the subject surface. 7. The sensor mounting system of claim 6, wherein the plurality of fingers include rounded tips. 8. The sensor mounting system of claim 6, wherein the plurality of fingers include an insulating layer. 9. The sensor mounting system of claim 1, wherein the sensor is selected from the group consisting of a biopotential sensor, a thermal sensor, an acoustic sensor and a thermoelectric generating device. 10. The sensor mounting system of claim 9, wherein the sensor comprises a dry electrode. 11. The sensor mounting system of claim 1, further comprising a metallic conductor incorporated into the rigid main body portion. 12. The sensor mounting system of claim 11, further comprising a metal cover located over the sensor, wherein the metallic conductor is electrically connected to the metal cover. 13. The sensor mounting system of claim 1, further comprising an interface layer extending from the rigid main body portion and adapted to contact the subject surface upon attachment of the sensor mounting system. 14. The sensor mounting system of claim 13, wherein the interface layer takes the form of fingers extending from the rigid main body portion, with the interface... | Quantum Applied Science & Research, Inc. | A61B005/04
US08473030 | B2 | 2013-06-25 | Vessel position and configuration imaging apparatus and methods | 2007-01-12 | One or more markers or sensors are positioned in the vasculature of a patient to facilitate determining the location, configuration, and/or orientation of a vessel or certain aspects thereof (e.g., a branch vessel), determining the location, configuration and/or orientation of a endovascular devices prior to and during prosthesis deployment as well as the relative position of portions of the vasculature and devices, generating an image of a virtual model of a portion of one or more vessels (e.g., branch vessels) or devices, and/or formation of one or more openings in a tubular prosthesis in situ to allow branch vessel perfusion when the prosthesis is placed over one or more branch vessels in a patient (e.g., when an aortic abdominal artery stent-graft is fixed to the aorta superior to the renal artery ostia). | 1. A method of real time monitoring the position of a portion of a second vessel, which branches from a first vessel in a human patient comprising: acquiring a multi-dimensional data set of a portion of first and second vessels where the second vessel branches from the first vessel;delivering at least one marker attached to a catheter in vivo to one of the first and second vessels at a juncture where the second vessel branches from the first vessel;securing the marker to one of the first and second vessels at the juncture where the second vessel branches from the first vessel by expanding a stent-graft to pin at least the catheter to which the at least one marker is attached against a wall of the first vessel;determining the position of the marker in real time; andupdating the position of a portion of the multi-dimensional data set relative to the juncture between the first and second vessels in real time based on change in position of the marker caused by motion of the anatomy of the human patient. 2. The method of claim 1 wherein acquiring the multi-dimensional data set comprises acquiring a three-dimensional data set. 3. The method of claim 2 including displaying the updated position of a portion of the three-dimensional data set in real time. 4. The method of claim 3 wherein displaying the updated position of a portion of the three-dimensional data set comprises displaying an image of the second vessel ostium in real time. 5. A method of forming an opening in a prosthesis, having a tubular wall, in vivo, comprising the steps of: positioning a plurality of electromagnetic coils in a second vessel that branches from a first vessel in a human patient in a configuration that has an axis that extends generally along the central axis of a portion of the second vessel;endovascularly positioning a tubular prosthesis in the first vessel such that it overlaps an ostium of the second vessel that opens to the first vesselintroducing a puncture device having a distal end portion having a second axis and a proximal end portion in the prosthesis, wherein the distal end portion of the puncture device includes electromagnetic coils attached thereto that are spaced along the second axis thereof;generating electromagnetic fields about the plurality of coils in the second vessel and the coils attached to the puncture device distal end portion;processing signals from the plurality of coils in the second vessel to create a three-dimensional model of the axis of the configuration of coils and processing signals from the coils of the puncture device distal end portion to create a three-dimensional model of the second axis;aligning the axis of the configuration of coils that extends generally along the central axis of the portion of the second vessel and the second axis of the puncture device distal end portion such that they are substantially coaxial;advancing the distal end portion of the puncture device through a portion of the tubular wall of the prosthesis w... | Medtronic Vascular, Inc. | A61B005/055
US08465440 | B1 | 2013-06-18 | Urine collection system | 2011-09-21 | A urine collection system having an elongated shaft with a first end and a second end, a first ring on the first end of the shaft, and a handle on the second end of the shaft, wherein a urine cup is removably held in the first ring, wherein the shaft is rigid, wherein the handle is a second ring, wherein the first ring and the second ring occupy the same planar surface, and wherein the first ring has a diameter larger than that of the second ring. | 1. A urine collection system (100) comprising: (a) an elongated shaft (110) having a first end (111) and a second end (112); a first ring (120a) disposed on the first end (111) of the shaft (110); and a handle (120b) disposed on the second end (112) of the shaft (110), wherein the handle (120b) is a second ring, wherein the shaft (110) has uniform width along the shaft length, wherein the width is smaller than the diameters of both the first and second rings; and(b) a first urine cup (101) having a lip, and a second urine cup having a lip, wherein the first and second urine cups are inserted into the first ring and second ring, respectively, wherein the lip of the cups rests on the respective rings. 2. The system (100) of claim 1, wherein the shaft (110) is rigid. 3. The system (100) of claim 1, wherein the first ring (120a) and the second ring occupy the same planar surface. 4. The system (100) of claim 1, wherein the first ring (120a) has a diameter larger than the diameter of the second ring (120b). 5. A urine collection system (100) consisting of: (a) an elongated shaft (110) having a first end (111) and a second end (112) a first ring (120a) disposed on the first end (111) of the shaft (110); and a handle (120b) disposed on the second end (112), of the shaft (110), wherein the handle (120b) is a second ring, wherein the shaft (110) has uniform width along the shaft length, wherein the width is smaller than the diameters of both the first and second rings; and(b) a first urine cup having a lip, and a second urine cup having a lip, wherein the first and second urine cups are inserted into the first ring and second ring, respectively, wherein the lip of the cups rests on the respective rings; wherein the first ring (120a), and the second ring occupy the same planar surface;wherein the first ring (120a) has a diameter larger than the diameter of the second ring (120b). | - | A61B005/00 A61B005/20
US08603010 | B2 | 2013-12-10 | Techniques for prediction and monitoring of clinical episodes | 2013-01-25 | Apparatus and methods are provided for measuring a heartbeat of a fetus in a pregnant subject. A motion-related parameter of the pregnant subject is sensed without contacting or viewing the subject or clothes the subject is wearing. The fetal heartbeat is derived from the motion-related parameter, and an output is generated in response thereto. Other applications are also described. | 1. A method for measuring a heartbeat of a fetus in a pregnant subject, comprising: sensing a motion-related parameter of the pregnant subject without contacting or viewing the subject or clothes the subject is wearing;deriving the fetal heartbeat from the motion-related parameter; andgenerating an output in response thereto. 2. The method according to claim 1, wherein sensing the motion-related parameter comprises measuring a pressure in, on, or under a reclining surface upon which the subject lies. 3. The method according to claim 1, wherein generating the output comprises generating an acoustic signal of the derived fetal heartbeat by simulating a sound generated by a fetal monitor. 4. The method according to claim 1, further comprising determining a measure of fetal heart rate variability by analyzing the derived fetal heartbeat. 5. The method according to claim 1, further comprising: deriving a measure of motion of the fetus from the motion-related parameter; andidentifying a change in a condition of the fetus by identifying a change in the motion of the fetus that is correlated to a change in the fetal heartbeat. 6. The method according to claim 1, wherein deriving the fetal heartbeat comprises: deriving from the motion-related parameter: (a) a maternal breathing-related signal and (b) a fetal heartbeat-related signal; anddemodulating the fetal heartbeat-related signal using the maternal breathing-related signal. 7. The method according to claim 1, wherein deriving the fetal heartbeat comprises deriving a first signal from the motion-related parameter that is indicative of both the fetal heartbeat and a maternal heartbeat, and deriving, from the first signal, a second signal indicative of the fetal heartbeat and not indicative of the maternal heartbeat. 8. The method according to claim 7, wherein deriving the second signal from the first signal comprises applying high-pass filtering to the first signal. 9. The method according to claim 7, wherein deriving the second signal from the first signal comprises: deriving from the motion-related parameter a signal that is indicative of a maternal breathing pattern;identifying a component of the first signal that is indicative of the maternal heartbeat by pattern matching the signal that is indicative of a maternal breathing pattern with the first signal; andderiving the second signal from the first signal, based upon the identified component of the first signal that is indicative of the maternal heartbeat. 10. A method for monitoring movement of a fetus in a pregnant subject, comprising: sensing a motion-related parameter of the pregnant subject without contacting or viewing the subject or clothes the subject is wearing;deriving a measure of motion of the fetus from the motion-related parameter; andgenerating an output in response thereto. 11. The method according to claim 10, wherein sensing the motion-related parameter comprises measuring a pressure in, on, or under a reclining surface ... | EarlySense Ltd. | A61B005/00 A61B005/02 A61B005/04
US08693754 | B2 | 2014-04-08 | Device, system and method for measurement and analysis of contractile activity | 2012-12-17 | A method and system for determining intestinal dysfunction condition are provided by classifying and analyzing image frames captured in-vivo. The method and system also relate to the detection of contractile activity in intestinal tracts, to automatic detection of video image frames taken in the gastrointestinal tract including contractile activity, and more particularly to measurement and analysis of contractile activity of the GI tract based on image intensity of in vivo image data. | 1. A method for analysis of contractile activity of the gastrointestinal (GI) tract in an in-vivo image stream, the method comprising: receiving a stream of image frames from an in-vivo imaging device;measuring a property of each image frame of a plurality of image frames of said stream;classifying said plurality of image frames into frame classifications based on the measured property, said frame classifications selected from at least turbid frames, wall frames, wrinkle pattern frames and static frames; andanalyzing the properties of the classified image frames to determine contractile activity in the image stream. 2. A method for analysis of contractile activity of the gastrointestinal (GI) tract in an in-vivo image stream, the method comprising: receiving a stream of image frames from an in-vivo imaging device;measuring a property of each image frame of a plurality of image frames of said stream;detecting turbid frames in said plurality of image frames based on the measured property; andanalyzing the turbid frames to determine contractile activity in the image stream. 3. The method of claim 2 wherein analyzing the turbid frames comprises at least one of: determining a percentage of turbid frames in the image stream or in a portion thereof,determining a percentage of turbid frames that are also static frames, determining a percentage of tunnel frames in parts of the image stream which are not turbid and determining a static level of images in parts of the image stream which are not turbid. 4. The method of claim 2 comprising diagnosing intestinal motility dysfunctions based on the determined contractile activity. 5. The method of claim 2 wherein determining contractile activity comprises at least one of: determining movement of the GI tract, contractions of the GI tract or intestinal motility. 6. A system for automatic analysis of contractile activity in an in-vivo image stream captured by an in vivo imaging device, the image stream comprising a sequence of image frames, the system comprising: a memory; anda processor to:detect turbid frames from the image stream; anddetermine contractile activity in the image stream based on analysis of the detected frames in the image stream or in portions thereof. 7. The system of claim 6 wherein the processor is to calculate at least one of: a percentage of turbid frames in the image stream or in portions thereof, a percentage of turbid frames that are also static frames, and static level in turbid or non-turbid portions of the image stream. 8. The system of claim 6 wherein the processor is to detect radial wrinkle pattern frames from the image stream. 9. The system of claim 8 wherein the processor is to detect frames in which the folded intestinal wall is distributed in a radial way. 10. The system of claim 9 wherein the processor is to calculate at least one of: a percentage of frames with wrinkles in an image stream, the percentage of frames without turbid where the wrinkle star pattern appears,... | Given Imaging Ltd. | G06K009/00 A61B001/04
US08918153 | B2 | 2014-12-23 | Method and device for measuring parameters of cardiac function | 2013-02-13 | A device for non-invasively measuring at least one parameter of a cardiac blood vessel in a patient is provided. The device comprises at least one light source that emits light in the 400 nm to 1000 nm wavelength range; at least one photodetector adapted to receive light emitted by the light source and generate an output based on the received light, wherein said light is reflected from or transmitted through tissue of the patient, the output of said photodetector being correlated with a parameter of the blood vessel; and at least one probe for facilitating delivery of light from the light source to an external tissue site on the patient in the proximity of the cardiac blood vessel and receipt of light by the photodetector. A system and methods of monitoring/measuring cardiac parameters utilizing the device and/or system are also provided. | 1. A device useful to determine central venous pressure in a patient comprising: at least one light source adapted to emit light in the 400 nm to 1000 nm wavelength range;an array of adjacent photodeteetors adapted to sequentially receive light emitted by the light source and translate said light into a recordable output wherein said light is reflected from or transmitted through tissue of the patient, wherein the photodetectors are adjacent along a length of about 1.5 to 10 cm, andat least one probe which facilitates delivery of light from the light source to an external tissue site on the patient in the proximity of the jugular vein and receipt of light reflected from or transmitted through said patient site by the photodetectors. 2. The device as defined in claim 1, wherein said light source and said photodeteetors are embedded in said probe. 3. The device as defined in claim 1, comprising a plurality of light sources, wherein each light source emits light that is received by a corresponding photodetector of said array of photodetectors. 4. The device as defined in claim 1, comprising a plurality of probes, wherein each probe comprises at least one light source and at least one photodetector. 5. The device as defined in claim 1, wherein said probe is compatible for placement on the skin of a patient. 6. The device as defined in claim 1, wherein the recordable output is current or voltage. 7. The device of claim 1, further including a height sensor. 8. A method of determining central venous pressure in a patient using a device as defined in claim 1 comprising: directing a beam of light from the at least one light source of the device at a series of external tissue sites on the patient's neck along the internal or external jugular vein starting from a reference point having a known distance from the right atrium by placing the probe of the device on said external tissue sites;detecting the output signal of the photodetectors of the device and determining the highest position along the vein to yield a signal; andcalculating the central venous pressure based on the vertical distance from the highest position to the reference point. 9. The method of claim 8, wherein the reference point is the sternal angle or the phlebostatic axis. 10. The method of claim 8, wherein the output signal is voltage or current. 11. The method of claim 8, wherein the reference point is the sternal angle and central venous pressure is calculated by 5+d sin θ, wherein d is the vertical distance from the highest point to the sternal angle and θ is the angle of inclination of the patient. 12. The method of claim 8, wherein the reference point is the phlebostatic axis and central venous pressure is calculated by d sin θ, wherein d is the vertical distance from the highest point to the phlebostatic axis and θ is the angle of inclination of the patient. 13. A device useful to determine central venous pressure in a patient comprising: at least one light source adapte... | Mespere Lifesciences Inc. | A61B005/00 A61B005/021 A61B005/0205 A61B005/026 A61B005/029 A61B005/1455
US09480427 | B2 | 2016-11-01 | Lancet | 2012-04-23 | The invention relates to a lancet, which has a lancet tip at a front end and which on an upper face comprises a contact surface for placing a test element thereon and at least one channel for receiving a sample, wherein an upwardly open section of the channel runs in the contact surface. According to the invention, the channel has another upwardly open channel section which runs on the upper face of the lancet in or adjacent to a surface area that is lower than the contact surface, wherein the contact surface is arranged between the lancet tip and the lower surface area. The invention further relates to a system comprising such a lancet and a test element, and to a method for transferring a liquid sample from a channel of a lancet which is designed as a groove or slot to a test element. | 1. A lancet comprising a lancet tip at a front end, andan upper face with a contact surface for placing a test element thereon, said upper face comprising at least one channel configured to draw a sample via capillary action, an upwardly open section of the channel running in the contact surface, wherein the channel has a bottom,characterized in thatthe channel has another upwardly open channel section, which runs on the upper face of the lancet in a lower surface area of the upper face of the lancet, the lower surface area being lower in height than the contact surface and the lancet tip, wherein the contact surface is arranged between the lancet tip and the lower surface area, andthe two channel sections are connected by an inclined channel section which leads downward into the lower surface area, wherein the bottom of the channel at the inclined channel section is inclined. 2. A lancet according to claim 1, characterized in that the lancet comprises a shaft, wherein the lower surface area is arranged at least partially in the shaft. 3. A lancet according to claim 1, characterized in that the lancet is made of sheet metal, wherein a difference in height exists between the lower surface area and the contact surface, the difference being less than the metal sheet thickness, and more preferably less than half the metal sheet thickness. 4. A lancet according to claim 1, characterized in that there is a difference in height between the lower surface area and the contact surface, said difference being smaller than the maximum depth of the channel. 5. A lancet according to claim 1, characterized in that the section of the channel in the contact surface is a starting section of the channel. 6. A lancet according to claim 1, characterized in that the lower surface area forms a base of a depression into which the channel leads. 7. The lancet according to claim 6, characterized in that the channel traverses the depression. 8. The lancet according to claim 6, characterized in that the upper face comprises a further contact surface for placing a test element thereon, wherein the depression is located between the two contact surfaces in the longitudinal direction of the lancet, and wherein the contact surfaces are flat and located at the same height. 9. A lancet according to claim 1, characterized in that the lower surface area adjoins lateral surfaces of the lancet. 10. A system comprising a lancet according to claim 1 and a test element, by which the channel of the lancet can be covered after lancing, wherein the test element comprises a carrier having a layer of detection reagents which effect a detection reaction in the presence of a liquid sample, wherein the lancet and the test element are designed such that by covering the channel of the lancet with the test element a capillary gap forms between the test element and the lancet, the capillary gap taking up liquid from the channel. 11. The system according to claim 10, characterized in that th... | Roche Diabetes Care, Inc. | A61B005/00 A61B005/151 A61B005/15
US10058258 | B2 | 2018-08-28 | Biomagnetism measuring device, biomagnetism measuring system, and biomagnetism measuring method | 2011-08-30 | A biomagnetism measuring device includes a magnetic sensor and a support unit. The magnetic sensor includes a tunnel magneto-resistive element including a fixed magnetic layer, a free magnetic layer and an insulating layer. The insulating layer is disposed between the fixed magnetic layer and the free magnetic layer, and has resistance being changed by a tunnel effect depending on an angle difference between a direction of magnetization of the fixed magnetic layer and a direction of magnetization of the free magnetic layer. The support unit supports the magnetic sensor in such a way that the tunnel magneto-resistive element faces a living body. The magnetic sensor outputs an output signal in accordance with a resistance value of the insulating layer, the resistance value being changed by magnetism emitted from the living body. | 1. A biomagnetism measuring device comprising: a magnetic sensor including:a plurality of tunnel magneto-resistive elements, each of said plurality of tunnel magneto-resistive elements including:a fixed magnetic layer in which a direction of magnetization is fixed;a free magnetic layer in which a direction of magnetization is changed by being influenced by a magnetic flux from outside; andan insulating layer disposed between the fixed magnetic layer and the free magnetic layer, and having resistance being changed by a tunnel effect depending on an angle difference between the direction of the magnetization of the fixed magnetic layer and the direction of the magnetization of the free magnetic layer; anda support unit made of an elastic material which supports the magnetic sensor such that the plurality of tunnel magneto-resistive elements are adapted to face a living bodywherein the plurality of tunnel magneto-resistive elements are arranged as:a first tunnel magneto-resistive element array in which the direction of the magnetization of the respective fixed magnetic layers are fixed in a first direction,a second tunnel magneto-resistive element array in which the direction of the magnetization of the respective fixed magnetic layers are fixed in a second direction which intersects with the first direction, anda third tunnel magneto-resistive element array in which the direction of the magnetization of the respective fixed magnetic layers are fixed in a third direction which is at right angles to the first direction and the second direction, the first, second and third tunnel magneto-resistive element arrays being configured in individual chips, and each of said individual chips being mounted on the same wiring substrate,wherein each tunnel magneto-resistive array outputs an output signal in accordance with a resistance value of the insulating layer of each of the plurality of tunnel magneto-resistive elements in the respective tunnel-magneto-resistive array, the resistance value being configured to be changed by magnetism emitted from the living body,wherein the support unit has a shape configured to surround a measurement target part of the living body and is adapted to cover the measurement target part and a vicinity of the measurement target part, and is further adapted to partially or entirely touch a surface of the living body at the measurement target part and/or the vicinity of the measurement target part so that the biomagnetism measuring device can be worn by the living body,wherein the plurality of tunnel magneto-resistive elements are connected in a lattice in the first, second and third tunnel magneto-resistive element arrays, and the output signal from each tunnel magneto-resistive array is output from a shared output terminal provided for the plurality of tunnel magneto-resistive elements in each tunnel magneto-resistive array,wherein bonding faces of fixed magnetic layers and insulating layers and/or bonding faces of free magnetic ... | KONICA MINOLTA ADVANCED LAYERS, INC. Tohoku University | A61B005/04 A61B005/00 B82Y025/00 G01R033/09 G01R033/12 H01F010/32 H01L027/22 H01L029/82
US10219722 | B2 | 2019-03-05 | MRI thermal imaging of water tissue and fat tissue using transverse relaxometry data and proton resonance frequency shift data | 2011-08-26 | An apparatus (300, 400, 500) comprising a magnetic resonance imaging system (302), the magnetic resonance imaging system comprising: a magnet (306) adapted for generating a magnetic field for orientating the magnetic spins of nuclei of a subject (310) located within an imaging volume (308); a radio frequency transceiver (320) adapted for acquiring magnetic resonance data (346) using a radio frequency coil (318); a computer system (336) comprising a processor (338), wherein the computer system is adapted for controlling the apparatus; and a memory (342, 344) containing machine readable instructions (354, 356, 358, 360, 362), wherein execution of the instructions cause the processor to perform the steps of: acquiring (100, 204) magnetic resonance data using the magnetic resonance imaging system, wherein the magnetic resonance data comprises transverse relaxometry data, and calculating (102, 206) the temperature of the subject within a temperature measurement volume (332) in accordance with the transverse relaxometry data. | 1. An apparatus comprising a magnetic resonance imaging system, the magnetic resonance imaging system comprising: a magnet adapted for generating a magnetic field for orientating the magnetic spins of nuclei of a subject located within an imaging volume;a radio frequency transceiver adapted for acquiring magnetic resonance data using a radio frequency coil;a magnetic field gradient coil adapted for spatial encoding of the magnetic spins of nuclei within the imaging volume;a magnetic field gradient coil power supply adapted for supplying current to the magnetic field gradient coil;a computer system comprising a processor, wherein the computer system is adapted for controlling the apparatus; anda memory containing machine readable instructions for execution by the processor, wherein execution of the instructions cause the processor to perform the steps of: acquiring magnetic resonance data using the magnetic resonance imaging system, wherein the magnetic resonance data comprises transverse relaxometry T2 data, as well as proton resonance frequency shift data, wherein at least the transverse relaxometry T2 data is acquired using a turbo spin echo (TSE) sequence, andcalculating temperature of the subject within a temperature measurement volume during therapeutic treatment in accordance with the transverse relaxometry T2 data, in combination with calculating the temperature of the subject within the temperature measurement volume in accordance with the proton resonance frequency shift data, wherein the temperature measurement volume is within the imaging volume. 2. The apparatus of claim 1, wherein the machine readable instructions include to interleave the acquisition of the transverse relaxometry data with the acquisition of the proton resonance frequency shift data. 3. The apparatus of claim 2, wherein the machine readable instructions include to repeatedly measure or monitor the temperature and to update the proton resonance frequency shift data more often than transverse relaxometry data. 4. The apparatus of claim 1, wherein the acquisition of the transverse relaxometry data involves a fat-selective excitation and the temperature measurement in accordance with the proton resonance frequency shift data involves a water-selective excitation. 5. The apparatus of claim 1 in which the acquisition of the transverse relaxometry data involves a repetition time that is longer than longitudinal relaxation time (T1) of the same tissue in the measurement volume. 6. The apparatus of claim 1, further comprising a tissue heating system for heating a target volume of the subject during the therapeutic treatment, wherein the target volume is within the imaging volume, and wherein the computer system is further adapted for controlling the tissue heating system. 7. The apparatus of claim 6, wherein the tissue heating system comprises one of the following: a high intensity focused ultrasound system for sonicating the target volume, a radio frequency tissue hea... | KONINKLIJKE PHILIPS N.V. | A61B005/055 G01R033/48 A61B005/01 A61B005/00 A61B018/12 A61B018/24 A61N007/02
US20130144144 | A1 | 2013-06-06 | DEVICE SYSTEM AND METHOD FOR MONITORING AND CONTROLLING BLOOD ANALYTE LEVELS | 2012-11-09 | Systems, devices, and methods for monitoring an analyte in a subject. The systems, devices, and methods may include a sensor element being designed and configured for detecting said analyte in blood flowing through a bone of the subject, and a fixation element that is capable of fixating said sensor element within the bone tissue | 1. A system for monitoring an analyte in a subject comprising a sensor element being designed and configured for detecting said analyte in blood flowing through a bone of the subject, and a fixation element that is capable of fixating said sensor element within the bone tissue. 2. A system for monitoring an analyte in a subject comprising a sensor element being designed and configured for detecting said analyte in blood flowing through a bone of the subject, and a rigid implant-protecting and stabilizing device comprising an elongate body perforated by a longitudinally-disposed central bore, wherein said device is of a size and shape such that it is capable of completely or partially containing said sensor element within its central bore. 3. A device for monitoring an analyte in a subject comprising a sensor element being designed and configured for detecting the analyte in blood flowing through a bone of the subject. 4. The device of claim 3, wherein the device is completely implanted within tissue of the subject. 5. The device of claim 4, wherein said sensor element is implanted within bone tissue and is designed and configured for contacting blood flowing within a blood sinus of said bone tissue. 6. The device of claim 3, wherein said sensor element is anchored to bone tissue. 7. The device of claim 3, further comprising a wireless communication unit for remotely communicating with a wireless control unit. 8. The device of claim 3, further comprising circuitry for remotely powering said sensor element. 9. The device of claim 3, wherein said analyte is glucose. 10. A system for monitoring an analyte in a subject comprising a device including a sensor element being designed and configured for detecting the analyte in blood flowing through a bone of the subject and a reservoir for providing at least one composition capable of modifying a level of the analyte in said blood flowing through said bone of the subject. 11. The system of claim 10, wherein said sensor element is implanted within bone tissue and is designed and configured for contacting blood flowing within a blood sinus of said bone tissue. 12. The system of claim 10, further comprising a wireless control unit for wirelessly controlling said device 13. The system of claim 10, wherein said analyte is glucose. 14. The system of claim 12, wherein said wireless control unit is capable of closed loop operation. 15. The system of claim 10, further comprising a mechanism for pumping said composition from said reservoir to said blood flowing through said bone. 16. The system of claim 10, wherein said reservoir further includes a filling port. 17. The system of claim 10, wherein said at least one composition is insulin or glucagon. 18. A method of controlling a blood glucose level in a subject in need comprising determining a glucose level of the subject in need in blood flowing through bone tissue and if needed, administering an appropriate amount of insulin or glucagon to the s... | C.G.M.3 LTD. | A61M037/00 A61B005/145
US08470892 | B2 | 2013-06-25 | Method of inducing neovascularization | 2010-08-10 | A method for inducing neovascularization in which a pharmaceutically effective amount of polyethylene glycol (PEG) is injected into the tissue of the subject for purposes of accelerating wound healing and mimicking age related macular degeneration, cancer, tumors, and atherosclerosis for further research purposes. | 1. A method of mimicking age-related macular degeneration in a research subject comprising locally injecting a chemical into an eye of said subject in an amount effective to induce choroidal neovascularization, wherein said chemical consists essentially of polyethylene glycol. 2. The method of claim 1, wherein said amount effective to induce choroidal neovascularization is in the range of 0.125 mg to 2.0 mg. 3. The method of claim 1, wherein said subject is an animal. | - | A61K047/32 A61B005/055
US08457719 | B2 | 2013-06-04 | Flexible tracking article and method of using the same | 2010-12-08 | An article to enable the creation of a model of a surface includes a flexible substrate and multiple optical tracking points attached to the flexible substrate at predetermined location. The optical tracking points can be tracked by a tracking system, and a data link enables communication from the flexible substrate to a tracking system. Also disclosed is an article that enables the creation of a model of a surface including multiple light emitting diodes attached to the flexible substrate at predetermined locations. Finally, a method of registering an article and a method for creating a model of a surface having a shape are disclosed. | 1. A surgical navigation system comprising: a tracking device comprising a flexible substrate and multiple tracking points disposed on the flexible substrate at intervals thereon;a surgical tracking system that tracks the positions of the tracking points;a data link that enables communication from the flexible substrate to the tracking system; anda registration routine associated with the tracking system, wherein the registration routine registers the positions of the tracking points to an image of a patient, and wherein the registration routine registers the positions of each tracking point in a model with previously created scan data of the patient by determining if the locations of the tracking points in the model match the scan data of the patient within a predetermined error level. 2. The surgical navigation system of claim 1, wherein the substrate is shaped to fit the nose and forehead of the patient. 3. The surgical navigation system of claim 1, wherein the tracking points comprise optical tracking points. 4. The surgical navigation system of claim 3, wherein the tracking system comprises a computer implemented navigation system including a plurality of cameras for viewing the optical tracking points. 5. The surgical navigation system of claim 4, wherein the tracking points are disposed on a first surface of the flexible substrate, and wherein an adhesive layer is disposed on a second surface of the flexible substrate opposite the first surface to attach the substrate to a portion of the patient. 6. The surgical navigation system of claim 5, wherein the optical tracking points are light emitting diodes. 7. The surgical navigation system of claim 6, wherein the light emitting diodes are connected to a power source comprising a battery by flexible conductive circuits. 8. The surgical navigation system of claim 7, wherein each light emitting diode has its own separate conductive circuit. 9. The surgical navigation system of claim 8, wherein the conductive circuits and the tracking points are arranged such that the flexible substrate can be trimmed to fit a given surface without deactivating any tracking points that remain attached to the flexible substrate. 10. The surgical navigation system of claim 3, comprising at least ten optical tracking points. 11. The surgical navigation system of claim 10, comprising at least twenty-five optical tracking points. 12. The surgical navigation system of claim 1, wherein the data link comprises an infrared communication transceiver. 13. A tracking device comprising: a flexible substrate, wherein the flexible substrate has a shape that conforms to a portion of a patient;a plurality of tracking points on the flexible substrate spaced at intervals thereon; anda data link that enables communication from the flexible substrate to a surgical tracking system;wherein a registration routine associated with the tracking system registers the position of each tracking point in a model with previously crea... | Stryker Corporation | A61B005/00
US08435186 | B2 | 2013-05-07 | Quantifying autonomic tone with thoracic impedance | 2010-01-29 | The disclosure describes techniques for quantifying the autonomic nervous system (ANS) health of a patient with thoracic impedance measurements. Thoracic impedance may be measured utilizing cardiac electrodes and an implantable medical device housing or other electrodes located on or within the patient. Since greater variability in thoracic impedance may indicate better health of the ANS, monitoring impedance changes in a patient may be used to quantify autonomic tone of the ANS, and ultimately, overall patient health. In some examples, thoracic impedance may be measured in response to a change in patient posture for acute monitoring or at predetermined times over several days, weeks, or months for more chronic monitoring of the patient. An implantable medical device may independently analyze the impedance measurements and transmit an alert to the patient or clinician when impedance changes indicate a change in patient health. | 1. A method comprising: detecting a posture change of a patient;in response to detecting the posture change, obtaining a plurality of thoracic impedance values of the patient via a plurality of electrodes, wherein the plurality of impedance values are obtained during a period of time during which a variation of the plurality of impedance value is a result of the posture change; andgenerating a value of at least one autonomic parameter based on the variation of the plurality of thoracic impedance values that are a result of the posture change, the autonomic parameter value indicative of a relative autonomic nervous system (ANS) health of the patient,wherein greater variation of the plurality of impedance values that are a result of the posture change indicates greater ANS health. 2. The method of claim 1, wherein the at least one autonomic parameter value comprises at least one of an amplitude change of the impedance values, a difference between the impedance values, a variability of the impedance values, a variance of the impedance values, a standard deviation of the impedance values, a mean difference of the impedance values, or a standard error of the impedance values. 3. The method of claim 1, further comprising: comparing the value of the autonomic parameter to at least one earlier value of the autonomic parameter; andidentifying the ANS health of the patient as one of declining, improving, or steady based upon the comparison. 4. The method of claim 1, further comprising detecting a physiological event of the patient, wherein obtaining the thoracic impedance values comprises measuring the thoracic impedance values in response to detecting the physiological event. 5. The method of claim 1, wherein the first posture change comprises one of standing up, sitting up, sitting down, reclining back, laying down, starting to exercise, or stopping exercise. 6. The method of claim 1, wherein obtaining the plurality of thoracic impedance values comprises measuring the plurality of thoracic impedance values with an implanted medical device. 7. The method of claim 6, wherein generating the value of the at least one autonomic parameter comprises generating the value by the implanted medical device. 8. The method of claim 6, further comprising storing at least one of the thoracic impedance values and the generated autonomic parameter value in a memory of an implanted medical device. 9. The method of claim 8, further comprising transmitting at least one of the stored thoracic impedance values or the stored autonomic parameter value from the implanted medical device to an external computing device. 10. The method of claim 9, further comprising presenting a plurality of values of the autonomic parameter in at least one of a graphical or numerical format on the external computing device. 11. The method of claim 10, further comprising presenting a trend of the values of the autonomic parameter. 12. A system comprising: a posture module configured to de... | Medtronic, Inc. | A61B005/00
US20130165781 | A1 | 2013-06-27 | INTEGRATED DISPLAY OF ULTRASOUND IMAGES AND ECG DATA | 2011-03-23 | A display system for ultrasound images and ECG data produces a common display of a cardiac ultrasound image of a given view and ECG traces relevant to that ultrasound view. The ECG traces relate to the heart anatomy seen in the ultrasound image. The user is given the ability to select certain ECG lead signals for display in conjunction with specific views of the heart. ST elevation values for the ECG leads may also be shown to enable the clinician to correlate electrical abnormalities with anatomical abnormalities of the ultrasound image such as abnormal wall motion or thickening. The ST elevation values are displayed on a bullseye chart in association with heart regions related to the leads for which the ST values were detected. | 1. A diagnostic system for ultrasound image and ECG lead signal data comprising: a source of ultrasound images of a heart acquired from one or more viewing perspectives;a source of ECG lead signal data;a display processor, responsive to the ultrasound images and the ECG lead signal data which is adapted to produce a common display of an ultrasound image and ECG lead signal data corresponding to the viewing perspective of the ultrasound image; anda display device, coupled to the display processor, for displaying the common ultrasound and ECG display. 2. The diagnostic system of claim 1, further comprising a data storage device, responsive to ultrasound image data and ECG lead signal data, and coupled to the display processor. 3. The diagnostic system of claim 1 wherein the ECG lead signal data further comprises traces of ECG waveforms. 4. The diagnostic system of claim 3, wherein the source of ECG lead signal data further comprises signals of at least twelve ECG leads, and wherein the display processor processes signals of fewer than twelve leads for display on the common display. 5. The diagnostic system of claim 4, wherein the display processor is further adapted to process signals of up to four leads for display on the common display. 6. The diagnostic system of claim 4, further comprising a selection of more than four ECG leads from which a user can select a subset of the selection for common display with the ultrasound image. 7. The diagnostic system of claim 1, wherein an ultrasound image is obtained with a viewing perspective showing the motion or tissue distortion of a region of the heart, wherein the ECG lead signal data corresponding to the viewing perspective comprises signals of ECG leads which are in closer proximity to the region of the heart than other nondisplayed ECG lead signal data. 8. The diagnostic system of claim 1, wherein the ultrasound image viewing perspective comprises one of a 4-chamber view, a 2-chamber view or a short axis view, and wherein the ECG lead signal data displayed comprises the data of one or more ECG leads which are in physical proximity to the tissue seen in the ultrasound image. 9. The diagnostic system of claim 8, wherein the ECG lead signal data further comprises ECG signals received from a lateral side, septal side, anterior side, or inferior side of the heart. 10. The diagnostic system of claim 1, wherein the display processor is further adapted to display in the common display a list of all of the leads represented by the ECG lead signal data. 11. The diagnostic system of claim 10, further comprising a user-operated control which produces a selection signal; and wherein the display processor is further responsive to the selection signal to display one or more of the leads on the lead list as selected for display of a trace in the common display. 12. The diagnostic system of claim 11, wherein the display processor is further responsive to the selection signal to indicate on the common disp... | KONINKLIJKE PHILIPS ELECTRONICS N.V. | A61B008/00 A61B008/08 A61B005/0472 A61B005/04 A61B005/0432 A61B005/044 A61B008/14
US20130109946 | A1 | 2013-05-02 | ELECTROCARDIOGRAPHIC MONITORING SYSTEM | 2011-03-17 | According to one aspect of the invention, there is provided an electrocardiographic monitoring system including: a housing configured to be attached to a creature body part, the housing including: a plurality of electrodes confined within the boundary of the housing, the plurality of electrodes arranged a distance apart from each other and accessible from a same exterior surface of the housing; a signal processor configured to receive signals from any one or more of the plurality of electrodes and transmit signals to any one or more of the plurality of electrodes; and a transmitter configured to transmit signals from the signal processor. | 1. An electrocardiographic monitoring system comprising: a housing configured to be attached to a creature body part, the housing comprising: a plurality of electrodes confined within the boundary of the housing, the plurality of electrodes arranged a distance apart from each other and accessible from a same exterior surface of the housing;a fastening mechanism provided on each electrode of the plurality of electrodes to allow detachable fastening between the electrode and an electrode lead;a signal processor configured to receive signals from any one or more of the plurality of electrodes and transmit signals to any one or more of the plurality of electrodes; anda transmitter configured to transmit signals from the signal processor. 2. The electrocardiographic monitoring system according to claim 1, wherein the plurality of electrodes comprise at least three input electrodes configured to send signals to the signal processor. 3. The electrocardiographic monitoring system according to claim 1, wherein the plurality of electrodes comprise an electrode configured as a ground terminal. 4. The electrocardiographic monitoring system according to claim 1, wherein the signal processor comprises a differential input buffer coupled to at least two input electrodes of the plurality of electrodes. 5. The electrocardiographic monitoring system according to claim 4, wherein the signal processor comprises a subtractor circuit coupled to the differential input buffer. 6. The electrocardiographic monitoring system according to claim 5, wherein the signal processor comprises an amplifier coupled to the subtractor circuit. 7. The electrocardiographic monitoring system according to claim 6, wherein the signal processor comprises a baseline restoration circuit coupled to the amplifier and the subtractor. 8. The electrocardiographic monitoring system according to claim 7, wherein the signal processor comprises a voltage bias circuit coupled to the amplifier and the baseline restoration circuit. 9. The electrocardiographic monitoring system according to claim 8, wherein the signal processor comprises a low pass filter coupled to the amplifier and the voltage bias circuit. 10. The electrocardiographic monitoring system according to claim 9, wherein the signal processor comprises an analogue to digital converter coupled to the low pass filter and the transmitter. 11. The electrocardiographic monitoring system according to claim 8, wherein the signal processor comprises a neutral circuit coupled to the voltage bias circuit, the neutral circuit coupled to a ground terminal electrode of the plurality of electrodes. 12. The electrocardiographic monitoring system according to claim 1, wherein the distance between each centre of the plurality of electrodes is less than 5 cm. 13. The electrocardiographic monitoring system according to claim 1, wherein the shape of the housing has a longest length of less than 7 cm. 14. The electrocardiographic monitoring system ac... | Web Biotechnology Pte Ltd. | A61B005/0408 A61B005/0416 A61B005/04 A61B005/00
US20130116513 | A1 | 2013-05-09 | MEDICAL DEVICE WITH COMMUNICATION, MEASUREMENT AND DATA FUNCTIONS | 2012-07-20 | A medical diagnostic and communications apparatus with audio output comprises an electronic processor for processing stethoscope signals and secondary audio signals. An electronic stethoscope sensor is contained within a housing for transducing body sounds to electronic signals, and is operatively connected to the electronic processor. One or more secondary audio signal sources operatively connects to the electronic processor. A common audio output is connected to electronic processor to convert electronic stethoscope signals or secondary audio signals to acoustic output. These sounds may be produced separately or mixed. | 1. A medical diagnostic and communications apparatus with audio output comprising: electronic processing means for processing stethoscope signals and secondary audio signals;an electronic stethoscope sensing means contained within a housing for transducing body sounds to electronic signals, operatively connected to the electronic processing means;one or more secondary audio signal sources operatively connected to electronic processing means;common audio output means connected to electronic processing means to convert electronic stethoscope signals or secondary audio signals to acoustic output, said sounds being produced separately or mixed. 2. A medical diagnostic and communications apparatus as in claim 1, wherein secondary audio signals are generated by one or more audio signal sources selected from the following: microphone connected to the electronic processing means; digital voice recorder and playback means; speech recognition recorder and playback means; audio signals converted from the receiver of a wireless digital communications means; audio signals converted from cellular telephone communications means; data-to-speech conversion means wherein physiological measurements are converted to speech; data-to-speech conversion means wherein diagnostic analysis results are converted to speech; data-to-speech conversion means wherein medical information is converted to speech; auscultation signal reference recording memory comprising a multitude of medical conditions and associated auscultation sounds; 3. A medical diagnostic and communications apparatus as in claim 2, wherein secondary audio sources are contained within the same housing as the stethoscope sensing means. 4. A medical diagnostic and communications apparatus as in claim 1, further comprising physiological measurement means which produce physiological measurement results, the results being converted to speech for output via the common audio output means. 5. A medical diagnostic and communications apparatus as in claim 4 wherein the physiological measurement means perform physiological measurements selected from one or more of the following: blood oxygen level; blood glucose level; blood pressure; body temperature; heart rate as derived from electronic stethoscope sensor signal; EKG measurement; ultrasonic measurement. 6. A medical diagnostic and communications apparatus as in claim 2 further comprising means for selecting one of a multitude of languages to be used for generated speech output. 7. A medical diagnostic and communications apparatus as in claim 2 wherein the medical information comprises pharmaceutical dosage and drug interaction data. 8. A medical diagnostic and communications apparatus as in claim 1 further including a wireless pager means. 9. A medical diagnostic and communications apparatus as in claim 1 further including a microphone and speech recognition means. 10. A medical diagnostic and communications apparatus as in claim 1 further including radio fr... | - | A61B007/04 A61B005/0205
US08923950 | B2 | 2014-12-30 | System for identifying the location of a device within a patient's body in order to locate the fossa ovalis for trans-septal procedures | 2012-12-31 | A system and method for identifying the location of a medical device within a patient's body may be used to localize the fossa ovalis for trans-septal procedures. The systems and methods measure light reflected by tissues encountered by an optical array. An optical array detects characteristic wavelengths of tissues that are different distances from the optical array. The reflectance of different wavelengths of light at different distances from an optical array may be used to identify the types of tissue encountered, including oxygenated blood in the left atrium as detected from the right atrium through the fossa ovalis. | 1. A system for assessing a cardiac septum to identify the location of a fossa ovalis, the system, comprising: an intravascular catheter including a distal portion, a proximal portion, and a lumen therebetween, the intravascular catheter further comprising an optical array comprising a light emitter configured to emit light toward the septum, a plurality of receivers configured to detect reflected light from the septum, and an annular face plate surrounding an opening to the lumen, wherein at least two of the plurality of receivers are each positioned on the face plate at different distances from the emitter; anda spectrometer in communication with the emitter and the plurality of receivers, the spectrometer including one or more processors programmed to analyze optical data received from the plurality of receivers, the one or more processors further programmed to determine: the optical array is at a location that abuts the cardiac septum when a first receiver of the plurality of receivers detects a first spectrum and a second receiver of the plurality of receivers detects a second spectrum;the optical array is at a location proximate cardiac wall tissue other than the cardiac septum when the first receiver and the second receiver of the plurality of receivers each detects the first spectrum; andthe optical array is at a location that abuts the fossa ovalis when the first receiver and the second receiver of the plurality of receivers each detect the second spectrum. 2. The medical system of claim 1, wherein the catheter has a longitudinal axis and the annular face plate lies in a plane that is substantially orthogonal to the longitudinal axis of the catheter. 3. The medical system of claim 2, wherein the emitter and plurality of receivers are positioned radially around the lumen on the face plate. 4. The medical system of claim 3, wherein the plurality of receivers comprises at least a first receiver, a second receiver, and a third receiver. 5. The medical system of claim 4, wherein the first receiver and the second receiver are located approximately 180° from each other on the annular face plate, and the emitter and the third receiver are located approximately 180° from each other, the first and second receivers each being located approximately 90° from the emitter and third receiver. 6. The medical system of claim 1, wherein the plurality of receivers comprises two receivers. 7. The medical system of claim 1, further comprising a radiopaque marker coupled to the optical array. 8. The medical system of claim 1, wherein the emitter and plurality of receivers all lie on the same plane. 9. The system of claim 1, wherein the one or more processors are programmed to determine the depth of the fossa ovalis based at least in part on the optical data received from one or more of the plurality of receivers. 10. The system of claim 1, wherein the one or more processors are programmed to assess the suitability of the fossa ovalis for a medical pro... | Medtronic Ablation Frontiers LLC | A61B005/00 A61B005/1455 A61B005/06 A61B005/1459 A61B017/00 A61B019/00
US08473025 | B2 | 2013-06-25 | Electrode for living body and device for detecting living signal | 2012-05-16 | A biosignal measurement device includes an electrode and a signal processing member. The electrode includes an insulation sheet having a hole, a device contact portion provided on the top surface of the insulation sheet and a body contact portion provided on the bottom surface of the insulation sheet, the device contact portion and the body contact portion electrically connected to each other via the hole. The signal processing member includes an externally exposed terminal to make surface contact with the device contact portion, an analog signal processing unit, an A/D signal converter and a digital signal processing unit. Also, the device contact portion and the body contact portion are formed of a material which is both conductive and adhesive. Accordingly, the signal processing member may be directly attached. Noise may be reduced. Also, a biosignal may be accurately measured. | 1. An electrode for transmission between a biosignal measurement device and a living body, comprising: an insulation sheet having a plurality of holes; anda plurality of electrode members each formed of a material which is both conductive and adhesive and being insulated from each other, each of the electrode members including a device contact portion in a shape of a flat board on a top surface of the insulation sheet, a body contact portion in a shape of a flat board on a bottom surface of the insulation sheet, and a hole connector connecting the device contact portion and the body contact portion of each electrode member at respective ones of the holes. 2. A biosignal measurement device for making contact with a living body and measuring a biosignal, comprising: a signal processing member comprising a plurality of externally exposed terminals, an analog signal processing unit processing an analog signal transmitted from the plurality of terminals, an analog-to-digital (A/D) signal converter converting the analog signal into a digital signal, and a digital signal processing unit processing the converted digital signal; andan electrode member comprising an insulation sheet having a plurality of holes, a plurality of device contact portions each formed in a shape of a flat board on a top surface of the insulation sheet and insulated from each other and a plurality of body contact portions in a shape of a flat board on a bottom surface of the insulation sheet, insulated from each other and individually connected to corresponding device contact portions at respective ones of the holes, the device contact portion and the body contact portion formed of a material which is both conductive and adhesive,wherein the electrode member and the terminals are electrically connected to each other by surface contact. 3. A biosignal measurement device for making contact with a living body and measuring a biosignal, comprising: a signal processing member comprising an externally exposed snap terminal and a flat board terminal adjacent to the snap terminal; andan electrode member comprising an insulation sheet, a snap contact portion electrically and mechanically connected to the snap terminal on a top surface of the insulation sheet, a flat board contact portion electrically connected to the flat board terminal and formed of a material which is both conductive and adhesive, a first body contact portion electrically connected to the snap contact portion on a bottom surface of the insulation sheet, and a second body contact portion electrically connected to the flat board contact portion on the bottom surface of the insulation sheet. 4. The device of claim 3, wherein the signal processing member further comprises an analog signal processing unit processing an analog signal transmitted from the snap terminal and the flat board terminal, an A/D signal converter converting the analog signal into a digital signal, and a digital signal processing unit processing the c... | Samsung Electronics Co., Ltd. | A61B005/04
US08454506 | B2 | 2013-06-04 | Systems and methods for providing a continual measurement of health | 2012-01-09 | A system for improving hospital patient care by generating a Health Score. The system includes an interface module for receiving incoming medical data from a patient, a transformation module for transforming each of the medical datum into a transformed Health Score value, and a combination module for combining the transformed Health Score values corresponding to each of the medical datum into a single Health Score. A presentation and comparison module displays the Health Score as a Health Score plot over a predetermined time frame, such that a user may identify health trends in a patient by evaluating said Health Score plot. | 1. A system for determining overall efficacy of a surgical procedure, a medical treatment or a drug comprising: an interface module, executing on a computer, for obtaining, over a period of time, incoming disparate medical data relating to a patient who has undergone the surgical procedure, undergone the medical treatment or taken the drug, wherein the incoming disparate medical data includes at least one datum from a nursing assessment, wherein the nursing assessment is performed by a nurse;a storage module, executing on a computer, for storing historical medical data relating to the patient;a collection module, executing on a computer, for collecting the incoming disparate medical data from the interface module and for collecting the historical medical data relating to the patient from the storage module;a transformation module, executing on a computer, for transforming incoming disparate medical data collected at a single point in time into a transformed numerical quantity health score value, wherein each of the transformed numerical quantity health score values is a scaled number in a format for combining together;a combination module, executing on a computer, for combining each of the transformed numerical quantity health score values into a single health score using a predetermined algorithm, the single health score representing the health of the patient at the single point in time at which the incoming disparate medical data was collected;a presentation and comparison module, executing on a computer, for continually plotting and displaying on a health score plot single health scores that have been calculated for the patient as a function of time, wherein each of the single health scores displayed at a given point in time are recalculated using any new incoming disparate medical data, wherein the presentation and comparison module displays a statistical reference curve on the health score plot so that the health score plot can be compared to a health score plot of a patient who has undergone the same surgical procedure, undergone the same medical treatment or taken the same drug; andan alert module, executing on a computer, for alerting a user when a single health score falls below a predetermined threshold, andwherein, based on the values of the single health scores displayed on the health score plot, the overall efficacy of the surgical procedure, the medical treatment or the drug can be determined. 2. The system of claim 1 wherein the historical medical data relating to the patient is a past single health score. 3. The system of claim 1 wherein the user can modify the algorithm used to generate the single health score based on an illness or condition of the patient. 4. The system of claim 1 wherein the presentation and comparison module displays principal corresponding measurements of direct medical data on the health score plot. 5. The system of claim 1 wherein the at least one datum from the nursing assessment includes at least one... | PeraHealth, Inc. | A61B005/00 G06Q010/00 G06Q050/00
US08800366 | B2 | 2014-08-12 | Robotic exoskeleton for limb movement | 2012-11-13 | This invention relates to a robotic exoskeleton comprising mechanical linkages that couple to one or more selected joints of a limb of a subject. The robotic exoskeleton may be provided with means for obtaining data respecting angular position, torque, and/or acceleration of at least one of the joints or the links of the mechanical linkages, and may be used for assessing, studying, diagnosing a deficit, and/or treating an impairment in sensorimotor function of a limb of a subject. | 1. A method for assessing, studying, or assessing and studying sensorimotor function of a limb of a subject, comprising: coupling a virtual joint of a first robotic mechanical linkage to a first selected joint of the limb of the subject;wherein an axis of the virtual joint is not located on the first robotic mechanical linkage;wherein the first robotic mechanical linkage is not located on or along an axis of the coupled first selected joint of the limb;wherein the first robotic mechanical linkage includes a second joint that is not located on an axis of the first selected joint of the limb when the limb is coupled to the linkage; andwherein the first robotic mechanical linkage includes at least two links that couple the virtual joint to the second joint of the robotic mechanical linkage;wherein coupling provides that motion or torque about an axis at one or more selected joint of the limb will produce a related motion or torque about an axis of one or more selected joint or link of the robotic mechanical linkage;the method further comprising:engaging the limb of the subject in a task involving articulation of at least the first selected joint of the limb;using one or more sensor with the robotic mechanical linkage, wherein the one or more sensor provides one or more signal corresponding to at least one of angular position, torque, and acceleration of the at least one joint or link of the robotic mechanical linkage;processing the one or more signal to generate data, the data corresponding to at least one of angular position, torque, and acceleration of one or more joints of the limb during the task; andusing the data to assess, study, or assess and study sensorimotor function of the limb of the subject. 2. The method of claim 1, further comprising: coupling a second robotic mechanical linkage to a second selected joint of the limb, the second robotic mechanical linkage including links for coupling the second robotic mechanical linkage to the second selected joint, with at least one joint having articulation about an axis;wherein a joint of the second robotic mechanical linkage is located on or along an axis of the second selected joint of the limb. 3. The method of claim 2, further comprising: coupling a third robotic mechanical linkage to a third selected joint of the limb, the third robotic mechanical linkage including links for coupling the third robotic mechanical linkage to the third selected joint, with at least one joint having articulation about an axis;wherein a joint of the third robotic mechanical linkage is located on or along an axis of the third selected joint of the limb. 4. The method of claim 1, further comprising: coupling a second robotic mechanical linkage to the first selected joint of the limb, the first and second robotic mechanical linkages providing two degrees of freedom to the first selected joint; orcoupling a second robotic mechanical linkage and a third robotic mechanical linkage to the first selected joint of the ... | Queen's University at Kingston | A61B005/103 A61B005/11 A61F005/00 A63B021/00 A61B005/00 A61H001/02 B25J009/00
US08457721 | B2 | 2013-06-04 | Apparatus and method for cardiac ablation | 2011-10-31 | Cardiac mapping and ablation include a multi-electrode catheter introduced percutaneously into a subject's heart and deployable adjacent to various endocardial sites. The electrodes are connectable to a mapping unit, an ablation power unit a pacing unit, all of which are under computer control. Intracardiac electrogram signals emanated from a tachycardia site of origin are detectable by the electrodes. Their arrival times are processed to generate various visual maps to provide real-time guidance for steering the catheter to the tachycardia site of origin. In another aspect, the system also includes a physical imaging system which is capable of providing different imaged physical views of the catheter and the heart. These physical views are incorporated into the various visual maps to provide a more physical representation. Once the electrodes are on top of the tachycardia site of origin, electrical energy is supplied by the ablation power unit to effect ablation. | 1. A method for cardiac mapping and ablation of a tachycardia site in an endocardium of a subject's heart, comprising the steps of: disposing a catheter having a cluster of electrodes at a distal end about the endocardium site-by-site, said cluster of electrodes deployable to cover a two-dimensional portion of the endocardium for detecting intracardiac electrogram signals emanating from the tachycardia site of origin;processing the intracardiac electrogram signals detected at each electrode with a computer, said computer further configured to compute an arrival time of the intracardiac electrogram signals at each electrode and compute a velocity vector from a speed of travel of the electrogram signal along a first direction and along a second direction orthogonal to the first direction and wherein the tachycardia site of origin has a direction relative to the first and second directions given by the velocity vector;providing a view of the heart through a physical imaging system;wherein the computer is further configured to generate a map integrating the view from the physical imaging system and said arrival times of the intracardiac electrogram signals, said map including a display of the cluster of electrodes and arrival time associated with each electrode, and the velocity vector; andinteractively displaying said map, whereby those electrodes being closer to the tachycardia site of origin than others will register earlier arrival times than others, and electrodes that are substantially coincident with the tachycardia site of origin will register an earliest possible arrival time, thereby said map providing guidance for moving said catheter in the direction of those electrodes having earlier arrival times. 2. A method for cardiac mapping and ablation of a tachycardia site in an endocardium of a subject's heart as in claim 1, wherein said interactively displaying also includes information associated with another site. 3. The method as in claim 1, further comprising: switchably supplying power to at least one electrode of said cluster of electrodes when said at least one of said cluster of electrodes is placed substantially coincident with the tachycardia site of origin to ablate thereat. 4. The method as in claim 3, wherein: said supplying power supplies radio frequency power of different phases to different electrodes among said cluster of electrodes. 5. The method as in claim 1, wherein: said computer further computes contours of equal arrival time or isochrones; andsaid map includes isochrones computed from arrival times derived from existing detected sites. 6. The method as in claim 1, wherein: said map further includes an interactive track of said cluster of electrodes as it scans along a path on the endocardium. 7. The method as in claim 1, wherein: said view of the heart through the physical imaging system includes displaying said cluster of electrodes relative to the heart. 8. The method as in claim 7, further comprising: synthesiz... | CathEffects, Inc. | A61B005/05
US08862197 | B2 | 2014-10-14 | Analyte sensor | 2013-02-15 | Systems and methods of use for continuous analyte measurement of a host's vascular system are provided. In some embodiments, a continuous glucose measurement system includes a vascular access device, a sensor and sensor electronics, the system being configured for insertion into communication with a host's circulatory system. | 1. A method for measuring an analyte in a host, comprising: exposing a continuous analyte detection system to a sample, wherein the continuous analyte detection system comprisesa continuous analyte sensor configured for contact with a sample from a circulatory system of a host in vivo; and a reference sensor;generating a first signal of a glucose oxidase catalyzed reaction product with glucose; and a second signal associated with a glucose reference analyte;generating a non-glucose reference signal from the reference sensor;receiving in a processor module the first signal, the second signal, and the reference signal;calculating, using the processor module, a calibration factor based on the second signal and the reference signal, the calculated calibration factor providing a sensitivity of the continuous analyte sensor; andcalibrating the first signal using the calibration factor. 2. The method of claim 1, wherein the exposing step further comprises simultaneously exposing the continuous analyte sensor and the reference sensor to the sample. 3. The method of claim 1, wherein the receiving step further comprises receiving the first signal from a first working electrode disposed under an enzymatic portion of a membrane system. 4. The method of claim 3, wherein the receiving step further comprises receiving the second signal from the first working electrode. 5. The method of claim 3, wherein the receiving step further comprises receiving the second signal from a second working electrode disposed under the membrane system. 6. The method of claim 5, wherein the receiving step further comprises receiving a non-analyte-related signal from a third working electrode disposed under a non-enzymatic portion of the membrane system. 7. The method of claim 5, the exposing step comprises exposing the continuous analyte detection system to a substantially stagnant non-bodily fluid during a time period and the calculating step further comprises comparing a signal increase on each of the first and second working electrodes during the time period. 8. The method of claim 1, wherein the receiving step further comprises optically detecting the reference analyte. 9. The method of claim 1, wherein the exposing step comprises exposing the continuous analyte detection system to a bodily fluid and the calculating step further comprises comparing steady-state information of the first signal and steady-state information of the second signal. 10. A method for measuring an analyte in a host, comprising: exposing a continuous analyte detection system to a sample, wherein the continuous analyte detection system comprises a continuous analyte sensor configured for contact with a sample from a circulatory system of a host in vivo and configured to generate a first signal associated with a test analyte and a second signal associated with a reference analyte, and a reference sensor configured to generate a reference signal associated with the reference analyte;receiving the f... | Dexcom, Inc. | A61B005/05 A61B005/1459 A61B005/00 A61B005/145 A61B005/1455 A61B005/1495 A61B005/1486
US09186086 | B2 | 2015-11-17 | Small tissue property change detection in magnetic resonance guided intervention | 2012-11-19 | Small tissue property change detection is provided for magnetic resonance (MR) guided intervention. T1 changes from before and after treatment are compared. The comparison identifies locations of possible change. The comparison is performed for different times, one before and one after a zero-crossing of a signal intensity time curve. Due to the characteristics of the T1 mapping, common locations from the different times will have reversed contrast. Clustering and this reversal are used to distinguish the treatment region from noise. | 1. A method for tissue property change detection in magnetic resonance (MR) guided intervention, the method comprising: acquiring, with an MR scanner, a MR intensity curve of tissue response over time in response to an inversion pulse;determining, with a processor, a first time before a zero crossing of the MR intensity curve and a second time after the zero crossing;identifying first locations from a comparison of an MR T1 map for the first time from before the MR guided intervention to an MR T1 map for the first time from after therapy in the MR guided intervention;identifying second locations from a comparison of an MR T1 map for the second time from before the MR guided intervention to an MR T1 map for the second time from after therapy in the MR guided intervention;locating tissue common to the first and second locations and with a reversed contrast for the first time as compared to the second time; andgenerating an image indicating the common tissue. 2. The method of claim 1 wherein acquiring the MR intensity curve comprises: acquiring frames of data in a series of inversion recovery scanning before the MR guided intervention; andsampling the intensities from the frames of data. 3. The method of claim 2 wherein acquiring the frames of data comprises acquiring with a Look-Locker scan. 4. The method of claim 1 wherein the MR T1 maps from before and after the MR guided intervention are selected from frames of data representing a slice of the tissue, the frames of data acquired with inversion recovery scanning sequences performed before and after the MR guided intervention. 5. The method of claim 1 wherein determining comprises determining the first and second times as being at a same phase of a physiological cycle, as corresponding to the tissue response having a signal-to-noise ratio above a threshold, or both at the same phase and the signal-to-noise ratio. 6. The method of claim 1 wherein determining comprises determining first and second periods, the first period including the first time, time to acquire the MR T1 map for the first time and time to acquire at least one additional MR T1 map, and the second period including the second time, time to acquire the MR T1 map for the second time, and time to acquire at least one additional MR T1 map. 7. The method of claim 1 wherein identifying the first and second locations comprises identifying the locations based on differences from before to after the MR guided intervention, the differences being above a threshold. 8. The method of claim 7 wherein locating comprises locating where the differences have a different sign from the first time as compared to the second time. 9. The method of claim 1 wherein locating comprises clustering the tissue common to the first and second locations and thresholding resulting clusters. 10. The method of claim 1 wherein generating the image comprises highlighting the tissue on a MR display of tissue of a patient. 11. The method of claim 1 further compr... | Siemens Aktiengesellschaft | A61B005/05 A61B005/055 A61B005/00
US08700135 | B2 | 2014-04-15 | Optical fiber array probe imaging system integrated with endoscope | 2012-12-07 | Provided is an imaging system which includes an optical fiber array probe unit integrated with an endoscope unit, thereby simultaneously measuring structural information and functional information of a sample. The optical fiber array probe unit includes an optical fiber array probe integrated with lenses including an optical fiber lens with a lens surface of a predetermined radius of curvature in which one ends of optical fibers are integrally connected with each other by heating a predetermined region including the one ends of two of the optical fibers using a heating means, as an optical fiber array probe integrated lens on which the light transmitted from the light source is incident and which guides light reflected from the sample, and a detector for selectively detecting the light transmitted from the optical fiber array probe integrated with lenses in a predetermined range of wavelength. | 1. An optical fiber array probe imaging system integrated with an endoscope, comprising: an endoscope unit; andan optical fiber array probe unit integrated with lenses,wherein the endoscope unit includes a light source, an endoscope probe through which the light source is transmitted to a sample, and a detection unit for detecting light reflected in the endoscope probe, andwherein the optical fiber array probe unit integrated with lenses includesan optical fiber array probe integrated with lenses including an optical fiber lens with a lens surface of a predetermined radius of curvature in which one ends of optical fibers are integrally connected with each other by heating a predetermined region including the one ends of two of the optical fibers using a heating means, as an optical fiber array probe integrated lens on which the light transmitted from the light source is incident and which guides light reflected from the sample, anda detector for selectively detecting the light transmitted from the optical fiber array probe integrated with lenses in a predetermined range of wavelength. 2. The optical fiber array probe imaging system integrated with the endoscope of claim 1, wherein the detector includes a filter for allowing a wavelength to be selectively passed. 3. The optical fiber array probe imaging system integrated with the endoscope of claim 1, wherein a system control and display unit for controlling the system and displaying the detected light is connected to the detector. 4. The optical fiber array probe imaging system integrated with the endoscope of claim 1, wherein the optical fiber array probe integrated with lenses is configured so as to be two-dimensionally or three-dimensionally scanned. 5. The optical fiber array probe imaging system integrated with the endoscope of claim 1, wherein the imaging system is manufactured as a fluorescence spectroscopy system, a fluorescence imaging system, or a system for measuring and analyzing nonlinear images. | Korea Basic Science Institute | A61B006/00
US09656037 | B2 | 2017-05-23 | Nasal mask | 2011-07-07 | A surgical mask for use in dental procedures, and oral or facial surgery, formed of a continuous sheet of flexible material comprising a nose-conforming shell incorporating adhesive material for sealing and for maintaining position on the patient during the dental or surgical procedure. The mask forms an encasement for input/output manifolds, and terminates in flexible flange at the columella-labial junction; the mask includes a manifold for receiving and directing N2O/O2 into the nasal vault of the patient, and for the removal of exhalant and the scavenging of gases from the work area. | 1. A nasal masking system for use with oral or facial surgery or dental procedures and for supplying nitrous oxide/oxygen gas mixture to a patient, comprising: (a) flexible plastic material formed into a nose conforming shell and having sidewalls, a front wall and an interior and an exterior;(b) said shell configured to extend along a patient's nose from the nasion dorsum to the supra tip and to the columella-labial junction and including an extension of the front wall forming a flexible labial flange extending from said front wall configured to contact the patient's upper lip in the columella-labial area, said flange, when the mask is in place, forming a flexible seal;(c) an adhesive positioned on the interior surface of said interior configured to extend from the patient's nasion to the mid dorsum and laterally to the extent of the mask to be pressed against the patient's nose to position the mask and maintain the position during a procedure;(d) an input manifold within said nose conforming shell, for connection to a source of regulated gas mixture for delivering said gas to one of a patient's first and second nasal vaults, said input manifold configured to be positioned adjacent the patient's columella-labial junction, said input manifold including a gas supplying prong positioned to extend into only said first nasal vault of the patient for delivering the gas mixture through said prong and first nasal vault to the patient, no gas supplying prong is provided for the second nasal vault; and(e) an exhaust manifold within said nose conforming shell configured to be positioned adjacent the patient's columella-labial junction for connection to a source of vacuum, and having an opening to the interior of said shell positioned opposite only the second nasal vault with no opening opposite the first nasal vault of the patient, for collecting exhalant, and having scavenging openings in said exhaust manifold communicating with the exterior of said shell-adjacent said flexible labial flange and configured to be adjacent the patient's columella-labial area for scavenging any gas mixture that may have escaped from within the shell in the columella-labial area and to collect escaped gases and direct said gases directly into said exhaust manifold without traversing the interior of said shell;whereby, said gas mixture is supplied to a patient through the input manifold within a nose conforming mask exclusively through a first nasal vault, and exhalant is removed exclusively through a second nasal vault through openings in the exhaust manifold positioned opposite said second nasal vault. 2. The nasal masking system of claim 1 including a supply tube extending from said input manifold and a vacuum tube extending from said exhaust manifold, said supply tube and vacuum tube configured to extend from said input manifold and exhaust manifold, respectively, toward and be supported by a patient's ears. 3. The nasal masking system of claim 1 wherein said labial flang... | - | A61M016/06 A62B018/02 A61M016/12 A61B005/08 A61B005/097 A61M016/10 A61M016/00
US09289548 | B2 | 2016-03-22 | Acoustic warning level optimization in ambulatory medical systems | 2013-02-21 | An ambulatory medical device is presented. The ambulatory medical device comprises a function module to provide the intended functionality of the device, a controller module to control the device, a sound generation module with an acoustic transducer to produce an acoustic signal and a signal generator to drive the acoustic transducer with a certain frequency. The signal generation module is arranged within a housing of the device. A tuning module varies the frequency used by the signal generator to drive the acoustic transducer and determines one or more frequencies that correspond to an optimum sound level of the acoustic signal outside of the housing of the device. The optimum sound level of the acoustic signal is a maximum sound level outside of the housing of the device, and/or a maximum perceivable sound level as determined by a user. | 1. An ambulatory medical device, the ambulatory medical device comprising: a function module to provide the intended functionality of the device;a controller module to control the device;a sound generation module with an acoustic transducer to produce an acoustic signal;a signal generator to drive the acoustic transducer with a certain frequency, wherein the sound generation module is arranged within a housing of the device; anda tuning module that varies the frequency used by the signal generator to drive the acoustic transducer and determines one or more frequencies that correspond to an optimum sound level of the acoustic signal, wherein the optimum sound level of the acoustic signal is a maximum sound level outside of the housing of the device and/or a maximum perceivable sound level as determined by a user, wherein the tuning module measures an electrical, or mechanical, parameter of the acoustical transducer as a measure for the sound level generated by the transducer and calculates the sound level outside of the housing of the device based on the sound level generated by the transducer and a given sound attenuation function of the housing. 2. The device according to claim 1, wherein the tuning module comprises one or more sensors for obtaining feedback data directly and/or indirectly related to the sound level of the acoustic signal outside of the housing. 3. The device according to claim 1, wherein the tuning module comprises a microphone to measure a sound level outside of the housing of the device, an acceleration sensor to measure an acceleration of a portion of the housing walls, a vibration sensor to measure a vibration of a portion of the housing walls, and/or an optical distance measurement sensor to measure a deflection of a portion of the housing walls. 4. The device according to claim 1, wherein the tuning module is arranged fully or partially outside of the housing of the ambulatory medical device. 5. The device according to claim 1, wherein the tuning module is arranged fully or partially in a physically separate unit of the ambulatory medical device. 6. The device according to claim 5, wherein an interface establishes a data link between different parts of the tuning module. 7. The device according to claim 1, wherein the device is an infusion pump device. 8. The device according to claim 1, wherein the device is an insulin infusion pump device. 9. The device according to claim 1, wherein the device is a device for monitoring the glucose level in the blood of a patient. 10. A method for configuring a sound generation module of an ambulatory medical device, the method comprising: determining a test frequency;generating an acoustic signal with the sound generation module, applying the test frequency;obtaining a feedback signal;processing the feedback signal to a feedback value, wherein the feedback signal and value is related to the sound level of the acoustic signal outside of a housing of the device;repeating the det... | Roche Diagnostics International AG | H04R029/00 A61M005/142 A61B005/145 G10K015/02
US09795296 | B2 | 2017-10-24 | Mouthpiece for measurement of biometric data of a diver and underwater communication | 2012-04-26 | Embodiments of the invention provide a system, apparatus and methods for measurement of biometric data of a diver. In many embodiments, the system includes a mouthpiece having a sensor device comprising a light emitter and detector configured to emit and detect light at a wavelength having an absorbance correlated with a level of a blood gas saturation e.g., oxygen, nitrogen, CO2. The emitter is positioned to emit light onto oral tissue of the diver and the detector positioned to detect light which is received from the oral tissue either by transmittance of light through the oral tissue or by reflection of light from the tissue. The target oral tissue can include one or both of gum or buccal tissue. Such embodiments allow data to be collected without having to wear additional sensors or measurement devices and allow for measurement of blood gas levels as the diver breaths through their mouthpiece. | 1. A mouthpiece apparatus for outputting biometric data of a diver, the mouthpiece comprising: a flexible mouthpiece configured to be worn in the mouth of the diver, comprising:a processor configured to control an intensity of emitted light;a light emitter positioned to emit light onto an oral tissue surface completely inside the mouth of the diver, the light being at a wavelength having an absorbance correlated with a level of a blood gas saturation, the processor configured to account for reflectance caused by an enamel surface in the mouth of the diver by controlling the intensity of emitted light and the wavelength of emitted light; anda light detector positioned to detect light which is received from the oral tissue and to generate an output signal correlated to the detected light, wherein the processor includes logic configured to modulate a characteristic of the emitted light in response to a diving condition to maintain an accuracy of a blood gas saturation measurement based on the output signal. 2. The mouthpiece apparatus of claim 1, wherein the blood gas saturation is oxygen saturation. 3. The mouthpiece apparatus of claim 2, wherein the wavelength includes at least a first and second wavelength. 4. The mouthpiece apparatus of claim 1, wherein the light emitter and the light detector are positioned to detect light transmitted through the oral tissue. 5. The mouthpiece apparatus of claim 1, wherein the light emitter and the light detector are positioned to detect light transmitted through a lingual frenulum portion of the tongue. 6. The mouthpiece apparatus of claim 1, wherein at least one of the light emitter or the light detector is positioned on a surface of the mouthpiece. 7. The mouthpiece apparatus of claim 1, wherein at least one of the light emitter or the light detector is recessed below a surface of the mouthpiece. 8. The mouthpiece apparatus of claim 1, wherein at least one of the light emitter or the light is embedded below a surface of the mouthpiece. 9. The mouthpiece apparatus of claim 1, wherein the mouthpiece is configured to conform to a contour of the diver's oral tissue to maintain substantial optical contact between the diver's oral tissue and the light emitter and the light detector during movement of the diver's mouth, cheek, jaw or teeth. 10. The mouthpiece apparatus of claim 9, wherein the mouthpiece is configured to maintain substantial optical contact between the diver's oral tissue and the light emitter and the light detector during said movement, without impeding the diver's respiration. 11. The mouthpiece apparatus of claim 1, wherein the processor is coupled to the light emitter and light detector, and configured for controlling a characteristic of the emitted light other than the intensity, and for receiving and converting an output signal from the detector into a blood gas saturation level. 12. The mouthpiece apparatus of claim 11, wherein the characteristic is at least one of a duration or wa... | InCube Labs, LLC | A61B005/1455 A61B005/00 A61B005/08 B63C011/26 B63C011/18
US11350848 | B2 | 2022-06-07 | System and method for generating a trend parameter based on respiration rate distribution | 2013-02-11 | Systems and methods provide for assessing the heart failure status of a patient and, more particularly, to generating a trend parameter based on a distribution of the patient's respiration rate. Systems and methods provide for detecting, using an implantable device or a patient-external device, patient respiration and computing a respiration rate based on the detected patient respiration. A distribution of the respiration rate is calculated, and a trend parameter based on the respiration rate distribution is generated. The trend parameter is indicative of a patient's heart failure status. An output signal indicative of the patient's heart failure status may be generated based on the trend parameter. | 1. A medical status assessment method, comprising: detecting patient respiration using one or more sensors connected to a medical device;determining a measure of patient respiration and a plurality of respiration rates based on the detected patient respiration;determining a distribution of the plurality of respiration rates, wherein the distribution indicates a frequency of occurrence of different respiration rates;generating a trend parameter based on a measure of spread of the respiration rate distribution and the measure of patient respiration using a processing unit;discriminating between a stable heart failure status and a decompensated heart failure status of the patient using the trend parameter;storing the trend parameter in a memory of the processing unit, and automatically titrating patient therapy based on the trend parameter using the processing unit; andoutputting a signal indicative of the heart failure status of the patient based on the trend parameter. 2. The method of claim 1, further comprising: predicting patient decompensation episodes; andoutputting a signal that is related to the predicted decompensation episodes. 3. The method of claim 1, wherein determining the measure of patient respiration includes determining a characteristic respiration rate, and generating the trend parameter includes based on the measure of spread of the respiration rate distribution and the characteristic respiration rate. 4. The method of claim 1, wherein determining the measure of spread of the distribution of the plurality of respiration rates includes using a standard deviation calculation. 5. The method of claim 1, wherein the trend parameter includes a rapid shallow breathing (RSB) trend parameter, the method further comprising: predicting patient decompensation episodes using the RSB trend parameter; andoutputting a signal that is related to the predicted decompensation episodes. 6. The method of claim 1, further comprising providing an alert when the heart failure status of the patient is indicative of a worsening of the heart failure status. 7. A method, comprising: detecting respiration of a patient over a period of time of one day or more using one or more sensors connected to a medical device;computing a plurality of respiration rates over the period of time based on the detected patient respiration;determining a measure of patient respiration and a distribution of the respiration rates based on the plurality of respiration rates, wherein a measure of spread of the distribution is calculated using a standard deviation calculation;generating a Rapid Shallow Breathing (RSB) trend parameter based on the measure of spread of the respiration rate distribution and the measure of patient respiration, and automatically titrating patient therapy based on the RSB trend parameter using the processing unit; anddiscriminating between a stable heart failure status and a decompensated heart failure status of the patient using the RSB trend parame... | Cardiac Pacemakers, Inc. | A61B005/08 A61B005/0205 C07C017/361
US20130150749 | A1 | 2013-06-13 | PROBE FOR DIAGNOSIS AND TREATMENT OF MUSCLE CONTRACTION DYSFUNCTION | 2011-08-19 | A novel probe for recording EMG signals from muscles, in particular intravaginal signals from the pelvic floor muscles (PFM), is provided herein. The probe includes an insertion end having a suction head forming a vessel open at the top with attached electrodes and a distal end for attachment to a means of providing suction and an amplifier. | 1. A probe for electromyography, comprising: (a) an insertion end for attachment to a membrane, the insertion end comprising: (i) a shaped portion which forms a vessel open at the top;(ii) at least two electrodes attached to the shaped portion; and(iii) at least two wires, each wire connected at a first end to a said electrode and suitable for connection to an electronic device at a second end; and(b) a distal end for connection to a means for providing suction and for attaching the at least two wires to an amplifier system;wherein the insertion end is attachable via suction to the membrane such that the electrodes contact the membrane and an electromyography signal is recorded from muscles accessible via the membrane. 2. The probe of claim 1, wherein the insertion end further comprises a connector arm for attachment to a catheter, the connector arm being attached to the shaped portion. 3. The probe of claim 1, wherein the shaped portion is round, substantially round, oval or substantially oval. 4. The probe of claim 1, wherein the vessel is bowl-shaped. 5. The probe of claim 1, wherein the at least two electrodes are disposed substantially at or on walls of the shaped portion. 6. The probe of claim 2, wherein the connector arm is connected to the catheter at a first end, and the at least two wires are housed inside the central longitudinal cavity of the catheter and exit the catheter at a second end. 7. The probe of claim 6, wherein the second end of the catheter is attached to a means for providing suction. 8. The probe of claim 7, wherein the means for providing suction is a syringe or a pump. 9. (canceled) 10. The probe of claim 6, wherein the second end of the catheter is attached to a first end of a hollow connector having a longitudinal central cavity, and a second end of the hollow connector is attached to a means for providing suction. 11. (canceled) 12. (canceled) 13. The probe of claim 10, wherein the second end of the hollow connector is attached to a first end of a fitting having a hollow central longitudinal core that can be in an open or a closed position, and a second end of the fitting is attached to a means for providing suction. 14. The probe of claim 13, wherein the fitting is a stopcock. 15. The probe of claim 1, wherein the at least two electrodes are bent over the wall of the shaped portion, located within the top of the wall of the shaped portion, encircled by a round fitting attached to the wall of the shaped portion, located at or near the top of the wall of the shaped portion, or attached to or bent over an inner ring inside the wall of the shaped portion. 16. (canceled) 17. (canceled) 18. (canceled) 19. The probe of claim 15, wherein the inner ring is fixed in place using an adhesive. 20. (canceled) 21. The probe of claim 1, wherein the at least two electrodes are located below the top of the wall of the shaped portion. 22. The probe of claim 21, wherein the at least two electrodes are encircled by... | - | A61B005/0488
US20130158366 | A1 | 2013-06-20 | HANDHELD DEVICE FOR FETAL HEALTH MONITORING AND METHOD THEREOF | 2012-12-20 | A handheld device for fetal health monitoring is provided. The device comprises at least one sensor configured to detect fetal movement, and an ultrasound transducer unit configured to record a heartbeat sound of the fetus. The device further comprises a storage unit connectable to the at least one sensor and the ultrasound transducer unit and configured to store the detected fetal movement along with a timestamp and the heartbeat sound of the fetus in the form of digital information. | 1. A handheld device for fetal health monitoring, the device comprising: at least one sensor configured to detect fetal movement;an ultrasound transducer unit configured to record a heartbeat sound of the fetus; anda storage unit connectable to the at least one sensor and to the ultrasound transducer unit, and configured to store the detected fetal movement along with a timestamp and the heartbeat sound of the fetus in the form of digital information. 2. The handheld device of claim 1, wherein the ultrasound transducer unit is configured to interface with a timer set by a user to control the ultrasound transducer. 3. The handheld device of claim 1, wherein the ultrasound transducer unit further comprises an audio member operable as a speaker to generate the heartbeat sound. 4. The handheld device of claim 1, further comprising a temperature sensor configured to measure the temperature of a pregnant woman. 5. The handheld device of claim 1, further comprising an alert system actuatable by a user, the alert system being configured to send an emergency message to at least one of a hospital management system and a mobile device of a care giver. 6. The handheld device of claim 1, further comprising at least one of an audio recorder and a user interface having at least one of soft buttons and hard keys for recording health conditions of a user, wherein the audio recorder and user interface are interfaced with the storage unit. 7. The handheld device of claim 1, further comprising a display interface for displaying information related to at least one of pregnancy, diet tips, a doctor's contact information, due date and count down, and customized tips from a doctor stored in a knowledge database for educating the user. 8. The handheld device of claim 1, further comprising a communication media interface configured to transmit data stored in the storage unit to an Electronic Fetal Monitor associated with a service provider. 9. A method of monitoring fetal health, the method comprising: detecting fetal movement using at least one sensor;recording a heartbeat sound of the fetus using an ultrasound transducer unit; andstoring the detected fetal movement along with a timestamp and the heartbeat sound of the fetus in the form of digital information in a storage unit. 10. The method of claim 9, further comprising comparing the stored fetal movements with a preset value of fetal movements; and notifying a user about fetal health based on the comparison. 11. The method of claim 9, further comprising transmitting, using a communication media interface, data stored in the storage unit to an Electronic Fetal Monitor associated with a service provider. 12. The method of claim 9, further comprising measuring the temperature of a pregnant woman using a temperature sensor. 13. The method of claim 9, further comprising displaying, using a display interface, information related to at least one of pregnancy, diet tips, a doctor's contact information, due date a... | GENERAL ELECTRIC COMPANY | A61B005/00 A61B008/02 A61B005/01 A61B005/11
US20130109980 | A1 | 2013-05-02 | SYSTEMS AND METHODS FOR A WIRELESS VASCULAR PRESSURE MEASUREMENT DEVICE | 2012-10-30 | A vascular measuring system includes an elongated sleeve configured to be delivered over a standard guide wire configured to be threaded into a vascular pathway of the human, and includes sensor(s) coupled to the sleeve. The sensor(s) measure physiological parameter(s) of the human. Alternatively, the sensor(s) may be located at the end a guide wire without a sleeve. The system may include a connector coupled to the sleeve or guide wire, and receives the measured parameter(s) from the sensor(s), and display the result of processed parameter(s). | 1. A measuring system for measuring at least one physiological parameter of a human, the measurement system comprising: a guide wire configured to be threaded into a vascular pathway of a human;a sensor operatively coupled to a distal end of the guide wire, and wherein the sensor is configured to measure at least one physiological parameter inside the human; andat least two transmission lines located on the guide wire surface for electrically coupling the sensor to a connector operatively coupled to the proximal end of the guide wire, and wherein the measured physiological parameter can be transmitted via the connector to a non-sterile equipment for display or further processing and display. 2. The measuring system of claim 1 wherein the connector includes a wireless transmitter or transceiver for transmitting the measured parameter to a corresponding transceiver or receiver coupled to a display or to another piece of equipment for further processing and display. 3. The measuring system of claim 1 wherein the connector includes a wireless transmitter and is adequately light weight such that it can be attached onto the guide wire in substantially arbitrary location along a proximal portion of the guide wire thereby enabling the connector to function like a torque device for manipulating the guide wire inside the vascular pathway of the human. 4. The measuring system of claim 1 wherein the connector is further configured to display the measured parameter. 5. The measuring system of claim 1 wherein the sensor is a Polyvinylidene Fluoride (PVDF) polymer sensor, or a Polyvinylidene Fluoride-co-Polytrifluoroethylene P(VDF-TrFE) copolymer sensor. 6. A measuring system for measuring at least one physiological parameter of a human, the measurement system comprising: a guide wire configured to be threaded into a vascular pathway of a human;at least two sensors operatively coupled to a distal end of the guide wire, and wherein the at least two sensors are configured to measure at least two physiological parameters at at least two corresponding locations inside the human; anda connector operatively coupled to the proximal end of the guide wire, and wherein the connector is configured to receive the at least two measured parameters from the at least two sensors, and further configured to transmit the at least two measured parameters to a non-sterile equipment for display or further processing and display. 7. The measuring system of claim 6 further comprising at least three transmission lines located on the guide wire, and wherein the transmission lines are configured to electrically couple the at least two sensors to the connector. 8. The measuring system of claim 6 further comprising a low-power wireless transmitter located adjacent to at least one of the at least two sensors, and wherein the transmitter is configured to transmit the at least two measured parameters to the connector. 9. The measuring system of claim 6 wherein the connector is further... | - | A61B005/0215
US20130110005 | A1 | 2013-05-02 | POINT SIZE LIGHT ILLUMINATION IN METROLOGY SYSTEMS FOR IN-SITU SURGICAL APPLICATIONS | 2012-10-05 | A metrology method includes the steps of positioning a point source projector at a known distance from a target site, projecting a light beam through a semi-transparent mask, forming a magnified pattern on the target site from the light beam, visually inspecting a portion of the magnified pattern that is formed on the target site, and determining a measurement of the target site based on the known dimensions of the mask pattern, a magnification factor, and the portion of the magnified pattern that is formed on the target site. The light beam diverges from a point and the semi-transparent mask has a mask pattern of known dimensions. The magnified pattern is magnified from the mask pattern by the magnification factor. | 1. A metrology method, comprising the steps of: positioning a point source projector at a known distance from a target site;projecting a light beam through a semi-transparent mask, wherein the light beam diverges from a point and the semi-transparent mask has a mask pattern of known dimensions;forming a magnified pattern on the target site from the light beam, wherein the magnified pattern is magnified from the mask pattern by a magnification factor;visually inspecting a portion of the magnified pattern that is formed on the target site; anddetermining a measurement of the target site based on the known dimensions of the mask pattern, the magnification factor, and the portion of the magnified pattern that is formed on the target site. 2. A metrology method according to claim 1, wherein the light beam is a laser emitted by a laser diode disposed within the point source projector. 3. A metrology method according to claim 1, wherein the light beam is emitted by an LED disposed within the point source projector. 4. A metrology method according to claim 1, wherein the light beam is focused to the point by a lens disposed within the point source projector. 5. A metrology method according to claim 1, wherein the semi-transparent mask is translatable to adjust the magnification factor. 6. A metrology method as in claim 1, wherein the semi-transparent mask is disposed within the point source projector. 7. A metrology method according to claim 1, wherein the point source projector is attached to an endoscope for visually inspecting the target site. 8. A metrology method according to claim 1, wherein the mask pattern includes a series of uniformly spaced concentric circles. 9. A metrology method according to claim 1, wherein the mask pattern includes a series of uniformly spaced linear markings. | COVIDIEN LP | A61B005/107
US08444560 | B2 | 2013-05-21 | Method and apparatus for providing data processing and control in a medical communication system | 2008-05-14 | Methods and apparatus for providing data processing and control for use in a medical communication system are provided. | 1. A method, comprising: receiving, at one or more processors, glucose related data from an in vivo analyte sensor;determining, using the one or more processors, a first filtered value associated with the received data based on a first predetermined time period and the received data;determining, using the one or more processors, a second filtered value associated with the received data based on a second predetermined time period and the received data;determining, using the one or more processors, a rate of change of the glucose level based, at least in part, on the received data;determining, using the one or more processors, a variance in the rate of change of the glucose level;generating, using the one or more processors, a weighted average value based upon the first filtered value, the second filtered value, a weighting function, the determined rate of change of the glucose level, and the determined variance in the rate of change of the glucose level;determining, using the one or more processors, a third filtered value associated with the received data based on at least in part on the weighted average value and a predetermined parameter; andmodifying, using the one or more processors, the weighting function based upon the third filtered glucose value. 2. The method of claim 1 wherein the first predetermined time period is greater than the second predetermined time period. 3. The method of claim 1 wherein the weighted average value is based at least in part on a relative weighting parameter associated with each of the first filtered value and the second filtered value. 4. The method of claim 3 wherein the weighted average value is based at least in part on the determined rate of change of the glucose level. 5. The method of claim 4 wherein the relative weighted parameter associated with the first filtered value is different from the relative weighting parameter associated with the second filtered value. 6. The method of claim 4 wherein the relative weighting parameter is varied in proportion to the determined rate of change of the glucose level. 7. The method of claim 1 wherein determining the filtered glucose value includes performing a rate variance filtering based on one or more of the first filtered value, the second filtered value, the determined rate of change of the glucose level, and the predetermined parameter. 8. The method of claim 7 wherein rate variance filtering is proportional to the rate of change of the glucose level. 9. The method of claim 1 wherein determining the variance in the rate of change of the glucose level includes determining a standard deviation of the rate of change of the glucose level based on the received data. 10. An apparatus including a glucose monitoring device, comprising: a communication unit to receive glucose related data from a transcutaneously positioned in vivo glucose sensor;a processing unit coupled to the communication unit; anda memory storing instructions which, when executed by the proc... | Abbott Diabetes Care Inc. | A61B005/14573 A61B005/1495
US08460220 | B2 | 2013-06-11 | System and method for monitoring the gait characteristics of a group of individuals | 2009-12-18 | A system is provided for monitoring gait characteristics of a group of enrollees in a monitoring region of a public area. The system includes an identifying device to enroll the group of enrollees into the system by measuring identifying information. The system further includes a gait monitoring device to measure a sample gait characteristic during an enrollment phase, and to measure a gait characteristic of each enrollee subsequent to the enrollment phase. The system further includes an alerting device to receive an alert signal from the gait monitoring device, when the measured gait characteristic of a respective enrollee exceeds a safety threshold. The system further includes a display device to issue a trend report of the measured gait characteristic of a selectable enrollee for a selectable time period. | 1. A system for monitoring gait characteristics of one or more enrollees in a monitoring region of a public area, said system comprising: an identifying device comprising a video camera positioned in the monitoring region of the public area, wherein the identifying device is configured to: automatically prompt a potential enrollee having entered the monitoring region of the public area to provide consent for monitoring the enrollee in the monitoring region, andenroll the enrollee on receiving the enrollee's consent, said enrolling including automatically prompting the enrollee to move to a designated location in the monitoring region of the public area to acquire identifying information of the enrollee during an enrollment phase and automatically prompting the enrollee to move in monitoring region within a field of view of the video camera to measure a sample gait characteristic of the enrollee during the enrollment phase; andacquire identifying information of one or more individuals having entered the monitoring region during a monitoring phase subsequent to the enrollment phase;a processor configured to identify the enrollee from the one or more individuals in the monitoring region by comparing the acquired identifying information of the one or more individuals in the monitoring region with the acquired identifying information of the enrollee during the enrollment phase to determine if one of the individuals is the enrollee; anda gait monitoring device configured to measure the sample gait characteristic of the enrollee during the enrollment phase; said gait monitoring device being further configured to measure a gait characteristic of the enrollee during the monitoring phase, if the processor identifies that one of the individuals is the enrollee;wherein said processor is further configured to compare the measured gait characteristic of the enrollee with at least one of a previously-measured gait characteristic and the sample gait characteristic of the enrollee, to determine if the measured gait characteristic exceeds a safety threshold. 2. The system of claim 1, further comprising: an alerting device configured to receive an alert signal from said gait monitoring device, said alert signal based on the measured gait characteristic of the enrollee having exceeded the safety threshold; anda display device configured to receive said measured gait characteristic data and the enrollee's identifying information of said measured gait characteristic from said gait monitoring device; said display device further configured to issue a trend report of the measured gait characteristic of a selectable enrollee for a selectable time period. 3. The system of claim 2, wherein the identifying device includes a video camera; wherein during said enrollment phase, said enrollee is prompted to position the enrollee's face in a field of view of the video camera to capture an image of the face as said identifying information; wherein said identifying information is... | General Electric Company | A61B005/00
US08447382 | B2 | 2013-05-21 | Positioning system and method of position detecting | 2010-05-26 | A body-insertable device including a resonance circuit for emitting a resonance magnetic field by being induced by a drive magnetic field received from the outside. An external device for deriving position information of the resonance circuit by using a detection signal of detected resonance magnetic field. The external device includes a drive coil driving unit for outputting a drive signal having a predetermined frequency, a drive coil for receiving the output drive signal and generating the drive magnetic field, and a drive magnetic field generation control unit for calculating an amplitude value of the drive signal by using a current amplitude value of the drive signal, detecting a degree of stability indicating whether a sharp change occurs in the drive magnetic field based on the calculated amplitude value, and controlling the deriving of a position information based on the detected degree of stability in the drive magnetic field. | 1. A position detecting system comprising: a body-insertable apparatus disposed in a state where it is introduced in a subject in a detection space; andan external device disposed on the outside of the subject, whereinthe body-insertable apparatus includes a resonance circuit for emitting a resonance magnetic field by being induced by a drive magnetic field received from the outside, andthe external device includes: a drive coil driving circuit configured to output a drive signal having a predetermined frequency;a drive coil configured to receive the drive signal and to generate the drive magnetic field in the detection space based on the drive signal;a sense coil configured to detect the resonance magnetic field and to output a detection signal;a position deriving circuit configured to derive position information of the resonance circuit by using the detection signal;a current detecting circuit configured to detect a current amplitude value of the drive signal input to the drive coil; anda drive magnetic field generation control circuit configured to calculate an amplitude value of a drive signal which is to be output by the drive coil driving circuit based on the current amplitude value,detect a degree of stability of the drive magnetic field on the basis of whether a sharp change occurs in the calculated amplitude value, andcontrol the position deriving circuit to derive position information on the basis of the detected degree of stability of the drive magnetic field. 2. The position detecting system according to claim 1, wherein: the drive magnetic field generation control circuit is configured to detect the degree of stability of the drive magnetic field by calculating a difference between a previously calculated amplitude value and a currently calculated amplitude value,comparing the difference with a preset reference value, andoutputting a result of the comparison as a comparison result signal indicative of the degree of stability to the position deriving circuit, andthe position deriving circuit is further configured to validate or invalidate the detection signal received from the sense coil or the derived position information on the basis of the comparison result signal. 3. The position detecting system according to claim 2, wherein the position deriving circuit is configured to invalidate the detection signal received from the sense coil or the derived position information when the input comparison result signal indicates that the difference is larger than the reference value. 4. The position detecting system according to claim 2, wherein the position deriving circuit includes: a position calculating unit configured to derive the position information on the basis of an average value of a first predetermined number of times of the detection signals received from the sense coil; andan average number increasing/decreasing unit configured to increase/decrease the first predetermined number of times on the basis of the input comparison re... | Olympus Medical Systems Corp. | A61B005/05
US08473039 | B2 | 2013-06-25 | System and a method for cardiac monitoring | 2010-04-15 | A system for monitoring a heart of a patient, the system includes: (i) a physiological data input interface, operative for receiving signals indicative of cardiac activity of the patient; (ii) a processor configured to process the signals to provide monitoring results; and (iii) an output interface operative to provide the monitoring results; wherein the monitoring results include information indicative of: (a) a heart rate of the patient during a monitoring period; (b) at least one first time period in which the heart rate of the patient exceeded a first threshold; and (c) at least one second time period in which the heart rate of the patient exceeded both the first threshold and a second threshold. | 1. A system for monitoring a heart of a patient, the system comprising: a physiological data input interface, configured to receive signals indicative of cardiac activity of the patient; a processor configured to process the signals to provide monitoring results; and an output interface operative to provide the monitoring results; wherein the monitoring results comprise information indicative of: (a) a heart rate of the patient during a monitoring period; (b) at least one first time period in which the heart rate of the patient exceeded a first threshold; and (c) at least one second time period in which the heart rate of the patient exceeded both the first threshold and a second threshold; wherein the processor is configured to provide a first bradycardia indication if the heart rate of the patient was lower than the first threshold for a first bradycardia indicative duration; provide a second bradycardia indication if the heart rate of the patient was lower than the second threshold, wherein the second threshold is lower than the first threshold and to process the signals to detect heart pauses;wherein the output interface is further operative to provide a bradycardia indication, and a pause indication; and wherein the pause indication is indicative of at least one heart pause and which is distinct from the bradycardia indication. 2. The system according to claim 1, wherein the processor is further configured to: provide a first tachycardia indication if the heart rate of the patient was higher than the first threshold for a first tachycardia indicative duration; andprovide a second tachycardia indication if the heart rate of the patient is higher than the second threshold; wherein the second threshold is higher than the first threshold. 3. The system according to claim 1 further comprising a wireless communication module coupled to the processor and operative to receive wireless instructions over a wireless network connection; wherein the processor is further configured to modify at least one of the first and the second thresholds in response to the wireless instructions. 4. The system according to claim 1 wherein the processor is further configured to provide monitoring results that are responsive to information gathered by at least one additional sensor that is selected from a group consisting of a oxygen saturation sensor, a mechanical sensor, and an environmental sensor. 5. The system according to claim 1 wherein the processor configured to utilize three or more thresholds comprising at least the first threshold, the second threshold and at least one additional threshold; wherein the additional threshold is higher than the first and the second threshold; wherein the processor is further configured to provide an exceeding indication if the heart rate of the patient exceeded any of the at least one additional thresholds. 6. The system according to claim 1 wherein the processor is further configured to process the signals to detect atrial... | LifeWatch Inc. | A61B005/04
US08838197 | B2 | 2014-09-16 | Micro probe and manufacturing method thereof | 2012-11-07 | The micro probe according to an embodiment of the present disclosure includes: a probe portion made of a rigid material and serving as a portion inserted into the brain; a flexible portion connected to a distal end of the probe portion and made of a flexible material; a soluble portion coated on at least one surface of the flexible portion and made of a material which is dissolved by a solution in the cranium; and a body portion connected to the other end of the flexible portion whose one end is connected to the probe portion. | 1. A micro probe, comprising: a probe portion made of a rigid material and serving as a portion inserted into a brain;a flexible portion connected with a distal end of the probe portion and made of a flexible material;a soluble portion coated on at least one surface of the flexible portion and made of a material which is dissolved by a solution in a cranium; anda body portion connected with an end of the flexible portion other than an end connected with the probe portion,wherein, after the probe portion is inserted into the brain through an opening formed in a part of the cranium, the soluble portion is dissolved in the cranium to expose the flexible portion,wherein the body portion is disposed and used outside the cranium, andwherein the flexible portion is formed with a lattice pattern. 2. The micro probe according to claim 1, wherein an electrode is disposed at a proximal end of the probe portion, and a signal line connected to the electrode extends to the body portion through the probe portion and the flexible portion. 3. The micro probe according to claim 1, wherein the flexible portion is made of polyimide, parylene, polydimethylsiloxane or benzocyclobutene. 4. The micro probe according to claim 1, wherein the soluble portion is made of sucrose or silk. | Korea Institute of Science and Technology | A61B005/0478 A61B005/00
US09044162 | B2 | 2015-06-02 | Marker delivery device with releasable plug | 2013-01-25 | A marker delivery device includes an elongated delivery cannula which has a distal end section, an inner lumen and a discharge opening in the distal end section in communication with the inner lumen. At least one elongated fibrous marker body is slidably disposed within the inner lumen of the elongated delivery cannula. The at least one elongated fibrous marker body includes a plurality of bioabsorbable polymeric strands. The strands are compressed to a compressed configuration and bound together in the compressed configuration with a polymer binding agent prior to insertion into the elongated delivery cannula. | 1. A marker delivery device for an intracorporeal tissue site, comprising: an elongated delivery cannula which has a distal end section, an inner lumen and a discharge opening in the distal end section in communication with the inner lumen;at least one elongated fibrous marker body slidably disposed within the inner lumen of the elongated delivery cannula, the at least one elongated fibrous marker body comprising a plurality of bioabsorbable polymeric strands, said strands being compressed to a compressed configuration and bound together in the compressed configuration with a polymer binding agent prior to insertion into the elongated delivery cannula; anda radiographically detectable element positioned to surround an exterior portion of a respective fibrous marker body of the at least one elongated fibrous marker body. 2. The marker delivery device of claim 1, wherein the at least one elongated fibrous marker body comprises fibers of oxidized cellulose. 3. The marker delivery device of claim 1, wherein the at least one elongated fibrous marker body comprises fibers of oxidized regenerated cellulose. 4. The marker delivery device of claim 1, wherein the at least one elongated fibrous marker body comprises bioabsorbable fibers of polymeric material selected from the group consisting of polylactic acids, polyglycolic acids, copolymers and blends thereof. 5. The marker delivery device of claim 1 comprising a plunger which is slidably disposed within the inner lumen of the elongated delivery cannula and which has a distal end proximal to the at least one elongated fibrous marker body in the inner lumen. 6. The marker delivery device of claim 1, comprising a releasable plug disposed within a distal portion of the inner lumen and distal to the at least one elongated fibrous marker body. 7. The marker delivery device of claim 6, wherein the releasable plug has a non-magnetic, MRI detectable marker element incorporated therein. 8. The marker delivery device of claim 7, wherein the non-magnetic, MRI detectable marker element is about 0.5 mm to about 5 mm in maximum dimension. 9. The marker delivery device of claim 7, wherein the non-magnetic, MRI detectable marker element is about 1 mm to about 3 mm in maximum dimension. 10. A marker delivery device for an intracorporeal tissue site, comprising: an elongated delivery cannula which has a distal end section, a discharge opening in the distal end section and an inner lumen extending to and in communication with the discharge opening;a plurality of elongated fibrous marker bodies slidably disposed within the inner lumen of the elongated delivery cannula proximal to the discharge opening, each of the plurality of elongated fibrous marker bodies having a length comprising a plurality of separate bioabsorbable fibers which are compressed and bound together with a synthetic polymer binding agent so as to form the length prior to insertion into the elongated delivery cannula; anda plunger slidably dispose... | SenoRx, Inc. | A61B019/00 A61B005/06 A61B017/00 A61M037/00 A61B005/055 A61B006/12 A61B008/08 A61B010/02 A61M005/00
US20130138356 | A1 | 2013-05-30 | Method And System For Detecting And Removing EEG Artifacts | 2012-11-25 | A method and system for detecting and removing EEG artifacts is disclosed herein. Each source of a plurality of sources for an EEG signal is separated for a selected artifact type. Each source of the plurality of sources is reconstituted into a recorded montage and an optimal reference montage for recognizing the selected artifact type of each source. The sources with artifacts are removed and the remaining sources are reconstituted into a filtered montage for the EEG signal. | 1. A method for detecting and removing EEG artifacts, the method comprising: separating an EEG recording into a plurality of sources, each of the plurality of sources separated for a selected artifact type;reconstituting each source of the plurality of sources into a recorded montage and an optimal reference montage for recognizing the selected artifact type of each source of the plurality of sources;examining a plurality of channels of the optimal reference montage for each source of the plurality of sources to determine if the selected artifact type is the true artifact of each source of the plurality of sources;removing each source of the plurality of sources for the selected artifact type to generate a plurality of remaining sources; andreconstituting the plurality of remaining sources into a filtered montage for the EEG signal. 2. The method according to claim 1 wherein reconstituting an optimal reference montage comprises automatically transforming the recorded montage into an optimal montage based on the CZ reference electrode; 3. The method according to claim 1 wherein reconstituting an optimal reference montage comprises automatically transforming the recorded montage into an optimal montage based on a non-CZ reference electrode. 4. The method according to claim 3 wherein the non-CZ reference electrode is a vertex electrode. 5. The method according to claim 1 wherein reconstituting an optimal reference montage comprises: selecting an optimal montage for the artifact type based on the characteristic of the recordings; and transforming the recorded montage into an optimal montage based on the selected reference electrode. 6. The method according to claim 1 further comprising utilizing the filtered montage for signal processing. 7. The method according to claim 1 wherein reconstituting an optimal reference montage comprises: analyzing a signal at a reference electrode to determine if the reference electrode is an optimal reference electrode and transforming the recorded montage into an optimal montage based on the selected reference electrode. 8. The method according to claim 1 wherein reconstituting an optimal reference montage comprises: analyzing a signal at each of a plurality of reference electrodes to determine an optimal reference electrode and transforming the recorded montage into an optimal montage based on the selected reference electrode. 9. The method according to claim 1 further comprising a system for detecting and removing EEG artifacts, the system comprising: a plurality of electrodes for generating a plurality of EEG signals;a processor connected to the plurality of electrodes to generate an EEG recording from the plurality of EEG signals; anda display connected to the processor for displaying an EEG recording;wherein the processor is configured to separate an EEG signal into a plurality of sources, each source of the plurality of sources separated for a selected artifact type;wherein the processor is configured to... | PERSYST DEVELOPMENT CORPORATION | A61B005/04 A61B005/0205 A61B005/0478
US20130109979 | A1 | 2013-05-02 | NON-INVASIVE INTRACRANIAL MONITOR | 2012-05-31 | A method of estimating at least one intracranial hemodynamic parameter in a subject, the method comprising: a) obtaining data of changes in electrical impedance across the subject's head as a function of time;b) analyzing the data; andc) estimating one or more of intracranial pressure, cerebral blood volume, and a factor related to at least one of cerebral perfusion pressure and a mean transit time through cerebral capillaries. | 1. A method of estimating at least one intracranial hemodynamic parameter in a subject, the method comprising: obtaining data relating to changes in electrical impedance in a head of the subject;analyzing the data; andestimating one or more of intracranial pressure, cerebral blood volume, and a factor related to at least one of cerebral perfusion pressure and a mean transit time through cerebral capillaries. 2. A method according to claim 1, wherein analyzing the data comprises one or more of smoothing the data, removing variations in the data due to the subject's breathing cycle, and selecting data only from a portion of the subject's cardiac cycles. 3. A method according to claim 1, wherein analyzing the data comprises finding a measure of the range of impedance, and estimating comprises estimating one or more of intracranial pressure and cerebral blood volume, responsive to the measure of the range of impedance. 4. A method according to claim 1, wherein analyzing the data comprises finding a measure of a maximum rate of fall of the impedance, and estimating comprises estimating one or more of intracranial pressure and cerebral blood volume, responsive to the measure of the maximum rate of fall. 5. A method according to claim 1, wherein analyzing the data comprises finding a measure of a maximum rate of rise of the impedance, and estimating comprises estimating the factor related to one or more of cerebral perfusion pressure and the mean transit time through cerebral capillaries, responsive to the measure of the maximum rate of rise. 6. A method according to claim 5, wherein the factor is related to cerebral perfusion pressure. 7. A method according to claim 5, wherein the factor is related to the mean transit time through cerebral capillaries. 8. A method according to claim 1, wherein analyzing the data comprises finding a measure of a height of at least one of a first local maximum of impedance and a first local minimum in rate of rise of impedance, following a diastolic phase of a cardiac cycle, and estimating comprises estimating at least one of cerebral perfusion pressure, intracranial pressure, and the mean transit time through cerebral capillaries using at least one of the height of the first local maximum of impedance and the first local minimum of rate of rise of impedance. 9. A method according to claim 8, wherein analyzing the data comprises normalizing the measure to an additional measure of a height of a second local maximum in impedance, following the diastolic phase of the cardiac cycle and at least one of the first local maximum of impedance and the minimum in rate of rise of impedance. 10. A method according to claim 8, wherein the factor is related to cerebral perfusion pressure. 11. A method according to claim 8, wherein the factor is related to the mean transit time through cerebral capillaries. 12. A method according to claim 8, wherein analyzing the data also comprises finding a measure of a maximum rate of rise... | Orsan Medical Technologies LTD. | A61B005/021 A61B005/026
US20130142942 | A1 | 2013-06-06 | Methods of Making a Reference Electrode for an Electrochemical Sensor | 2012-11-15 | Aspects of the present disclosure include methods for making an electrode for an electrochemical sensor. In practicing methods according to certain embodiments, a conductive layer is deposited on a substrate by high voltage electron beam thermal evaporation followed by depositing a reactive layer on a surface of the conductive layer by low-voltage resistive thermal evaporation using a sequential step, single production chamber. Also provided are methods for a producing a multi-layered reference electrode having silver or ITO and silver chloride thereon in the absence of a separate curing stage. Systems for practicing the subject methods are also described. | 1-72. (canceled) 73. A method of making an electrochemical sensor comprising an electrode, the electrode comprising a conductive layer and a reactive layer, wherein the method comprises: applying a first material on a substrate by high-voltage electron beam thermal evaporation to produce a conductive layer; andapplying a second material onto the conductive layer by low-voltage resistive thermal evaporation to produce a reactive layer,wherein the conductive layer and the reactive layer are applied in the single chamber. 74. The method according to claim 73, wherein the first material comprises a conductive compound selected from the group consisting of silver, indium tin oxide, gold, platinum, copper, nickel, rhodium, ruthenium, ruthenium dioxide, cobalt, zinc, titanium, palladium, carbon and platinum-carbon. 75. The method according to claim 74, wherein the first material comprises silver. 76. The method according to claim 73, wherein the second material comprises silver chloride. 77. The method according to claim 73, wherein the method further comprises applying an adhesion layer to the substrate before applying the first material. 78. The method according to claim 77, wherein the adhesion layer comprises chromium. 79. The method according to claim 77, wherein the adhesion layer is applied to the substrate by high-voltage electron beam thermal evaporation. 80. The method according to claim 73, wherein the first material and the second material are applied at room temperature. 81. The method according to claim 73, wherein the second material is applied onto the surface of the conductive layer in the absence of a curing step after applying the first material. 82. The method according to claim 73, wherein the reactive layer is produced in the absence of a curing step after applying the second material. 83. The method according to claim 73, wherein the method further comprises monitoring the conductive layer and the reactive layer. 84. The method according to claim 73, wherein the reactive layer is applied on top of the conductive layer after the conductive layer has reached a predetermined thickness. 85. The method according to claim 73, wherein the conductive layer is applied at a rate of 2 Å per second to 10 Å per second. 86. The method according to claim 73, wherein the reactive layer is applied at a rate of 2 Å per second to 5 Å per second. 87. The method according to claim 73, wherein the reactive layer is applied by low-voltage resistive thermal evaporation operating at a voltage of 10V or less. 88. The method according to claim 73, wherein the method comprises rotating the substrate while applying the first material and the second material. 89. The method according to claim 73, wherein the method comprises moving the substrate laterally back-and-forth while applying the first material and the second material. 90. The method according to claim 73, wherein the applied reactive layer is maintained at room temperature. 91. The... | ABBOTT DIABETES CARE INC. | A61B005/00
US20130123660 | A1 | 2013-05-16 | SENSOR SYSTEM FOR MEASURING, TRANSMITTING, PROCESSING AND DISPLAYING A BRAIN PARAMETER | 2012-12-21 | A sensor system is used for measuring, transmitting, processing and displaying a brain parameter. The sensor system has an implantable brain parameter sensor with a wireless transmission unit for measuring the brain parameter. A receiving unit with an antenna is in wireless signal connection with the latter. A data read module is in signal connection with the antenna and a data processing and display device is in turn in signal connection with the data read module. The sensor system also has a head cap or a head hood, on which the receiving unit is fixed to predetermine a relative position relative to the transmitting unit. A sensor system is the result, the use of which remains comfortable for the patient even over a relatively long measuring period. A method for transmission of measurement data measured with the brain parameter sensor to the external data read module is also provided. | 1. A method for transmission of measurement data measured with a brain parameter sensor (24) to an external data read module (18) comprising the following steps: sending a HF signal generated by a high frequency source of the data read module (18),receiving said HF signal with a transmission unit (4) of the brain parameter sensor,rectifying said HF signal,charging a capacitor (6) with the rectified HF signal for a temporary energy supply of the transmission unit (4),deactivating the HF signal after said charging,recording a brain parameter measurement signal, wherein the brain parameter sensor is supplied with energy by means of the capacitor (6) during recording the brain parameter measurement signal,activating the HF signal, andsending the brain parameter measurement signal with the HF signal as a carrier frequency via the transmission unit (4) to a receiving unit (8) of the data read module (18). 2. A method according to claim 1, wherein the brain parameter measurement signal is an intercranial pressure value. 3. A method according to claim 1, wherein the brain parameter measurement signal is sent as a digitally modulated signal to the receiving unit (8). 4. A method according to claim 3, wherein digitizing the brain parameter measurement signal is provided by means of an analogue to digital converter. 5. A method according to claim 1, further comprising the step of converting the modulated HF signal into a digital signal, wherein the converting step takes place in the receiving unit (8). 6. A method according claim 5, wherein the digital signal is PC-compatible. 7. A method according to claim 6, wherein the PC-compatible signal is at least one of the group of a USB signal or a RS232 signal. 8. A method according to claim 5, wherein said converted measurement signal is transmitted to the data read module (18) by means of a signal cable (17). 9. A method according to claim 8, wherein the transmitted signal is transmitted via a further signal cable (19) to a data processing and display device (20) for further processing and display. 10. A method according to claim 1, wherein the method steps are regularly repeated. 11. A method according to claim 10, wherein in the regular repeating of the method steps is provided over a relatively long time period. 12. A method according to claim 11, wherein the regular repeating is provided over the course of several days. | RAUMEDIC AG | A61B005/03 A61B005/00
US20130123610 | A1 | 2013-05-16 | MRI-COMPATIBLE DEVICE FOR OBTAINING SOFT TISSUE PROPERTIES IN VIVO | 2012-06-01 | A method and apparatus for obtaining force versus deformation data for tissue in vivo includes a displacement system that cycles an anatomical member, for example, a foot, repeatedly through a loading/unloading cycle while using a gated imaging procedure such as magnetic resonance imaging to obtain the deformation response of tissues in the foot. The imaging is conducted during the loading/unloading cycle, such that a rate-dependent deformation response is imaged. | 1. A method for obtaining force versus deformation data for a tissue in vivo in an anatomical member, comprising: securing the anatomical member to a fixture that is configured to be compatible for use in an imaging apparatus,applying a cyclical load to the anatomical member with an actuator that is configured to apply and release a load on the anatomical member according to a loading/unloading curve;operating the imaging apparatus in a gated mode while applying the cyclical load to obtain images of the anatomical member at a plurality of predetermined and fixed locations along the loading/unloading curve, wherein the images are obtained at the plurality of locations using data obtained over a plurality of cycles through the loading/unloading curve; anddetermining a force applied to the anatomical member for each of the plurality of predetermined and fixed locations along the loading/unloading curve. 2. The method of claim 1, wherein the anatomical member comprises a foot. 3. The method of claim 1, wherein the imaging apparatus comprises a magnetic resonance imaging scanner. 4. The method of claim 1, wherein the images include distinguishable images of skin, adipose, and muscle tissues within the anatomical member. 5. The method of claim 1, wherein the actuator comprises a platen disposed to abut the anatomical member and driven along a cyclical path to apply the cyclical load to the anatomical member. 6. The method of claim 1, wherein the loading/unloading curve comprises a triangle wave or a sine wave time-displacement path. 7. The method of claim 3, wherein the actuator comprises a slave cylinder that is constructed to be compatible with operation within a bore of the magnetic resonance imaging scanner during operation. 8. The method of claim 7, wherein the slave cylinder is constructed solely from non-metallic components. 9. The method of claim 7, wherein the actuator further comprises a master cylinder that is hydraulically connected to the slave cylinder with a conduit, wherein the master cylinder is disposed remotely from the magnetic resonance imaging scanner. 10. The method of claim 3, wherein the anatomical member is secured to a support fixture that is configured to be inserted into a bore of the magnetic resonance imaging scanner. 11. A system for obtaining images of an anatomical member using a magnetic resonance imaging (“MRI”) scanner having a bore and operable to obtain gated images of the anatomical member, the system comprising: a support fixture configured to restrain the anatomical member and to position the anatomical member within the bore of the MRI scanner;a displacement system having a master cylinder disposed remotely from the MRI scanner, a slave cylinder attached to the support fixture and configured to operate within the bore of the MRI scanner to apply loads to the anatomical member, and a conduit operably connecting the master cylinder to the slave cylinder; anda control system operably connected to drive ... | University of Washington through its Center for Commercialization | A61B005/055
US08473023 | B2 | 2013-06-25 | Catheter with flexible pre-shaped tip section | 2009-11-24 | A catheter for mapping and/or ablating continuous linear or circumferential lesions at the intersection of a generally flat structure, such as the left atrium, and the ostium of generally cavernous regions of the heart, including pulmonary vein and the pulmonary venous antrum, comprises a catheter body with an intermediate section that is connected to a tip assembly by a highly flexible section. The intermediate section has at its distal end a preformed section, e.g., a curve, the intermediate section being deflectable in a direction opposite to the curve. The highly flexible section presets the tip assembly at an off-axis and/or off-plane angles from the preformed section. Accordingly, the preformed section is adapted to sit in the region and the preset angles of the ablation assembly enable contact with surrounding tissue. A high bending modulus enables the flexible section absorb displacement force applied to the ablation assembly, such as when the tip assembly encounters uneven tissue surface, without displacing the curve from the region. The tip assembly can be irrigated as enabled by a plurality of irrigation ports, a coil electrode, and a porous covering to disperse fluid over the outer surface of the tip assembly. | 1. A catheter comprising: an elongated flexible tubular catheter body having proximal and distal ends;an intermediate section attached to the distal end of the catheter body, a distal end of the intermediate section having a preformed curve, wherein the preformed curve of the intermediate section is adapted to sit in a generally cavernous region of or near the heart;a tip assembly comprising at least one of an ablation electrode or a mapping electrode; anda flexible section connecting the tip assembly to the preformed curve at a preset off-axis angle, the flexible section having a bending modulus greater than a bending modulus of the preformed curve of the intermediate section so that the flexible section can permit displacement of the tip assembly from the preset off-axis angle without displacement of the preformed curve in the generally, cavernous region. 2. The catheter of claim 1, wherein the flexible section connects the tip assembly to the preformed curve at a preset off-plane angle. 3. The catheter of claim 2, wherein the flexible section comprises at least one lateral support structure to minimize movement of the tip assembly from the preset off-plane angle. 4. The catheter of claim 1, wherein the intermediate section is more flexible than the catheter body. 5. The catheter of claim 1, wherein the off-axis angle ranges between 2 and 360 degrees. 6. The catheter of claim 1, wherein the displacement of the tip assembly is between the preset off-axis angle and an on-axis position. 7. A catheter of claim 1, wherein the preformed curve is substantially U shaped or substantially hook shaped. 8. A catheter of claim 1, wherein the preformed curve is configured to generally conform to a pulmonary vein or a pulmonary venous antrum. 9. A catheter of claim 1, wherein contact between the preformed curve and the generally cavernous region synchronizes a distal portion of the catheter to heart motion during systole, diastole or respiration. 10. A catheter of claim 1, wherein contact between the preformed curve and the generally cavernous region stabilizes a position of the tip assembly. 11. A method for ablating tissue at an intersection of a generally flat region and an ostium of a generally cavernous region at or near the heart, the method comprising: inserting into the heart a distal end of a catheter according to claim 1, wherein the tip assembly comprises the ablation electrode;deflecting the preformed curve to generally sit in the generally cavernous region;applying energy to the tip assembly while moving the tip assembly along a surface at said intersection wherein the tip assembly maintains contact with the surface to form a generally continuous lesion despite variable contour of the generally flat region. 12. A method of claim 11, wherein the tip assembly is dragged along the surface in a generally linear direction. 13. A method of claim 11, wherein the tip assembly is rotated about its axis by rotating a control handle of the cathe... | Biosense Webster, Inc. | A61B005/04 A61B018/14
US08463352 | B2 | 2013-06-11 | Steering wheel with biometric sensor | 2010-09-07 | A steering wheel with a biometric sensor apparatus may include a plurality of sensing prominences having electric conductivity and protruding from an outer surface of the steering wheel. | 1. A steering wheel with a biometric sensor apparatus, comprising: a plurality of sensing prominences having electric conductivity and protruding from an outer surface of the steering wheel;an outer cover formed in a sheet and covering an outer surface of a wheel body of the steering wheel;studs forming the sensing prominences, wherein a lower portion of each stud is inserted into the wheel body from the outside through the outer cover; andwashers that are connected with the lower portion of each stud inserted in the outer cover:wherein each stud has a head positioned outside the outer cover and the lower portion thereof inserted through the outer cover and the outer cover is disposed between the head and the washer; andwherein a protruding end is formed toward the outer cover along a lower edge of the head. 2. The steering wheel with the biometric sensor apparatus as defined in claim 1, wherein an electric conductive plate electrically connected with the each stud is interposed between the washers and the outer cover. | Hyundai Motor Company | A61B005/04 A61B005/0492
US08454525 | B2 | 2013-06-04 | System for quantifying blood flow in tissue and updating tissue baseline conditions | 2010-05-25 | Methods and apparatus for determining blood flow in tissue are disclosed. The methods and apparatus are used to establish a baseline for both thermal properties of the tissue and non-physiologic conditions. Periodic changes in either or both constituents of the baseline are determined and, when the changes correspond to a need for a new baseline, a new baseline is established. | 1. Apparatus for determining the perfusion of blood in living tissue comprising: means in thermal contact with tissue in a capillary bed for sensing the reference temperature of the capillary bed when the capillary bed is unheated;means in thermal contact with the capillary bed for heating the capillary bed;means for applying power to said heating means sufficiently rapidly to raise the temperature of said heating means to a temperature above said reference temperature so that the power necessary to maintain said heating means temperature varies as a function of time;means for determining the temperature difference between said heating means temperature and said reference temperature, means for determining the resistance of said heating means at said heating means temperature and means for determining the time varying relationship between the power required to maintain said heating means at said heating means temperature after said temperature has been reached and the time during which said power is being applied thereto;a data processor responsive to said temperature difference, said heating means resistance and said time varying power and time relationship for determining a perfusion related value; andmeans for evaluating conditions that affect the reference temperature of the capillary bed and recognizing conditions under which the reference temperature is no longer valid; and means for providing an output in response to said evaluating and recognizing means. 2. Apparatus according to claim 1 further comprising means for automatically calibrating said sensing means in response to said output. 3. Apparatus according to claim 1 wherein said recognizing means comprises means for recognizing one or more physiological and artifactual conditions. 4. Apparatus according to claim 3 wherein the artifactual conditions comprise one or more of: ambient temperature changes,electrical interference,instrumentation drift,excessive sensor-tissue contact force that can induce capillary collapse,insufficient sensor-tissue contact force that can result in artifactual transduction of perfusion,sensor cross-talk, andmotion of the sensor relative to the tissue. 5. A system according to claim 3 wherein the physiological conditions comprise one or more of: tissue and vascular damage,tissue edema,tissue scar formation,influence of a large vessel,change in vascular status,changes in perfusion,changes in blood pressure,changes in tissue pressure,changes in tissue temperature,changes in blood temperature, andchanges in tissue metabolism. 6. Apparatus for determining the perfusion of blood in living tissue comprising: means adapted to contact tissue for sensing a reference temperature of the tissue when the tissue is unheated;a heating element for heating tissue including tissue contacted by said heating element, said heating element having a predetermined thermal conductivity and a predetermined thermal diffusivity;means for applying power to said heating element suf... | Thermal Technologies, Inc. | A61B005/02 A61B018/04
US08473055 | B2 | 2013-06-25 | Systems and methods for optimizing multi-site cardiac pacing and sensing configurations for use with an implantable medical device | 2010-02-09 | Techniques are provided for use with an implantable cardiac stimulation device equipped for multi-site left ventricular (MSLV) pacing using a multi-pole LV lead. In one example, referred to herein as QuickStim, cardiac pacing configurations are optimized based on an assessment of hemodynamic benefit and device longevity. In another example, referred to herein as QuickSense, cardiac sensing configurations are optimized based on sensing profiles input by a clinician. Various virtual sensing channels are also described that provide for the multiplexing or gating of sensed signals. Anisotropic oversampling is also described. | 1. A method for use with an implantable cardiac stimulation device equipped to record electrical cardiac signals from a selectable set of sensing vectors using a plurality of sensing channels, the method comprising: inputting a profile representative of preferred cardiac signal sensing features;assessing an amount by which each set of sensing vectors matches the input profile;determining a particular set of sensing vectors for use in sensing based on a degree to which each set of sensing vectors matches the input profile; andsensing cardiac signals using the determined set of sensing vectors. 2. The method of claim 1 wherein the assessing, determining, and sensing are performed by the device itself. 3. The method of claim 1 wherein the assessing and determining are performed by an external system in communication with the device. 4. The method of claim 3 including receiving input values specifying one or more cardiac signal sensing profiles. 5. The method of claim 4 wherein receiving the input values specifying one or more cardiac signal sensing profiles is performed by the external system based on operator input. 6. The method of claim 5 wherein each profile includes a set of sensing features including one or more of: sensed V-wave amplitude; sensed V-wave timing; sensed PDI based on V-wave; sensed V-wave morphology; paced V-wave amplitude; paced V-wave timing; paced PDI based on V-wave; paced V-wave morphology; sensed T-wave amplitude; sensed T-wave timing; sensed PDI based on T-wave; sensed T-wave morphology; paced T-wave amplitude; paced T-wave timing; paced PDI based on T-wave; paced T-wave morphology; beat-to-beat consistency; respiration effects; signal noise; presence far-field atrial signal; amplitude of far-field atrial signal; timing of far-field atrial signal; presence far-field ventricular signal; amplitude of far-field ventricular signal; timing of far-field ventricular signal; and electrode locations. 7. The method of claim 1 wherein assessing an amount by which each set of sensing vectors matches the input profile includes: sensing each of the preferred cardiac signal sensing features specified by the input profile using each of the set of sensing vectors to determine values for each of the factors; anddetermining which set of sensing vectors best matches the input profile based on the values for each of the factors. 8. The method of claim 7 further determining whether a sufficient number of sensing channels are available to accommodate the set of sensing vectors that best matches the input profile. 9. The method of claim 8 wherein, if a sufficient number of sensing channels are available to accommodate the set of sensing vectors, then the device connects the sensing vectors to the sensing channels for the sensing of additional cardiac signals. 10. The method of claim 8 wherein, if a sufficient number of sensing channels are not available to accommodate the set of sensing vectors, then the device configures a set of virtu... | Pacesetter, Inc. | A61B005/04
US08440169 | B2 | 2013-05-14 | Stable isotope-labeled aromatic amino acids, method for incorporating the same in target protein and method for NMR-structural analysis of proteins | 2009-09-14 | The present invention herein provides, for instance, a stable isotope-labeled phenylalanine wherein a carbon atom of the phenyl group linked to an amino acid residue is 13C, 2 to 4 carbon atoms of the remaining 5 carbon atoms constituting the phenyl group are 12C atoms to which deuterium atoms are bonded, and the remaining carbon atoms are 13C atoms to which hydrogen atoms are linked, and a stable isotope-labeled tyrosine wherein a carbon atom of the phenyl group linked to an amino acid residue is 13C, the carbon atom bonded to the hydroxyl group (OH group) of the phenyl group is 12C or 13C, 2 to 4 carbon atoms of the remaining 4 carbon atoms constituting the phenyl group are 12C atoms to which deuterium atoms are bonded, and the remaining carbon atoms are 13C atoms to which hydrogen atoms are linked. The stable isotope-labeled amino acid permits the elimination of such a conventional problem concerning the complexity of the NMR signals ascribed to aromatic rings, the complexity being a principal cause of making the NMR analysis difficult, encountered when using the conventional uniformly labeled amino acid residue. Moreover, the isotope-labeled amino acid likewise permits the substantial improvement of the sensitivity thereof to the NMR spectroscopic analysis. | 1. A stable isotope-labeled aromatic amino acid selected from those listed below: A stable isotope-labeled phenylalanine wherein a carbon atom of the phenyl group linked to a group represented by the following general formula A is 13C, 2 to 4 carbon atoms of the remaining 5 carbon atoms constituting the phenyl group are 12C atoms to which deuterium atoms are bonded, and the remaining carbon atoms are 13C atoms to which hydrogen atoms are linked; andA stable isotope-labeled tyrosine wherein a carbon atom of the phenyl group linked to a group represented by the following general formula A is 13C, the carbon atom bonded to the hydroxyl group (OH group) of the phenyl group is 12C or 13C, 2 to 4 carbon atoms of the remaining 4 carbon atoms constituting the phenyl group are 12C atoms to which deuterium atoms are bonded, and the remaining carbon atoms are 13C atoms to which hydrogen atoms are linked; −*1C(X)(Y)—*2C(Z)(15NH)(*3COOH) (A)wherein each of *1C, *2C, and *3C represents 12C or 13C atom, each of X, Y and Z represents a hydrogen or deuterium atom. 2. The stable isotope-labeled aromatic amino acid as set forth in claim 1, wherein each of *1C, *2C, and *3C appearing in the general formula A is 13C atom. 3. The stable isotope-labeled aromatic amino acid as set forth in claim 1, wherein it is represented by the following general formula (1) to (8):wherein C represents 12C or 13C, N represents 14N or 15N, Z represents a hydrogen atom or a deuterium atom and R represents a group represented by the following formula:wherein each of X, Y and Z represents a hydrogen atom or a deuterium atom. 4. The stable isotope-labeled aromatic amino acid as set forth in claim 3, wherein it is an amino acid represented by the general formula (1), (2), (3), (4), (7) or (8). 5. A combination of stable isotope-labeled amino acids constituting a target protein wherein the aromatic amino acids constituting the target protein are stable isotope-labeled aromatic amino acids as set forth in claim 1 and the aliphatic amino acids constituting the target protein are stable isotope-labeled aliphatic amino acids which satisfy the following requirements of labeled patterns: (a) In case where a methylene group carrying two hydrogen atoms is present, one of the methylene hydrogen atoms is deuterated;(b) In case where a prochiral gem-methyl group is present, all of the hydrogen atoms on one of the methyl groups are completely deuterated, while the hydrogen atoms on the other methyl group are partially deuterated;(d) In case where a methyl group other than the foregoing ones is present, all of the hydrogen atoms on the methyl group except for one hydrogen atom are deuterated or all of the hydrogen atoms on the methyl group are deuterated;(e) After the deuteration in the foregoing requirements (a), (b) and (d), all of the carbon atoms of hydrogen atom-carrying methylene and/or methyl groups are replaced with 13C atoms; and(f) All of the nitrogen atoms present are completely replaced ... | Japan Science and Technology Agency | A61B005/055 C12P013/04 C12P009/00 C07K001/00
US10368812 | B2 | 2019-08-06 | System for the early detection of life-threatening conditions of persons | 2011-04-18 | The invention relates to a system for the early detection of life-threatening conditions of persons, wherein such risks exist, for example, due to a preceding operation. The system detects a plurality of vital parameters depending on the person to be monitored by means of a detector unit that is subsequently evaluated by an evaluation logic using a neuronal network. Individual parameters that exceed thresholds and constellations of parameters that represent a critical health condition of the person are displayed in different forms by means of a display device, depending on the risk. Said risk is determined in that the probability of the presence of a health anomaly is first determined and then evaluated. | 1. A system that detects the probability of post-operative bleeding in a person, comprising: a detector unit that records a plurality of vital parameters, wherein the detector unit comprises at least one measuring sensor, an electronic control unit assisted by a computing unit, and an interface, wherein the said detector unit records blood pressure, heart rate of the person and one or more vital parameters of the person selected from the group consisting of:(a) oxygen content of blood, and(b) tissue pressure;wherein said electronic control unit executes an evaluation logic embodied in a computer-readable medium and assigns a predefined condition to each vital parameter measured by the at least one measuring sensor, and assesses a probability of post-operative bleeding as a function of the assigned predefined conditions, wherein the evaluation logic generates, based on medical history of the person, the recorded parameters, and the assigned conditions, taking into consideration their variation in time, an instruction on how to deal with the predicted post-operative bleeding and equipment necessary to deal with the predicted post-operative bleeding; anda display device which receives from the detector unit via the interface the probability of post-operative bleeding from the computing unit and displays the probability of post- operative bleeding and the instruction. 2. The system of claim 1, wherein the evaluation logic comprises a neuronal network. 3. The system of claim 1, wherein the detector unit records at least one of the vital parameters at a predefined time interval. 4. The system of claim 1, wherein the evaluation logic comprises a fuzzy logic algorithm. 5. The system of claim 2, wherein the neuronal network is trainable by incorporating individual medical data of the person. 6. The system of claim 4, wherein the fuzzy logic algorithm of the evaluation logic is individually calibrated in a manner corresponding to the health of the person. 7. The system of claim 1, wherein the evaluation logic is capable of learning. 8. The system of claim 1, wherein various levels of a health danger can be displayed by the display device. 9. The system of claim 1, further comprising a transmitter unit, which communicates to a control center at least one selected result of the assessment of a probability of post-operative bleeding or an instruction on how to deal with a momentary condition of the person. 10. The system of claim 9, further comprising a position detector, which identifies a spatial or geographic position of the person. 11. The system of claim 10, wherein the spatial or geographic position of the person is communicated by the transmitter unit to a control room. 12. The system of claim 1, wherein said interface is an interface to a mobile telephone. 13. The system of claim 1, wherein all elements of the system are combined in one unit. 14. The system of claim 1, wherein the person has undergone a tonsillectomy surgery or a thyroid ... | ISAR-M GmbH Medical Technology | A61B005/00 A61B005/024 A61B005/11 A61B005/145 A61B005/03 A61B005/0205 A61B005/021 A61B005/08 G16H050/20 G16H050/30
US09451913 | B2 | 2016-09-27 | Transdermal sampling and analysis device | 2012-09-11 | Transdermal sampling and analysis device, method and system are provided for non-invasively and transdermally obtaining biological samples from a subject and determining levels of analytes of the obtained biological samples. The transdermal sampling and analysis device, method and system may cause disruption to the skin cells to create capillary-like channels from which biological samples may flow to the transdermal sampling and analysis device. The transdermal sampling and analysis device, method and system may collect the biological samples in a reservoir and transport the biological samples to a sensing chamber. The sensing chamber may contain at least two sensing electrodes coated with a biologically reactive element which reacts with the transported biological sample. The sensing chamber may be configured to mitigate the formation of air bubbles which may impede the transport and distribution of the biological sample across the entirety of the sensing chamber. | 1. A transdermal sampling and analysis device comprising: a substrate having a first side;at least one disruptor mounted on the first side of the substrate, wherein the at least one disruptor is configured to generate a localized heat capable of altering the permeability characteristics of a stratum corneum layer of skin of an organism, wherein the localized heat causes capillary-like channels between disrupted cells in the stratum corneum;a reservoir configured to collect and contain a biological sample that is obtained through the capillary-like channels, wherein the reservoir is substantially circular; anda sensing chamber connected to the reservoir, wherein an outer edge of the sensing chamber intersects the reservoir at an intersection point comprising a tapered smooth surface, and wherein the sensing chamber comprises: a plurality of channel supports; anda plurality of channels formed between the channel supports, wherein an aspect ratio of a height to a width of each of the plurality of channels is approximately 10:1; anda biological sensing element comprising: at least two sensing electrodes mounted on the first side of the substrate, wherein the biological sensing element is configured to determine the levels of an analyte in the biological sample, wherein the sensing chamber is configured to contain the biological sample around the at least two sensing electrodes. 2. The transdermal sampling and analysis device of claim 1, wherein the aspect ratio of the height to the width of each of the plurality of channels is less than 10:1. 3. The transdermal sampling and analysis device of claim 1, wherein the height of each of the plurality of channels formed between the channel supports is about 250 μm. 4. The transdermal sampling and analysis device of claim 1, wherein the plurality of channels formed between the channel supports comprises six channels. 5. The transdermal sampling and analysis device of claim 1, wherein the plurality of channel supports are configured parallel to an axis between a center point of the reservoir and a center point of the sensing chamber. 6. The transdermal sampling and analysis device of claim 5, wherein each of the plurality of channel supports is tapered with a wide dimension distally located from the reservoir and a narrow dimension proximally located from the reservoir. 7. The transdermal sampling and analysis device of claim 6, wherein a distance between adjacent channel supports is approximately 30 μm, and wherein a distance between an outer edge of the sensing chamber and an adjacent channel support is approximately 35 μm. 8. The transdermal sampling and analysis device of claim 6, wherein a distance between adjacent channel supports is approximately 35 μm, and wherein a distance between an outer edge of the sensing chamber and an adjacent channel support is approximately 40 μm. 9. The transdermal sampling and analysis device of claim 1, wherein the plurality of channel supports are configured perp... | TOUCHTEK LABS, LLC | A61B005/05 A61B005/15 A61B005/145 A61B005/1486 A61B005/151 A61B005/157 A61B005/00
US09521964 | B2 | 2016-12-20 | System and method for estimating the mechanical behavior of human lower limbs | 2012-07-31 | A system and a method for estimating the mechanical behavior of human lower limbs is provided. The method includes the following steps: sensing a plurality of foot pressure signals of a user by using a sensor array, the foot pressure signals comprising at least a rearfoot pressure signal and at least a forefoot pressure signal; calculating a temporal sequence of a gait cycle of the user according to the foot pressure signals; calculating a foot reaction force of the user according to the foot pressure signals and a calibration parameter; and calculating a mechanical state of the lower limb joints of the user according to the temporal sequence of the gait cycle and the foot reaction force. | 1. A system for estimating the mechanical behavior of human lower limbs, comprising: an input module, configured to input and record a data of a user;a sensor array, comprising no more than a first sensor, a second sensor and a third sensor, each of the first, second and third sensors being positioned along a foot center of pressure (COP) progression pathway, disposed on a first and/or second region of a support surface of an object to sense a plurality of foot pressure signals of the user, wherein the first region and the second region are respectively disposed at two opposite ends on a same side of the support surface of the object;a calculation module coupled to the input module, configured to calculate a temporal sequence of a gait cycle, a foot reaction force, and a mechanical state of the lower limb joints of the user by an appearance sequence of the foot pressure signals or a relative strength ratio of the foot pressure signals according to the data of the user and the foot pressure signals of the user; andan output module coupled to the calculation module, configured to output the temporal sequence of the gait cycle, the foot reaction force, or the mechanical state of the lower limb joints of the user. 2. The system for estimating the mechanical behavior of human lower limbs as claimed in claim 1, wherein the mechanical state of the lower limb joints comprises a moment exerted from the muscle groups around the joints, a compression force endured by the hip joint, a compression force endured by the knee joint, a tension force endured by the connective tissue around the ankle joint, a tension force endured by the connective tissue around the knee joint, or a tension force endured by the connective tissue around the hip joint. 3. The system for estimating the mechanical behavior of human lower limbs as claimed in claim 1, wherein the input module comprises: a data recording unit, configured to record a height, a body weight, an age, a gender, or a race of the user. 4. The system for estimating the mechanical behavior of human lower limbs as claimed in claim 1, wherein the first, second and third sensors are resistive pressure sensors or capacitive pressure sensors. 5. The system for estimating the mechanical behavior of human lower limbs as claimed in claim 1, wherein the output module comprises: a communication unit, configured to provide a communication function to connect with an external device. 6. The system for estimating the mechanical behavior of human lower limbs as claimed in claim 5, wherein the communication unit is a radio frequency transceiver, a Bluetooth transceiver, or a ZigBee wireless communication unit. 7. The system for estimating the mechanical behavior of human lower limbs as claimed in claim 1, wherein a wire or a wireless communication connection is configured to connect between the sensor array and the calculation module. 8. The system for estimating the mechanical behavior of human lower limbs as claimed in ... | Industrial Technology Research Institute | A61B005/103 A61B005/117 A61B005/107 A61B005/00
US09408536 | B2 | 2016-08-09 | System and method of identifying sources for biological rhythms | 2012-07-27 | An example system and method of locating a source of a heart rhythm disorder are disclosed. In accordance with the method, a first pair of cardiac signals is processed to define a first coefficient associated with variability of the first pair of signals at a first region of the heart. Further, a second pair of cardiac signals is processed to define a second coefficient associated with variability of the second pair of signals at a second region of the heart. Thereafter, the first coefficient of variability is compared to the second coefficient of variability to determine a direction towards the source of the rhythm disorder. | 1. A method of locating a source of a rhythm disorder of a heart, the method comprising: processing a first pair of cardiac signals to define a first coefficient of variability associated with a variability of the first pair of signals at a first region of the heart;processing a second pair of cardiac signals to define a second coefficient of variability associated with a variability of the second pair of signals at a second region of the heart; andcomparing the first coefficient of variability to the second coefficient of variability; anddetermining a direction towards the source of the rhythm disorder based on the comparison. 2. The method of claim 1, wherein processing the first pair of cardiac signals comprises processing a first cardiac signal at one or more first time points against a second cardiac signal at one or more second time points to define the first coefficient of variability based on one or more coordinate pairs of the first cardiac signal against the second cardiac signal. 3. The method of claim 1, wherein processing the second pair of cardiac signals comprises processing a third cardiac signal at one or more third time points against a fourth cardiac signal at one or more fourth time points to define the second coefficient of variability based on one or more coordinate pairs of the third cardiac signal against the fourth cardiac signal. 4. The method of claim 1, wherein the first cardiac signal and the third cardiac signal comprise a common signal. 5. The method of claim 1, wherein the first and second regions are the same region of the heart. 6. The method of claim 1, wherein the first and second regions are different regions of the heart. 7. The method of claim 1, wherein at least one of the first coefficient of variability and the second coefficient of variability is determined from at least one of a variability in signal timing and a variability in signal amplitude among at least one of the first pair of cardiac signals and the second pair of cardiac signals. 8. The method of claim 1, wherein at least one of the first coefficient of variability and the second coefficient of variability is determined from variability in signal shape among at least one of the first pair of cardiac signals and the second pair of cardiac signals. 9. The method of claim 1, wherein at least one of the first coefficient of variability and the second coefficient of variability is determined by one or more methods selected from a group consisting of standard deviation analysis, frequency analysis, entropy analysis, cross-correlation analysis, randomness analysis, Monte Carlo simulation methods, quantification of chaos, other complex statistical analyses, and combinations thereof. 10. The method of claim 1, wherein the variability is in one or more of amplitude, voltage, motion, direction, impedance, conductance, and another dimension other than time. 11. The method of claim 1, wherein the variability is in time. 12. The method of claim 1,... | The Regents of the University of California Topera, Inc. The United States of America as Represented by the Department of Veterans Affairs | A61B005/024 A61B005/00 A61B005/0464
US10119907 | B2 | 2018-11-06 | Analytic test unit and test system | 2013-02-08 | This disclosure relates to an analytic test unit for use in a test device for detecting an analyte in a bodily fluid, having at least one test element with a carrier film and a reagent layer, the latter being affixed on the carrier side of the carrier film and it being possible to apply bodily fluid on said reagent layer, wherein the light-transparent carrier film can be positioned in the beam path of a photometric measuring unit for optically scanning the reagent layer. According to this disclosure, it is proposed that the carrier film has a surface, modified by a raised surface structure, for reducing reflections in the beam path of the measuring unit. | 1. An analytic test unit for use in a test instrument for detecting an analyte in a bodily fluid, comprising: a test element having a light-transmissive carrier film;a reagent layer applied to the carrier film and to which bodily fluid can be applied, wherein the reagent layer includes a chemical reagent that changes color when it is wetted by the bodily fluid; anda spreading layer positioned adjacent the reagent layer and configured to spread the bodily fluid laterally along the regent layer;wherein the carrier film can be positioned in a beam path of a photometric measuring unit for optically scanning the reagent layer, the photometric measuring unit having an optical waveguide configured to transmit incident light in a direction substantially perpendicular to the carrier film, further wherein the carrier film comprises a raised surface structure configured to reduce reflections in the beam path of the measuring unit. 2. The analytic test unit of claim 1, wherein the optical waveguide is configured to be positioned substantially perpendicular to the carrier film. 3. The analytic test unit of claim 1, wherein the optical waveguide comprises at least two optical waveguides positioned substantially parallel to one another. 4. The analytic test unit of claim 3, wherein at least one the optical waveguides is configured to receive reflected light in a direction substantially perpendicular to the carrier film. 5. The analytic test unit of claim 1, wherein the optical waveguide comprises at least two optical waveguides and at least one of said waveguides is configured to receive reflected light in a direction substantially perpendicular to the carrier film. 6. The analytic test unit of claim 5, wherein each of the at least two optical waveguides is positioned substantially perpendicular to the carrier layer. 7. An analytic test unit for use in a test instrument for detecting an analyte in a bodily fluid, comprising: a test element having a light-transmissive carrier film;a reagent layer applied to the carrier film and to which bodily fluid can be applied, wherein the reagent layer includes a chemical reagent that changes color when it is wetted by the bodily fluid; anda spreading layer positioned adjacent the reagent layer and configured to spread the bodily fluid laterally along the reagent layer;wherein the carrier film can be positioned in a beam path of a photometric measuring unit for optically scanning the reagent layer, the photometric measuring unit having a plurality of optical waveguides positioned substantially parallel to one another, at least one of the waveguides configured to be positioned substantially perpendicular to the carrier film and to transmit light to the carrier film and at least another one of the waveguides configured to transmit light away from the carrier film, further wherein the carrier film comprises a raised surface structure configured to reduce reflections in the beam path of the measuring unit. 8. The analyti... | Roche Diabetes Care, Inc. | A61B005/00 G01N021/41 A61B005/1459 A61B005/1486 A61B005/15 A61B005/151 A61B005/157 G01N021/84 G01N031/22 G01N033/49 A61B005/145
US09814412 | B2 | 2017-11-14 | Method and device for determining a blood constituent | 2012-11-26 | A method and device for determining the concentration of blood constituents, in particular haemoglobin, in a hose line of an extracorporeal blood circuit of an extracorporeal blood treatment apparatus, and an extracorporeal blood treatment apparatus with a device for determining the concentration of a blood constituent, are based on the correction of the influence of the blood flow rate of the blood flowing through the hose line on the determination of the concentration of the blood constituent. The device comprises a computing and evaluation unit configured such that a correction factor is ascertained for the influence of the blood flow rate on the determination of the concentration of the blood constituent. The concentration of the blood constituent is then determined based on a relationship describing the dependence of the concentration of the blood constituent on the intensity of the decoupled electromagnetic radiation, taking account of the correction factor. | 1. A method for determining a concentration of a blood constituent during an extracorporeal blood treatment performed by an extracorporeal blood treatment apparatus including a central control and computing unit that performs control and computing operations of the extracorporeal blood treatment apparatus, wherein blood flows through an arterial hose line into a blood chamber and via a venous hose line out of the blood chamber of a dialyser divided by a semipermeable membrane into the blood chamber and a dialysing fluid chamber, the method comprising: calibrating, prior to use in the extracorporeal blood treatment, a measuring arrangement using a calibration blood flow rate;storing the calibration blood flow rate in a memory of a computing and evaluation unit;determining, via the central control and computing unit, a current blood flow rate;storing the current blood flow rate in the memory of the computing and evaluation unit;setting a preset threshold value for the difference between the current blood flow rate and the calibration blood flow rate;storing the preset threshold value in the memory of the computing and evaluation unit;coupling, via an emitter device of the measuring arrangement, electromagnetic radiation through the arterial hose line or the venous hose line into the blood;measuring, via a detector of the measuring arrangement, the electromagnetic radiation decoupled through the arterial hose line or the venous hose line from the blood;ascertaining, via the computing and evaluation unit, a correction factor to correct for an influence of the blood flow rate on a determination of the concentration of the blood constituent wherein the correction factor is ascertained only if a deviation between the current blood flow rate and the calibration blood flow rate is greater than the preset threshold value as determined by the computing and evaluation unit;determining, via a determining device, the concentration of the blood constituent based on (a) a relationship describing a dependence of the concentration of the blood constituent on a measured intensity of the decoupled electromagnetic radiation, and (b) the correction factor; andtransmitting the concentration of the blood constituent from the determining device to the central control and computing unit of the extracorporeal blood treatment apparatus. 2. The method according to claim 1, wherein the relationship describing the dependence of the concentration of the blood constituent on the measured intensity of the decoupled electromagnetic radiation is described by the following equation: Hb=a·S(Qbk)−b wherein a and b are constants and S(Qbk) is a measurement signal correlating with the measured intensity of the decoupled electromagnetic radiation. 3. The method according to claim 1, wherein, if the deviation between the current blood flow rate and the calibration blood flow rate is greater than the preset threshold value as determined by the computing and evaluation unit, in order to t... | Fresenius Medical Care Deutschland GmbH | A61B005/1455 A61B005/145 G01N021/85 G01N021/53 A61M001/36
US09675300 | B2 | 2017-06-13 | Intuitive presentation of ventilation effectiveness | 2011-08-31 | Ventilation information may be presented. Output signals may be received that convey information related to one or more breathing parameters of a subject receiving assisted or controlled mechanical ventilation. Based at least in part on the received output signals, volumetric components of a tidal volume of the subject may be determined. The volumetric components may include an alveolar dead space, an effective alveolar tidal volume, and/or other volumetric components. The alveolar dead space is the volume of inspired gas that occupies alveoli but does not take part in oxygen exchange in the lungs of the subject. The effective alveolar tidal volume is the volume of inspired gas that takes part in oxygen exchange in the lungs of the subject. A visual representation that textually or graphically represents the tidal volume, and/or textually or graphically represents the volumetric components separately from each other may be presented via a user interface. | 1. A method for presenting ventilation information with a system including one or more hardware processors configured by machine-readable instructions, a sampling chamber, a sensor, a respiration information interface, and a user interface, the method comprising: receiving, by a communications module of the one or more hardware processors, output signals from the respiration information interface conveying breathing information related to breathing parameters of a subject being mechanically ventilated, the respiration information interface being configured to receive the breathing information related to the breathing parameters via the sensor, the sensor configured to sense the breathing information related to the breathing parameters within the sampling chamber, the sampling chamber being configured to receive a gas from an airway of the subject;determining, by a tidal parameter determination module of the one or more hardware processors, based on the received output signals, a tidal volume and volumetric components of the tidal volume of the subject, the volumetric components including an alveolar dead space and an effective alveolar tidal volume, the alveolar dead space being a volume of inspired gas that occupies alveoli but does not take part in oxygen exchange in lungs of the subject, and the effective alveolar tidal volume being a volume of inspired gas that takes part in the oxygen exchange in the lungs of the subject;presenting, via the user interface, a visual representation pictorially representing at least a portion of a human respiratory system, the visual representation providing an updated ventilation information in an ongoing manner, and the visual representation further providing a textual or a graphical representation of the tidal volume and the volumetric components in a manner which makes an analysis of the tidal volume, the volumetric components and a relationship among the volumetric components intuitive for a user, to enhance a diagnosis and/or treatment of the subject,wherein the visual representation includes a graphical element pictorially outlining an anatomical shape of a lung,wherein the graphical element includes two regions, the two regions being a first region within the outline of the anatomical shape of the lung having a dimension corresponding to the alveolar dead space, and a second region within the outline of the anatomical shape of the lung having a dimension corresponding to the effective alveolar tidal volume, andwherein the two regions of graphical element are presented, via the user interface, with different characteristics;presenting, via the user interface, a point indicative of effectiveness of the lungs of the subject, the point being where a first perfusion region meets a second perfusion region, the first perfusion region representing deoxygenated blood returning to the lungs of the subject and the second perfusion region representing oxygenated blood that is oxygenated through gas exchange in the ... | Koninklijke Philips N.V. | A61B005/00 A61M016/00 G06F019/00 A61B005/0205 A61B005/029 A61B005/145 A61M016/04 A61M016/06 A61M016/08
US10085642 | B2 | 2018-10-02 | Multi-modal imaging of blood flow | 2011-06-06 | The application features methods, devices, and systems for measuring blood flow in a subject. The computer-implemented methods include receiving functional magnetic resonance imaging (fMRI) data that provides information on at least one of volume or oxygenation of blood at one or more locations in a body over a first predetermined length of time. The methods also include receiving near-infrared spectroscopic (NIRS) imaging or measurement data representing at least one of blood concentration or oxygenation at a first portion of the body over a second predetermined length of time. The methods further include deriving, from the fMRI data corresponding to a second portion of the body, a time varying data set representing changes in blood oxygenation or volume or both blood oxygenation and volume at the second portion over the first predetermined length of time and determining, by a computing device, a time delay and a value of a similarity metric corresponding to a part of the spectroscopic imaging data that most closely matches the time varying data set. The time delay represents a difference between a first time in which blood flows from a third portion in the body to the first portion and a second time in which blood flows to the second portion from the third portion. The value of the similarity metric represents an amount of blood at the second portion. An estimate of a characteristic of at least one of blood flow or blood volume in the second portion at a given time is determined based on the time delay and the value of the similarity metric. | 1. A computer-implemented method for measuring at least one of blood flow or volume in a subject, the method comprising: receiving functional magnetic resonance imaging (fMRI) data that provides information on at least one of volume or oxygenation of blood at one or more locations in a body over a first predetermined length of time;receiving spectroscopic measurement data representing at least one of blood concentration or oxygenation at a first portion of the body over a second predetermined length of time;deriving, from the fMRI data corresponding to a second portion of the body, a time varying data set representing changes in at least one of blood oxygenation or volume at a second portion of the body over the first predetermined length of time;determining a time delay and a value of a similarity metric corresponding to a part of the spectroscopic imaging data that most closely matches the time varying data set, the time delay representing a difference between a first time in which blood flows from a third portion in the body to the first portion and a second time in which blood flows to the second portion from the third portion, and the value of the similarity metric representing an amount of blood at the second portion; anddetermining, based on the time delay and the value of the similarity metric, an estimate of a characteristic of at least one of blood flow or blood volume in the second portion at a given time. 2. The method of claim 1, wherein the fMRI data is acquired from a plurality of fMRI scans performed over the first predetermined time period and at a predetermined frequency. 3. The method of claim 1, wherein the second predetermined length of time includes, and is longer than, the first predetermined length of time. 4. The method of claim 1, further comprising filtering, using a digital or analog filter, the time-varying spectroscopic measurement data to reduce noise. 5. The method of claim 1, wherein determining the time delay further comprises: dividing the spectroscopic measurement data into a plurality of segments, each segment corresponding to a particular time shift;identifying a segment from the plurality of segments that matches the time varying data set derived from the fMRI data from the second portion of the body; andestimating the time delay based on the particular time shift of the identified segment. 6. The method of claim 5, further comprising cross-correlating each segment of the plurality of segments with the time varying data set derived from the fMRI data from the second portion of the body, wherein a peak cross-correlation amplitude represents the value of the similarity metric. 7. The method of claim 5, further comprising performing multiple linear model fits using the plurality of segments. 8. The method of claim 5, wherein a first segment from the plurality of segments partially overlaps a second segment from the plurality of segments. 9. The method of claim 1, further comprising rendering, on a displ... | McLean Hospital Corporation | A61B005/00 A61B005/026 A61B005/055 A61B005/1455 A61B005/02 A61B005/0295
US20130116601 | A1 | 2013-05-09 | METHOD AND DEVICE FOR NON-INVASIVE AND SELECTIVE DETERMINATION OF BIOMECHANICAL, CONTRACTILE AND VISCOELASTIC PROPERTIES OF SURFACE SKELETAL MUSCLES | 2011-06-30 | The subject of this invention is a measurement method and device for selective and non-invasive determination of biomechanical, contractile and viscoelastic properties (BCVP) of skeletal muscles, muscle parts, tendons and ligaments (subjects of measurements) performed in situ (examine the phenomenon exactly in place where it occurs) by measuring the force at the skin surface above the subject of measurement. The essential parts included of the measurement device include a measurement sensor with a suitably shaped sensor tip, a microprocessor and a supporting part. The innovative measurement device is shaped in such a way that when positioned on the skin surface, the sensor tip is pressed into the skin. Any suitable force or pressure meter can be used to measure the force at the skin surface above the subject of measurement, where the sensor tip position is not affected by the measuring force. | 1. Measurement device for selective and non-invasive determination of biomechanical, contractile and viscoelastic properties of skeletal muscles, muscle parts, tendons and ligaments (subjects of measurement), including a force or pressure measurement sensor with a sensor tip, which is pressed into the skin surface above the subject of measurement, a microprocessor and a supporting part, which provides for the suitable positioning of the measurement device on the skin surface. 2. Measurement device according to claim 1, characterised by such a shape and deepening of the sensor tip that the force acting on it when pressed into the skin surface above the subject of measurement is proportional to the tension in the subject of measurement. 3. Measurement device according to claim 1, in which the said measurement sensor can be any suitable force or pressure meter, the tip position of which does not change with the measured force. 4. Measurement device according to claim 3, in which the said measurement sensor can be based on the piezoelectronic effect, such as a quartz piezoelectric force sensor or metal-foil strain-gauge meters that are used to convert the pressure force on the sensor tip into an electrical signal, where the change in capacitance, inductance, or resistance of the electrical element in the sensor is proportional to the strain experienced by the sensor. 5. Measurement device according to claim 1, further including a special component for its attachment and fixation on the skin surface which, through the intermediate layer, indirectly contacts the subject of measurement. 6. Measurement device according to claim 1, further including means for presentation and/or data processing of measurement results related to the change in force acting on the subject of measurement. 7. Measurement method for selective and non-invasive determination of biomechanical, contractile and viscoelastic properties of skeletal muscles, muscle parts, tendons and ligaments (subjects of measurement) characterised by positioning the measurement device on the skin surface using the attachment parts and measuring the force acting on the measurement device sensor tip pressed into the skin surface. 8. Measurement method according to claim 7, in which the said force measurement acting on the sensor tip is achieved using any suitable force or pressure meter. 9. Measurement method according to claim 7, characterised by performing biomechanical, contractile and viscoelastic properties determination during volatile activity of the subject of measurement. 10. Measurement method according to claim 7, characterised by performing biomechanical, contractile and viscoelastic properties determination during stimulated activity of the subject of measurement. 11. Method according to claim 10, characterised by external electrical, magnetic or other stimulation. | TMG-BMC D.O.O. | A61B005/00 A61B005/11
US20130165799 | A1 | 2013-06-27 | BIO-SIGNAL TRANSFER DEVICE, BIO-SIGNAL MONITORING SYSTEM, AND METHOD USING THE SAME | 2012-09-14 | Disclosed is a bio-signal monitoring system which includes a bio-signal transfer device which measures and analyzes a bio-signal and sends the analyzed bio-signal and first identification information; a reception device which includes at least one or more receivers, each receiver transferring information received from the bio-signal transfer device and second identification information; and a monitoring server which analyzes information received from each receiver and judges location and physical condition of a user, wherein the first identification information includes ID of the user and ID of the bio-signal and the second identification information includes ID of the receiver. | 1. A bio-signal monitoring system comprising: a bio-signal transfer device which measures and analyzes a bio-signal and sends the analyzed bio-signal and first identification information;a reception device which includes at least one or more receivers, each receiver transferring information received from the bio-signal transfer device and second identification information; anda monitoring server which analyzes information received from each receiver and judges location and physical condition of a user,wherein the first identification information includes ID of the user and ID of the bio-signal and the second identification information includes ID of the receiver. 2. The bio-signal monitoring system of claim 1, wherein the ID of the bio-signal includes a transfer time of the bio-signal. 3. The bio-signal monitoring system of claim 1, wherein the bio-signal transfer device comprises: at least one electrode which is attached to a body of the user to measure a first bio-signal;a bio-signal processing module which is attached to a body of the user to measure a second bio-signal, generates a bio analysis signal by analyzing the first bio-signal and the second bio-signal, and sends the bio analysis signal and the first identification signal; anda lead line which connects the electrode and the bio-signal processing module. 4. The bio-signal monitoring system of claim 3, wherein the bio analysis signal includes a breathing rate and whether arrhythmia is generated. 5. The bio-signal monitoring system of claim 4, wherein the bio analysis signal further includes a body temperature. 6. The bio-signal monitoring system of claim 3, wherein the bio analysis signal includes a danger signal associated with whether a body of the user is abnormal. 7. The bio-signal monitoring system of claim 6, wherein the monitoring server outputs an emergence signal to the outside in response to the danger signal. 8. The bio-signal monitoring system of claim 3, wherein the bio-signal processing module comprises: a connector which is connected to the lead line to transfer the first bio-signal;a sensor which measures the second bio-signal;an analog signal processing unit which removes noise from the first and second bio-signals to amplify amplitudes of the first and second bio-signals;a digital signal processing unit which analyzes the bio-signal amplified by the analog signal processing unit; andan information transmission unit which sends the bio analysis signal analyzed by the digital signal processing unit and the first identification information. 9. The bio-signal monitoring system of claim 8, wherein the analog signal processing unit comprises: a signal collector which combines the first bio-signal and the second bio-signal;a filter which removes noise from a bio-signal combined by the signal collector; andan amplifier which amplifies the bio-signal provided from the filter. 10. The bio-signal monitoring system of claim 9, wherein the signal collector combines the fir... | Electronics and Telecommunications Research Institute | A61B005/0205 A61B005/01 A61B005/00
US20130131460 | A1 | 2013-05-23 | PHYSILOGICAL SIGNAL COLLECTION APPARATUS AND PERFORMANCE MONITORING APPARATUS INCORPORATING SAME | 2011-01-10 | A physiological signal collection electrode comprises a signal collection pad having a skin contact portion, a signal output pad and an elongate bridging portion interconnecting the signal collection pad and the signal output pad. The signal collection pad, the signal output portion and the bridging portion are integrally moulded of a flexible, conductive and resilient material. The width of the bridging portion is substantially smaller than that of the skin contact portion. A narrowed bridging portion operates to concentrate collected physiological signals collected by the skin contact portion before the signals are output to the signal output pad. An elongate bridging portion reduces skin covering area for better wearer comfort as well as providing better resiliency to the electrode when the bridging portion is extended. | 1.-36. (canceled) 37. A physiological signal collection electrode comprising: a signal collection pad;a signal output pad; andan elongate bridging portion interconnecting the signal collection pad and the signal output pad,wherein the signal collection pad comprises a skin contact portion and defines a skin contact surface;wherein the signal collection pad, the signal output portion and the bridging portion are integrally molded of a flexible, conductive and resilient material; andwherein the bridging portion is insulated by an insulating material which is flexible, resilient and waterproof. 38. A physiological signal collection electrode according to claim 37, wherein the insulating material is over-molded onto the bridging portion. 39. A physiological signal collection electrode according to claim 37, wherein the flexible, resilient and conductive material is selected form carbonized rubber, carbonized fabrics, Nickel copper plated polyester, silver nylon mesh, cotton silver bamboo fiber, or other conductive fabrics such as metalized fabrics or the like. 40. A physiological signal collection electrode according to claim 37, wherein the width of the bridging portion is substantially smaller than that of the skin contact portion. 41. A physiological signal collection electrode according to claim 37, wherein the signal output pad includes a signal output terminal, and wherein the effective resistance of the electrode between the skin contact portion and the signal output terminal is less than 1 kΩ, preferably less than 500Ω, and more preferably less than 400Ω. 42. A physiological signal collection electrode according to claim 37, wherein the skin contact portion is flexible and elongate with an effective skin contact surface of between 7.5 cm2 to 20 cm2, wherein the skin contact portion is between 1.5 -2.5 cm wide and 5-8 cm long, and wherein the narrowed bridging portion is between 6 and 10 cm long and about half or less than half of the width of the skin contact portion. 43. An ECG signal collection strap comprising: a first ECG signal collection electrode and a second ECG signal collection electrode which are respectively mounted at first and second free longitudinal ends of an insulating strap;wherein each ECG signal collection electrode comprises: a signal collection pad;a signal output pad; andan elongate bridging portion interconnecting the signal collection pad and the signal output pad,wherein the signal collection pad comprises a skin contact portion and defines a skin contact surface;wherein the signal collection pad, the signal output portion and the bridging portion are integrally molded of a flexible, conductive and resilient material; andwherein the bridging portion is insulated by an insulating material which is flexible, resilient and waterproof. 44. An ECG signal collection strap according to claim 43, wherein the insulating material is over-molded onto the bridging portion. 45. An ECG signal collection strap according t... | DAYTON TECHNOLOGIES LIMITED | A61B005/0408 A61B005/00 A61B005/11 A61B005/04
US20130131528 | A1 | 2013-05-23 | METHOD OF DETECTING AND CLASSIFYING ARRHYTHMIAS | 2012-05-23 | A method of detecting and classifying cardiac arrhythmias, comprising: receiving a hemodynamic wave signal from at least one hemodynamic sensor by a processor; receiving a cardiac electrical wave signal from a cardiac stimulation device by the processor; integrating, by the processor, the received hemodynamic wave signal and the received cardiac electrical wave signal; determining if a heart arrhythmia is present via examination of the regularity of the hemodynamic signal; and if a heart arrhythmia is determined, classifying the arrhythmia according to a time correlation between the hemodynamic signal and the electrical signal. | 1. A method of detecting and classifying cardiac arrhythmias, comprising: receiving a hemodynamic wave signal from at least one hemodynamic sensor by a processor;receiving a cardiac electrical wave signal from a cardiac stimulation device by the processor;integrating, by the processor, the received hemodynamic wave signal and the received cardiac electrical wave signal;determining if a heart arrhythmia is present via examination of the regularity of the hemodynamic signal; andif a heart arrhythmia is determined, classifying the arrhythmia according to a time correlation between the hemodynamic signal and the electrical signal. 2. The method as in claim 1, wherein the cardiac stimulation device is a cardiac pacemaker. 3. The method as in claim 1, wherein the cardiac stimulation device is a cardiac defibrillator. 4. The method as in claim 1, wherein classifying the arrhythmia further comprises determining whether or not both an irregular hemodynamic wave signal and a high rate of ventricular events in the cardiac electrical wave signal exist, whereby if they both exist, the arrhythmia is classifiable as ventricular fibrillation. 5. The method as in claim 1, wherein classifying the arrhythmia further comprises detecting whether or not there exist atrial events in atrial fibrillation zone I or II of the cardiac electrical signal, whereby if atrial events in atrial fibrillation zone I or II of the cardiac electrical signal do exist the arrhythmia is classifiable as atrial fibrillation. 6. The method as in claim 1, wherein classifying the arrhythmia further comprises: detecting whether or not there is a preserved correlation between systolic and diastolic cycles in the hemodynamic wave signal and the cardiac electrical signal;defining a heart rhythm cut-off rate; anddetermining whether or not the heart rhythm rate is higher than the heart rhythm cut-off rate, whereby if there is both (a) a preserved correlation between systolic and diastolic cycles in the hemodynamic wave signal and the cardiac electrical signal and (b) the heart rhythm rate is higher than the heart rhythm cut-off rate, the arrhythmia is classifiable as sinus tachyarrhythmia. | - | A61B005/046 A61B005/0464
US08454528 | B2 | 2013-06-04 | Non-contact physiologic motion sensors and methods for use | 2009-04-03 | A radar-based physiological motion sensor is disclosed. Doppler-shifted signals can be extracted from the signals received by the sensor. The Doppler-shifted signals can be digitized and processed subsequently to extract information related to the cardiopulmonary motion in one or more subjects. The information can include respiratory rates, heart rates, waveforms due to respiratory and cardiac activity, direction of arrival, abnormal or paradoxical breathing, etc. In various embodiments, the extracted information can be displayed on a display. | 1. A method of sensing motion using a motion sensor, the method comprising: generating electromagnetic radiation from a source of radiation, wherein the frequency of the electromagnetic radiation is in the radio frequency range;transmitting the electromagnetic radiation towards a subject using one or more transmitters;receiving a radiation scattered at least by the subject using one or more receivers;extracting a Doppler shifted signal from the scattered radiation;transforming the Doppler shifted signal to a digitized motion signal, said digitized motion signal comprising one or more frames, wherein the one or more frames comprise time sampled quadrature values of the digitized motion signal;demodulating said one or more frames using a demodulation algorithm executed by a processor to isolate a signal corresponding to a physiological movement of the subject or a part of the subject;analyzing the signal to obtain information corresponding to a non-cardiopulmonary motion or other signal interference;processing the signal to obtain information corresponding to the physiological movement of the subject or a part of the subject, substantially separate from said non-cardiopulmonary motion or other signal interference; andcommunicating the information to an output system that is configured to perform an output action,wherein demodulating said one or more frames comprises: computing in the processor a first set of covariance matrices of a first subset of frames selected from said one or more frames and a second set of covariance matrices of a second subset of frames selected from said one or more frames;determining a first A-matrix, wherein the first A-matrix comprises a weighted sum of the first set of covariance matrices;determining a first parameter vector corresponding to a first primary value of the first A matrix;storing the first parameter vector in a memory device which is in communication with the processordetermining a second A-matrix, wherein the second A-matrix comprises a weighted sum of the second set of covariance matrices;determining a second parameter vector corresponding to a second primary value of the second A-matrix;calculating an inner product of the first parameter vector and the second parameter vector;multiplying the second parameter vector by the sign of the inner product andprojecting the values of the second frame on the second parameter vector to obtain the demodulated signal. 2. The method of claim 1, wherein the output system comprises a display unit configured to display the information. 3. The method of claim 1, wherein the output system comprises an audible system that is configured to report information or alerts audibly based on the information. 4. The method of claim 1, wherein the output system comprises an external medical system that is configured to perform an action based on the information. 5. The method of claim 1, wherein the demodulating algorithm comprises a linear demodulation algorithm, an arc-based de... | Kai Medical, Inc. | A61B005/08 G01S013/58 G01S013/00
US08447391 | B2 | 2013-05-21 | Detection method for detecting QRS wave | 2009-06-03 | A detection method for detecting a QRS wave is disclosed. An electrocardiogram (ECG) signal is provided. The ECG signal is enhanced to generate a processed signal. A first crest of the processed signal is determined. Each crest following the first crest is defined as a second crest. The level of each second crest is higher than a first threshold value. The result of defining the second crest is utilized to determine whether the QRS wave has occurred and approached a first crest. | 1. A detection method for detecting a QRS wave, comprising: providing an electrocardiogram (ECG) signal;enhancing the ECG signal to generate a processed signal, wherein the step of enhancing the ECG signal to generate the processed signal comprises: utilizing a filter to filter the ECG signal to generate a filtered ECG signal;utilizing a mask method to process the filtered ECG signal to generate a masked ECG signal; andnormalizing the masked ECG signal;defining a first threshold value;detecting a first crest of the processed signal by using the first threshold value;defining a time period following the first crest;detecting each crest following the first crest by using the first threshold value within the time period, wherein each detected crest following the first crest is defined as a second crest when the detected crest following the first crest is higher than the first threshold value; anddetermining whether the QRS wave occurs between the first crest and a first trough according to the detecting results of the first crest and the second crests. 2. The detection method as claimed in claim 1, wherein the step of determining whether the QRS wave occurs between the first crest and the first trough according to the detecting results of the first crest and the second crests comprises: detecting the number, the amplitudes, or the positions of the second crests within the time period following the first crest; anddetermining whether the QRS wave occurs between the first crest and the first trough according to the number, the amplitudes, or the positions of the second crests. 3. The detection method as claimed in claim 1, wherein the step of detecting the first crest of the processed signal by using the first threshold value comprises: comparing the first threshold value with a crest of the processed signal; andidentifying the crest higher than the first threshold value as the first crest. 4. The detection method as claimed in claim 1, wherein the step of determining whether the QRS wave occurs between the first crest and the first trough according to the detecting results of the first crest and the second crests comprises: detecting a number of the second crests within the timing period following the first crest; anddetermining that the QRS wave occurs between the first crest and the first trough when the number of the second crests is equal to 0 or 1. 5. The detection method as claimed in claim 1, wherein the step of determining whether the QRS wave occurs between the first crest and the first trough according to the detecting results of the first crest and the second crests comprises: detecting a number of the second crests within the timing period following the first crest; anddetermining that the QRS wave does not occur between the first crest and the first trough when the number of the second crests is higher than 2 or is equal to 2. 6. The detection method as claimed in claim 1, wherein the filter filtering the ECG signal is a low-pass fi... | Industrial Technology Research Institute | A61B005/04 A61N001/00
US08452387 | B2 | 2013-05-28 | Detecting or validating a detection of a state change from a template of heart rate derivative shape or heart beat wave complex | 2010-09-20 | Methods, systems, and apparatus for detecting and/or validating a detection of a state change by matching the shape of one or more of a cardiac data series, a heart rate variability data series, or at least a portion of a heart beat complex, derived from cardiac data, to an appropriate template. | 1. A non-transitory computer readable program storage unit encoded with instructions that, when executed by a computer, perform a method for confirming an occurrence of a brain state change, comprising: obtaining data relating to at least a portion of a heart beat complex shape from a patient;identifying an occurrence of a brain state change based upon a first body parameter, wherein said first body parameter is not a parameter relating to at least a portion of said first heart beat complex shape;comparing said at least said portion of said heart beat complex shape with a corresponding portion of a first reference heart beat complex shape template of said patient; and,confirming an occurrence of a brain state change based upon a determination that said heart beat complex shape fails to match said first reference heart beat complex shape template;wherein said comparing and said confirming are performed in response to said identifying, to validate said identifying. 2. The non-transitory computer readable program storage unit of claim 1, wherein said identifying comprises: obtaining a time series of cardiac data from a patient;determining a reference heart rate parameter from said cardiac data;determining a heart rate derivative shape from said time series of cardiac data, wherein said heart rate derivative shape comprises at least one characteristic selected from a number of phases relative to said reference heart rate parameter, a number of extrema of said heart rate derivative, a number of directions of change of said heart rate derivative, an area under the curve of at least one phase, a number of positive phases, or a number of negative phases; and,identifying said occurrence of said brain state change based upon a determination that said heart rate derivative shape matches a brain state change template in said at least one characteristic. 3. The non-transitory computer readable program storage unit of claim 2, wherein said heart rate derivative is selected from heart rate or heart rate variability. 4. The non-transitory computer readable program storage unit of claim 2, wherein said identifying further comprises: determining a second reference heart rate parameter; anddetermining a second heart rate derivative shape from said time series of cardiac data, wherein said second heart rate derivative shape comprises at least one second characteristic selected from a number of phases relative to said reference heart rate parameter, a number of positive phases relative to said reference heart rate parameter, a number of negative phases relative to said reference heart rate parameter, a number of extrema of said second heart rate derivative, an area under the curve of at least one phase, or a number of directions of change of said second heart rate derivative;wherein said identifying said occurrence of said state change is further based upon a determination that said second heart rate derivative shape matches a second brain state change template in... | Flint Hills Scientific, LLC | A61B005/0468
US08467583 | B2 | 2013-06-18 | Medical imaging method and system | 2006-04-04 | A computerized method and system for detection and quantification of changes in color on skin or internal tissue or organs within the human body. Digital images of the skin or tissue containing an area of interest are analyzed using the software of the invention, based on at least one channel of the LAB color system. The invention calculates the intensity and distribution of color present within the predetermined area of interest, and results in display of at least one color information attribute. The invention allows color calibration of the image to be performed in relation to a reference label having predetermined colors which surrounds the area of interest, prior to the analysis. The invention allows a threshold analysis to be performed, which graphically depicts the size and location of areas exhibiting significant change in color, which is a determinant factor in medical diagnosis. | 1. A method for computerized analysis of particular color changes of specific clinical nature for all types of medical analysis pertaining to color, present in one image originating from at least one lesion in human body tissue, comprising: a) placing a matching reference label having a plurality of reference colors, in the vicinity of every analyzed lesion, said reference label having a window cut in it and placed so as to surround the corresponding lesion size and shape associated with an area of interest (AOI) therein;b) capturing a color image including every analyzed lesion and the corresponding reference label along with human tissue encompassing said reference label, wherein said image is a digital image or is converted into a digital image;c) performing color calibration of the image using the LAB color system, said calibration comprising reading the color intensity value of at least one reference color from the reference label in the image, comparing said value to the true predetermined color intensity value of said reference color, and optionally correcting the digital data of the image in at least one channel within the LAB color system, for color distortion;d) selecting the borders of said AOI within the image;c) calculating the intensity and distribution of color within said area of interest in relation to said reference label using at least one channel of the LAB system, to give at least one color information attribute within a clinically relevant range; andf) displaying said at least one color information attribute upon display means;wherein at least steps (c) and (e) are performed by a processing means allowing color calibration and allowing calculation and display of said at least one color information attribute. 2. The method of claim 1 wherein an evaluation of the intensities of said reference colors on all sides of said window provides a clear indication of the level of homogeneity of illumination during said image capture activity. 3. The method of claim 1, wherein the calculation performed in step (e) for determining said at least one color information attribute is selected from at least one of the following: a cumsum value, a threshold analysis, a histogram of a single LAB channel, the average color value measured in a predetermined LAB channel, the median color value of a predetermined LAB channel, the minimum color value measured in a predetermined LAB color channel, and the maximum color value measured in a predetermined LAB color channel. 4. The method of claim 3, wherein said cumsum value is a weighted average of the color intensity in an area of interest, for calculating the most predominant color in said area of interest. 5. The method of claim 3, wherein said threshold analysis is comprised of selecting a value of color intensity, and providing an indication within said image, of pixels above or equal to said value of color intensity. 6. The method of claim 1, further comprising the steps of performing a calcul... | Yissum Research Development Company of the Hebrew University of Jerusalem Ltd. | G06K009/00 A61B005/00
US20130116574 | A1 | 2013-05-09 | METHOD FOR ASCERTAINING SPATIAL COORDINATES | 2011-07-14 | The invention relates to a method for ascertaining spatial coordinates in which at least two markers are put on a living being and at least two cameras in a stereo arrangement are used to ascertain the spatial coordinates of the markers, wherein the spatial coordinates of the markers are compared with a reference and the difference is calculated and output. The invention also relates to quantitative length and angle measurements using optical, stereometric measurement systems for medical applications. | 1. A method for determining spatial coordinates, in which at least two markers are made on a living creature and the spatial coordinates of these markers are determined using at least two cameras in a stereo arrangement, wherein the spatial coordinates of the markers are compared with a reference and the deviation is calculated and output. 2. The method according to claim 1, wherein the spatial coordinates are determined at least before and after a change in the distance between the markers caused by a treatment of the living creature. 3. The method according to claim 2, wherein the living being is positioned differently in space before the treatment in comparison with after the treatment. 4. The method according to Claim 1, wherein additional markers are made on the living creature during the treatment. 5. The method according to claim 1, wherein the change in the distance between two markers is calculated from the spatial coordinates. 6. The method according to claim 1, wherein the change in the angle between the three markers is calculated from the spatial coordinates. 7. The method according to claim 1, wherein the markers are made on the skin of the living creature. 8. The method according to claim 1, wherein the markers are made above significant bone points of the living creature. 9. The method according to claim 1, wherein a change in a length or a change in an angle is determined by comparison with a reference. 10. The method according to claim 1, wherein an absolute length is determined by comparison with a previously known measure detected by the cameras. 11. The method according to claim 1, wherein the cameras are arranged in stationary positions in space. 12. The method according to claim 1, wherein the cameras are arranged so they are fixedly connected to one another but are mobile in space. | NAVISWISS AG | A61B005/11 A61B005/107 A61B005/00
US20130131503 | A1 | 2013-05-23 | TRACKING A GUIDEWIRE | 2012-11-21 | In one aspect, in general, a method includes receiving, at a computer system, data from an electromagnetic sensor, determining, at the computer system, based on the received data, a location of a tip of a guidewire inserted in a patient, and causing, by the computer system, an indication of the determined location of the tip of the guidewire to be displayed in an overlay image representing at least part of the guidewire. | 1. A method comprising: receiving, at a computer system, data from an electromagnetic sensor;determining, at the computer system, based on the received data, a location of a tip of a guidewire inserted in a patient; andcausing, by the computer system, an indication of the determined location of the tip of the guidewire to be displayed in an overlay image representing at least part of the guidewire. 2. The method of claim 1, wherein the overlay includes an x-ray image. 3. The method of claim 1, wherein the overlay includes an ultrasound image. 4. The method of claim 1, wherein the guidewire is inserted into a vein of the patient. 5. The method of claim 1, wherein determining the location of a tip of a guidewire comprises measuring three-dimensional coordinates of the guidewire. 6. The method of claim 1 comprising generating an x-ray image after the location of the tip of the guidewire has been determined. 7. The method of claim 1, wherein the tip of the guidewire comprises an electromagnetic transmitter. 8. The method of claim 1, wherein the electromagnetic sensor is placed external to the patient. 9. A method comprising: receiving, at a computer system, data from an electromagnetic sensor;determining, at the computer system, based on the received data, a location of a tip of a guidewire inserted in a patient; andproviding, by the computer system, an indication to a user interface that the tip of the guidewire has been positioned at a predetermined location. 10. The method of claim 9 comprising determining, at the computer system, if a tip of a catheter has been positioned at the determined location of the tip of the guidewire; andproviding, by the computer system to a user interface, an indication that the tip of the catheter has been positioned at the determined location of the tip of the guidewire. 11. The method of claim 10, wherein the predetermined location corresponds to a location of a target device. 12. The method of claim 11, wherein the target device is internal to the patient. 13. The method of claim 10, wherein the indication that the tip of the catheter has been positioned at the determined location comprises at least one of visual and audible confirmation. 14. A system, comprising a transmitter of electromagnetic signals disposed on a tip of a guidewire;a sensor for receiving the electromagnetic signals transmitted by the sensor;a computer system in communication with the sensor, the computer system configured to determine a location of the tip of a guidewire based on the signals received by the sensor; anda display system in communication with the computer system, the display system configured to display an indication of the determined location of the tip of a guidewire in an overlay upon an image of at least part of the guidewire. 15. The system of claim 14, wherein the image includes an ultrasound image. 16. The system of claim 14, wherein the image includes an x-ray image. 17. The system of claim 14, wherein the ... | Ascension Technology Corporation | A61B005/06
US08870763 | B2 | 2014-10-28 | Method and/or system for multicompartment analyte monitoring | 2012-02-03 | Subject matter disclosed herein relates to monitoring and/or controlling levels of an analyte in bodily fluid. In particular, estimation of a concentration of the analyte in a first physiological compartment based upon observations of a concentration of the analyte in a second physiological compartment may account for a latency in transporting the analyte between the first and second physiological compartments. | 1. A method at least partially executed by a computing apparatus comprising: modeling a latency in transportation of an analyte between first and second physiological compartments; andcompensating for the latency in estimating a concentration of the analyte in the first physiological compartment based, at least in part, on one or more measurements of a concentration of the analyte in the second physiological compartment by:combining over time a difference between a sensor signal value and an offset value to provide an integration result; combining said integration result with a term based, at least in part, on said modeled latency to provide a combined expression; anddetermining said estimated concentration based, at least in part, on a computed rate of change in said combined expression. 2. The method of claim 1, wherein the analyte comprises glucose, the first physiological compartment comprises blood plasma, and the second physiological compartment comprises interstitial fluid. 3. The method of claim 1, wherein said sensor signal value comprises a measured current responsive to the concentration of said analyte in said second physiological compartment. 4. The method of claim 1, wherein the latency is based, at least in part, on a latency of a presence of glucose in a patient's interstitial fluid to affect a blood glucose concentration in said patient. 5. The method of claim 4, wherein the latency is defined based, at least in part, on a time for 63% of glucose in said interstitial fluid to be absorbed by the patient's blood. 6. An apparatus comprising: a sensor to generate a signal responsive to a concentration of an analyte in a second physiological compartment; anda processor configured to: model a latency in transportation of the analyte between the second physiological compartment and a first physiological compartment; andcompensate for the latency in estimating a concentration of the analyte in the first physiological compartment based, at least in part, on the signal responsive to the concentration of the analyte in the second physiological compartment by:combining over time a difference between a sensor signal value and an offset value to provide an integration result;combining said integration result with a term based, at least in part, on said modeled latency to provide a combined expression; anddetermining said estimated concentration based, at least in part, on a computed rate of change in said combined expression. 7. The apparatus of claim 6, wherein said sensor signal value comprises a measured current responsive to the concentration of said analyte in said second physiological compartment. 8. The apparatus of claim 6, wherein the analyte comprises glucose, the first physiological compartment comprises blood plasma, and the second physiological compartment comprises interstitial fluid. 9. The apparatus of claim 6, wherein the latency is based, at least in part, on a latency of a presence of glucose in a patient's interstit... | Medtronic MiniMed, Inc. | A61B005/00 A61B005/1495 A61B005/145 A61B005/1486
US08818480 | B2 | 2014-08-26 | Biological information detection device | 2012-11-06 | A biological information detection device includes a main body portion, a heartbeat detection portion, formed integrally with the main body portion, which has electrodes that come into contact with a biological surface, and a fixing band, detachably provided to the main body portion, which mounts the main body portion and the heartbeat detection portion to a user. A sealing portion for securing sealing of an electrical connection portion is provided in the periphery of the electrical connection portion that electrically connects the main body portion to the electrodes of the heartbeat detection portion. | 1. A biological information detection device comprising: a device main body:a biological signal detection portion, formed integrally with the device main body, which has an electrode that comes into contact with a biological surface;a fixing portion, detachably provided to the device main body, which mounts the device main body and the biological signal detection portion to a human body;an electrical connection portion which electrically connects the device main body to the electrode of the biological signal detection portion; anda sealing portion surrounding the periphery of the electrical connection portion and protruding into contact with the device main body to seal the electrical connection portion from the outside environment. 2. The biological information detection device according to claim 1, wherein the sealing portion is integrally formed in the biological signal detection portion. 3. The biological information detection device according to claim 1, wherein a ring-shaped groove is formed between the electrical connection portion and the sealing portion. 4. The biological information detection device according to claim 1, wherein the biological signal detection portion is formed from conductive elastomer, and the conductive elastomer serves as the electrode. 5. The biological information detection device according to claim 1, wherein the sealing portion has a substantially triangular shape in cross section. 6. The biological information detection device according to claim 1, wherein the sealing portion has a substantially circular-ring shape when seen in plan view. 7. The biological information detection device according to claim 1, wherein the sealing portion has a substantially semicircular shape in cross section. 8. The biological information detection device according to claim 1, wherein the sealing portion has a substantially rectangular shape when seen in plan view. 9. The biological information detection device according to claim 1, further comprising a cover that covers the sealing portion. 10. A biological information detection device, comprising: a main body portion containing a circuit board;a biological signal detection portion integral with the main body portion and having an electrode that comes into contact with a biological surface of a human body during use of the device;a fixing portion attached to the main body portion for mounting the main body portion to a human body so that the electrode contacts a biological surface of the human body;an electrical connection portion that electrically connects the circuit board to the electrode; anda compressible sealing portion surrounding a peripheral portion of the electrical connection portion and compressed between the main body portion and the electrical connection portion to seal the electrical connection portion from the outside environment. 11. The biological information detection device according to claim 10; wherein the sealing portion protrudes from the electri... | Seiko Instruments Inc. | A61B005/0402 A61B005/0408
US09204843 | B2 | 2015-12-08 | Optical distance measurement system and operation method thereof | 2012-09-13 | There is provided an operation method of an optical distance measurement system including a first mode and a second mode. The first mode is configured to detect a finger distance. The second mode is configured to detect a physiological characteristic, wherein the optical distance measurement system transfers from the first mode to the second mode when the finger distance is within a predetermined range. There is further provided an optical distance measurement system. | 1. An optical distance measurement system configured to detect a finger distance of a finger of a user from the optical distance measurement system and a physiological characteristic of the user, the optical distance measurement system comprising: a first light source configured to provide light of a first wavelength to the finger;a second light source configured to provide light of a second wavelength to the finger;a light control unit configured to control on-states of the first light source and the second light source;an image sensor configured to receive reflected light from the finger at a sampling frequency to generate a plurality of first image frames corresponding to the on-states of the first light source and a plurality of second image frames corresponding to the on-states of the second light source; anda processing unit configured to calculate the finger distance and a finger motion of the finger according to the first image frames or the second image frames, andcalculate the physiological characteristic according to the first image frames and the second image frames when the finger distance is within a predetermined range, whereinthe finger motion is not calculated when the finger distance is within the predetermined range. 2. The optical distance measurement system as claimed in claim 1, wherein when the finger distance is within the predetermined range, the processing unit is configured to divide each of the first image frames into at least two parts and calculate an average brightness of each part, and analyze the average brightness of the each part of the first image frames to obtain a first intensity variation;divide each of the second image frames into at least two parts and calculate an average brightness of each part, and analyze the average brightness of the each part of the second image frames to obtain a second intensity variation; andcalculate the physiological characteristic according to the first intensity variation and the second intensity variation. 3. The optical distance measurement system as claimed in claim 2, wherein the processing unit is further configured to calculate a heart rate according to a comparison of at least one pulse threshold with at least one of the first intensity variation and the second intensity variation. 4. The optical distance measurement system as claimed in claim 1, wherein the physiological characteristic comprises a blood oxygenation and a heart rate. 5. The optical distance measurement system as claimed in claim 1, wherein when the finger distance is within the predetermined range, the light control unit is configured to alternatively enable the on-states of the first light source and the second light source such that the image sensor receives the reflected light associated with the first light source and the second light source alternatively; orthe light control unit is configured to simultaneously enable the on-states of the first light source and the second light source such that... | PIXART IMAGING INC. | A61B005/1455 A61B005/00 G06F003/042
US08457728 | B2 | 2013-06-04 | Automatic detection of premature ventricular complexes for heart rate turbulence measurements | 2011-05-09 | A medical device system and method for monitoring a cardiac signal in a patient senses ventricular R-waves and computes a morphology metric of an R-wave and a corresponding preceding morphology metric of a preceding R-wave. One of a difference and a ratio of the R-wave morphology metric and the preceding R-wave morphology metric is compared to an established detection threshold for discriminating premature ventricular contractions from premature atrial contractions. A cardiac signal measurement is computed from the sensed R-waves in response to detecting a premature ventricular comparison based on the comparison. | 1. A method for monitoring a cardiac signal in a patient, comprising: establishing a detection threshold requirement for discriminating premature ventricular contractions from premature atrial contractions;sensing ventricular R-waves;computing a morphology metric of an R-wave and a corresponding preceding morphology metric of an immediately preceding R-wave;comparing one of a difference and a ratio of the R-wave morphology metric and the preceding R-wave morphology metric to the detection threshold;detecting a premature ventricular contraction in response to the comparison meeting the detection threshold requirement; andcomputing a measurement of the sensed ventricular R-waves in response to detecting the premature ventricular contraction. 2. The method of claim 1, further comprising: measuring intervals between consecutive R-waves;detecting a premature coupling interval; andcomputing the R-wave morphology metric and the preceding R-wave morphology metric in response to detecting the premature coupling interval. 3. The method of claim 1, wherein computing the morphology metric comprises: identifying a fiducial point along the R-wave;establishing a first time interval ending at the fiducial point;establishing a second time interval beginning at the fiducial point; andcomputing a first area over the first time interval and a second area over the second time interval. 4. The method of claim 3, wherein the first time interval has a first length and the second time interval has a second length different than the first length. 5. The method of claim 4, wherein the morphology metric is a sum of the first area and the second area. 6. The method of claim 1, wherein computing the morphology metric comprises determining a ratio of an amplitude of the R-wave and an amplitude of the preceding R-wave; determining a ratio of an area of the R-wave and an area of the preceding R-wave;and computing a weighted sum of the ratio of amplitudes and the ratio of areas. 7. The method of claim 6, wherein the amplitude ratio is a ratio of a maximum peak amplitude of the R-wave and a maximum peak amplitude of the preceding R-wave; and the area ratio is a ratio of a summed area of the R-wave and a summed area of the preceding R-wave, the summed area being a sum of a first area computed over a first time interval extending earlier than an R-wave fiducial point and a second area computed over a second time interval extending later than the R-wave fiducial point. 8. The method of claim 1, wherein establishing the detection threshold requirement comprises: computing a plurality of morphology metrics comprising at least one ratio of a morphology metric of an R-wave and a corresponding preceding morphology metric of a preceding R-wave;computing a threshold for each of the plurality of morphology metrics corresponding to a maximized confidence statistic for discriminating a premature ventricular contraction from a premature atrial contraction;comparing the maximized confiden... | Medtronic, Inc. | A61B005/0456
US20130137963 | A1 | 2013-05-30 | SYSTEM AND METHOD FOR AUTOMATICALLY INITIALIZING OR INITIATING A MOTION COMPENSATION ALGORITHM | 2011-11-29 | A system and method for automatically initializing or initiating a motion compensation algorithm is provided. The system includes a processing apparatus configured to acquire data representing information relating to movement of a medical device, determine whether the medical device is stationary based on the information represented by said data, and automatically initiate the execution of the motion compensation algorithm in response to a determination that the medical device is stationary. In an exemplary embodiment, the system further comprises the medical device. The method comprises acquiring data representing information relating to movement of a medical device. The method further comprises determining whether the medical device is stationary based on the information represented by the acquired data. The method still further comprises automatically initiating the execution of the algorithm in response to a determination that the medical device is stationary. | 1. A system for automatically initializing or initiating a motion compensation algorithm, comprising a processing apparatus configured to: acquire data representing information relating to movement of a medical device;determine whether said medical device is stationary based on said information represented by said acquired data; andautomatically initiate the execution of the motion compensation algorithm in response to a determination that said medical device is stationary. 2. The system of claim 1 wherein said information relating to movement of said medical device comprises information relating to commanded movement of said medical device. 3. The system of claim 1 wherein said processing apparatus is configured to acquire said data from one of: an automated medical device guidance system;a sensor configured to detect movement of said medical device; anda visualization, navigation, and/or mapping system. 4. The system of claim 1 wherein said processing apparatus is configured to determine if said medical device is stationary by determining whether there has been commanded movement of said medical device within a predetermined period of elapsed time. 5. The system of claim 1 wherein said processing apparatus is further configured to assess predetermined criteria to determine when to initiate the execution of the algorithm, and to initiate the execution of the algorithm when said processing apparatus determines that said medical device is stationary and certain of said predetermined criteria are met. 6. The system of claim 5 wherein said processing apparatus is configured to initiate the execution of the algorithm when at least one of the following of said predetermined criteria are met: when a distance moved by said medical device since a most recent execution of the algorithm exceeds a predetermined distance threshold;when a predetermined amount of time has elapsed since a most recent execution of the algorithm;when a commanded movement of said medical device results in a distance moved by said medical device within a predetermined period of elapsed time that exceeds a predetermined distance threshold;when said medical device is determined to be disposed within a volumetric region of an anatomic structure for which the algorithm has not been previously executed; andwhen said processing apparatus determines that a respiration artifact exists in location data corresponding to a location of said medical device, and said respiration artifact has such a magnitude that compensation is required. 7. A system for automatically initializing or initiating a motion compensation algorithm, comprising a medical device; anda processing apparatus configured to: acquire data representing information relating to movement of said medical device;determine whether said medical device is stationary based on said information represented by said data; andautomatically initiate the execution of the algorithm in response to a determination that said medical device ... | - | A61B005/113 A61B005/055 A61B006/00 A61M025/00
US08436436 | B2 | 2013-05-07 | Multifunctional nanoscopy for imaging cells | 2007-07-31 | Disclosed herein is an apparatus for sensing characteristics of an object. In a preferred embodiment, the apparatus comprises an array, wherein the array comprises a plurality of nanoscale hybrid semiconductor/metal devices which are in proximity to an object, each hybrid semiconductor/metal device being configured to produce a voltage in response to a perturbation, wherein the produced voltage is indicative of a characteristic of the object. Any of a variety of nanoscale EXX sensors can be selected as the hybrid semiconductor/metal devices in the array. With such an array, ultra high resolution images of nanoscopic resolution can be generated of objects such as living cells, wherein the images are indicative of a variety of cell biologic processes. | 1. An apparatus for sensing a characteristic of an object, the apparatus comprising: a planar semiconductor material, the semiconductor material comprising a planar surface; anda metal shunt located on the planar surface of the semiconductor material, wherein the metal shunt covers a portion of the planar surface of the semiconductor material, thereby defining a planar semiconductor/metal interface;wherein the semiconductor/metal interface is configured to exhibit a change in resistance thereof in response to the semiconductor/metal interface being perturbed by an electric charge perturbation, the change in resistance being indicative of the characteristic of an object that is in proximity to the apparatus. 2. The apparatus of claim 1 further comprising: at least two current leads in contact with the semiconductor material for delivering a predetermined current flow to the semiconductor material; andat least two voltage leads in contact with the semiconductor material for producing a measurable voltage in response to the perturbation, the voltage being indicative of the characteristic of the object. 3. The apparatus of claim 2 wherein the semiconductor material comprises a semiconductor film having a thickness of in a range of approximately 25 nm to approximately 2000 nm. 4. The apparatus of claim 3 wherein the metal shunt has a thickness in a range of approximately 25 nm to approximately 2000 nm. 5. The apparatus of claim 4 wherein the semiconductor film has a length in a range of approximately 25 nm to approximately 500 nm and a width in a range of approximately 25 nm to approximately 500 nm. 6. The apparatus of claim 5 further comprising a substrate, wherein the semiconductor film is disposed between the substrate and the metal shunt. 7. The apparatus of claim 5 wherein the semiconductor/metal interface is substantially perpendicular to a direction of the perturbation. 8. The apparatus of claim 5 wherein the semiconductor film comprises GaAs, and wherein the metal shunt comprises Au. 9. The apparatus of claim 5 further comprising the object in contact with the apparatus, wherein the object comprises at least one living cell, and wherein an electric charge produced by the at least one living cell serves as the perturbation for producing the voltage. 10. The apparatus of claim 2 further comprising the object in contact with the apparatus, wherein the object comprises at least one living cell, and wherein an electric charge produced by the at least one living cell serves as the perturbation for producing the voltage. 11. A method of generating an image of at least one cell, the method comprising: providing a predetermined current flow to a plurality of EEC sensors that are in proximity with at least one cell, each of the EEC sensors comprising: (1) a planar semiconductor layer, the semiconductor layer having a planar surface, (2) a metal shunt that contacts and partially covers the planar surface of the semiconductor layer, thereby defi... | Washington University | G01P015/08 A61B005/00 G01B007/16
US08463354 | B2 | 2013-06-11 | Electrode system with rigid-flex circuit | 2012-03-23 | An electrode system comprises a flexible circuit substrate and a plurality of electrode modules. The flexible circuit substrate comprises a flexible material and traces supported by the flexible material. The flexible circuit substrate extends through at least two of the electrode modules such that the electrode modules encompass portions of the flexible circuit substrate. Each electrode module comprises at least one rigid circuit member configured to process ERPs of a test subject. The rigid circuit members are layered against the flexible circuit substrate such that the rigid circuit members and the flexible circuit substrate together form a rigid-flex circuit. A sensor may be removably disposed through a substantially central opening defined by each electrode module. | 1. An electrode system, comprising: (a) a flexible circuit substrate, wherein the flexible circuit substrate comprises a flexible material and traces supported by the flexible material, wherein the traces are configured to provide communication of signals; and(b) a plurality of electrode modules, wherein the flexible circuit substrate extends completely through at least two electrode modules of the plurality of electrode modules such that the at least two electrode modules encompass corresponding portions of the flexible circuit substrate, wherein the electrode modules are positionable at different locations on the head of a test subject, wherein each electrode module comprises at least one rigid circuit member having sensing circuitry configured to process evoked response potentials (ERPs) of the test subject sensed at the corresponding location on the head of the test subject, wherein the at least one rigid circuit member comprises a pair of rigid circuit members, wherein the rigid circuit members are layered against the flexible circuit substrate such that the rigid circuit members and the flexible circuit substrate together form a rigid-flex circuit, wherein the flexible circuit substrate comprises an upper surface and a lower surface, wherein each pair of rigid circuit members comprises an upper rigid circuit member layered against the upper surface of the flexible circuit substrate and a lower rigid circuit member layered against the lower surface of the flexible surface substrate. 2. The electrode system of claim 1, wherein the flexible circuit substrate is configured to provide power to the rigid circuit members via the traces. 3. The electrode system of claim 1, wherein the flexible circuit substrate is configured to communicate signals relating to ERPs from the sensing circuitry along the traces. 4. The electrode system of claim 1, wherein the flexible circuit substrate has an elongate shape defining a length, wherein the upper rigid circuit member and the lower rigid circuit member of each pair of rigid circuit members are both positioned along a common portion of the length of the flexible circuit substrate. 5. The electrode system of claim 1, further comprising a plurality of sensors, wherein each sensor of the plurality of sensors is configured to removably couple with a corresponding one of the plurality of electrode modules, wherein each sensor is configured to sense ERPs from the test subject, wherein each sensor is further configured to communicate sensed ERPs to the associated electrode module. 6. The electrode system of claim 5, wherein each sensor of the plurality of sensors comprises an insulating upper portion, an electrolytic hydrogel lower portion, and a conductive portion between the upper and lower portions, wherein the conductive portion comprises a plurality of conductive tabs extending outwardly relative to the upper and lower portions. 7. The electrode system of claim 5, wherein each electrode module of the pl... | Neuronetrix Solutions, LLC | A61B005/0484
US08452369 | B2 | 2013-05-28 | CMOS compatible microneedle structures | 2008-03-06 | The present invention provides an electronic device for sensing and/or actuating, the electronic device comprising at least one microneedle (10) on a substrate (1), each of the microneedles (10) comprising at least one channel (7, 8) surrounded by an insulating layer (6). The present invention also provides a method for making such an electronic device for sensing and/or actuating. | 1. An electronic device for at least one of sensing and actuating, the electronic device comprising: at least one microneedle on a substrate lying in a plane, wherein each of the at least one microneedle is perpendicular to the plane in which the substrate is lying, wherein each of the at least one microneedle comprises at least one channel surrounded by an insulating layer, the channel having a longitudinal axis which is directed in a direction substantially perpendicular to the plane in which the substrate is lying, wherein at least one microneedle comprises at least one channel that is at least partly filled with a filling material. 2. The electronic device according to claim 1, wherein the at least one channel that is at least partly filled with a filling material is completely filled with the filling material. 3. The electronic device according to claim 1, wherein at least one microneedle comprises at least one channel that is hollow. 4. The electronic device according to claim 1, wherein the filling material is a conductive material selected from the group consisting of Cu, Al, and W. 5. The electronic device according to claim 1, further comprising at least one active element or at least one passive element on top of at least one microneedle. 6. The electronic device according to claim 5, wherein the at least one active or the at least one passive element comprises a chip or electronic circuitry. 7. The electronic device according to claim 1, wherein the insulating layer has a thickness of between about 50 nm and about 1000 nm. 8. The electronic device according to claim 1, wherein the at least one microneedle has a diameter between about 100 nm and about 6 μm, a height between about 150 nm and about 50 μm, and an aspect ratio between about 0.5 and about 10. 9. The electronic device according to claim 1, further comprising at least two microneedles on the substrate, wherein a further insulating layer covers at least a part of the substrate and lies between the microneedles. 10. The electronic device according to claim 9, wherein either one or both of the insulating layer and the further insulating layer comprise at least one material that can serve as an electrical insulator or as a diffusion barrier. 11. The electronic device according to claim 9, wherein either one or both of the insulating layer and the further insulating layer comprise at least one material selected from the group consisting of silica, silicon carbide, and silicon nitride. 12. The electronic device according to claim 1, further comprising electronic circuitry in the substrate. 13. The electronic device according to claim 1, further comprising at least one microfluidic channel in the substrate. 14. The electronic device according to claim 1, wherein at least one microneedle comprises two channels, wherein each of the two channels is at least partly filled with the filling material, wherein the two channels are insulated from each other, and wherein each of ... | IMEC Katholieke Universiteit Leuven, K.U. Leuven R&D | A61B005/04
US09241651 | B2 | 2016-01-26 | Fabrication, methods, apparatuses, and systems for ultra-compliant probes for neural and other tissues | 2012-11-19 | Methods, systems and apparatuses of ultra-miniature, ultra-compliant probe arrays that allows for design flexibility to match the stiffness of the tissue it is being applied to, such as the brain tissue, in all three axes (x, y and z), with interconnect cross section smaller than cell dimensions. Stiffness matching requires specific geometric and fabrication approaches, commonly leading to ultra-thin probe wires. Sizing of the electrodes for specific cell dimensions reduces glial formation. Further reduction in stiffness is obtained by incorporating different geometric features to the electrode, such as meandering the electrode wires. The small thickness and geometric features of the wires commonly result in very high compliance. To enable effective insertion of the probes to the tissue, the present invention uses stiff biodisolvable and/or biodegradable polymers, including single use or combinations of carboxymethyl cellulose, polyvinylpyrrolidone, polyvinyl alcohol, maltose, other sugar molecules, polylactic acid and its co-polymers. | 1. A neural probe for insertion into a tissue, the neural probe comprising: a tab having a first section, a second section, and one or more needles extending from the second section, wherein the tab is made of biodegradable material, wherein the second section and the one or more needles each have a faster rate of dissolution than a rate of dissolution of the first section, wherein a Young's Modulus of the tab is substantially equal to or greater than a Young's Modulus of the tissue; andan electrode connected to a wire, wherein the wire is meandered to form a meandering wire, wherein the electrode and a first portion of the wire are encased in one needle of the one or more needles, wherein a second portion of the wire is disposed in a casing to form a cable, wherein the cable is encased in the second section of the tab. 2. The neural probe according to claim 1, further comprising: an external connector having a set of through-hole pads with a layout geometry that matches male connectors used in neural recording hardware;wherein the wire is connected to one through-hole pad of the a set of through-hole pads; andwherein a width of the cable widens along its length between the one needle of the one or more needles and an outer edge of the second section of the tab, wherein the cable is encased in a main cable from the outer edge of the second section of the tab to the external connector. 3. The neural probe according to claim 2, wherein the width of the cable widens from about 7 μm to about 40 μm while meandering to decouple stress from the main cable. 4. The neural probe according to claim 1, wherein a length of the one needle of the one or more needles is about 1.5 mm. 5. The neural probe according to claim 1, wherein a distance between center lines of adjacent needles of the one or more needles is about 0.5 mm. 6. The neural probe according to claim 1, wherein the meandering wire is about 4.5 μm wide, about 50 μm amplitude, and about 200 μm pitch. 7. The neural probe according to claim 1, wherein the electrode is about 7 μm in width. 8. The neural probe according to claim 1, wherein the biodegradable material is selected from a group consisting of carboxymethyl cellulose (CMC), combination of CMC and other sugars, biodissolvable, biodegradable polymers, and combinations thereof. 9. The neural probe according to claim 1, wherein the one or more needles are an array of two or more needles with multiple electrodes. 10. The neural probe according to claim 9, wherein at least one needle of the two or more needles has a length longer than a length of at least another needle of the two or more needles. | CARNEGIE MELLON UNIVERSITY | A61B005/0478 A61N001/05 A61B005/00
US09603562 | B2 | 2017-03-28 | Autonomous, ambulatory analyte monitor or drug delivery device | 2012-11-05 | The invention relates to analyte monitoring/drug delivery device. The invention is suited for monitoring various blood constituents such as glucose. The device has a housing that at least partially encloses a plurality of microneedles disposed on a carrier and an electronics portion. Each microneedle is in fluid communication with a corresponding microchannel. Each microneedle is individually addressable. That is, each microneedle can be extended and retracted individually via an actuator. The invention can optionally provide for calibration without intervention of the user and can also provide for semi-continuous monitoring for day and night time. The invention can provide up to four, or more, weeks of operation. The invention can provide for a device that is relatively small in size, and therefore unobtrusive. The invention can also provide for device with remote control and interactive electronics. The invention may be also used for the delivery of various pharmaceutical agents. | 1. An analyte monitoring device operable to draw a fluid sample from a subject, the device comprising: a plurality of microneedles disposed radially outward on a circular carrier, the circular carrier rotatably connected to the device, wherein each of the plurality of microneedles comprises a longitudinal axis and is individually actuatable;a plurality of microchannels, wherein each of the plurality of microneedles is at least intermittently in fluid communication with a corresponding microchannel, wherein each of the plurality of microneedles is connected to and moveable with a corresponding fluidic capture site and is configured to collect the fluid sample from the subject, wherein the corresponding fluidic capture site is configured to fluidly couple to and deliver the fluid sample to at least one of the plurality of microchannels, and wherein the plurality of microchannels are on a surface that is transverse to the longitudinal axis of at least one of the plurality of microneedles;at least one actuator operable to drive each microneedle and corresponding fluidic capture site in a non-rectilinear path relative to the circular carrier to collect the fluid sample from the subject and to deliver the fluid sample to the at least one of the plurality of microchannels; anda controller operable to initiate analyte testing of the fluid sample. 2. The device of claim 1 wherein each of the plurality of microneedles has an internal diameter in the range of 25 to 200 micrometers. 3. The device of claim 1 wherein each of the plurality of microneedles is fabricated from at least one of metal, plastic, glass and crystal. 4. The device of claim 1 wherein each of the plurality of microneedles has a distal end that is operable to penetrate into a skin surface to a maximum of 2.5 mm. 5. The device of claim 1 wherein the fluid sample is substantially blood. 6. The device of claim 1 wherein each of the plurality of microneedles is at least intermittently in fluid communication with a microchannel via a conduit. 7. The device of claim 1 wherein each microchannel is operable to store the fluid sample and accumulation of the fluid sample in the microchannel is entirely dependent on capillary forces. 8. The device of claim 1 wherein each of the microchannels has at least one internal surface that is at least partially coated with at least one insoluble material to enhance the capillary forces and minimize coagulation. 9. The device of claim 1 wherein each of the plurality of microneedles is dimensioned for volumes of fluid in the range of 50-500 nanoliters. 10. The device of claim 1 comprising a detector operable to determine when the fluid sample completely fills at least one microchannel such that the accumulation of the fluid sample with the associated microneedle may be terminated. 11. The device of claim 1 wherein at least one microchannel is in fluid communication with at least one reagent operable to assay for analytes selected from the group of (a) g... | Intuity Medical, Inc. | A61B005/15 A61B005/157 A61B005/145 A61B005/1455 A61B005/151 A61B005/00 A61M037/00 G01N033/49 A61B005/155
US09398876 | B2 | 2016-07-26 | Renal function analysis method and apparatus | 2012-12-13 | A method for measuring a glomerular filtration rate in a mammalian kidney comprises a source of reporter and marker fluorescent molecules. The fluorescent molecules are introduced into the blood stream of a mammalian subject. Over a period of time, a measurement of the intensities of the reporter and marker fluorescent molecules is taken. A ratio is calculated to determine the health of the subject's kidney. This method measures volume of plasma distribution based on a fluorescence of a marker molecule relative to a fluorescence of a reporter molecule. | 1. An apparatus for analyzing the condition of a kidney, said apparatus comprising: a source of an analysis composition, said analysis composition comprising a plurality of fluorescent reporter molecules and a plurality of fluorescent marker molecules, said reporter molecules and said marker molecules sharing a molecular property;a percutaneously introducible catheter configured for introducing the analysis composition into a blood steam of a patient and for in situ delivery of excitation energy from an optical fiber extensible from a distal end of the catheter into the bloodstream of the patient and for collection of emission energy from within the bloodstream of the patient; anda detector for monitoring a level of the analysis composition within the blood stream and reporting the operating condition of the kidney;wherein a volume of plasma distribution of the patient is calculated based on the fluorescence of the marker molecules, andwherein the fluorescence of the marker molecules relative to the fluorescence of the reporter molecules is calculated and reported as a measure of kidney function. 2. The apparatus of claim 1 wherein the molecular property is selected from the group consisting of molecular weight, size, shape, charge, fluorescence and radio frequency. 3. The apparatus of claim 2 wherein the molecular property is fluorescence, the reporter molecule has a first fluorescence, and the marker molecule has a second fluorescence. 4. The apparatus of claim 2 wherein the molecular property is molecular weight, the reporter molecule has a first molecular weight, and the marker molecule has a second molecular weight which is greater than the molecular weight of the reporter molecule. 5. The apparatus of claim 4 wherein the reporter molecule is readily filtered by the kidney, and the marker molecule resists filtration by the kidney. 6. The apparatus of claim 5 wherein the first molecular weight is between about 3 kD and 70 kD. 7. The apparatus of claim 6 wherein the first molecular weight is between about 3 kD and 20 kD. 8. The apparatus of claim 1 wherein the reporter molecule and marker molecules are both dextrans. 9. The apparatus of claim 8 wherein the dextrans are conjugated with fluorescence. 10. The apparatus of claim 8 wherein the reporter molecule is fluorescein dextran. 11. The apparatus of claim 8 wherein the reporter molecule is a fluorescein isothiocyanate-inulin. 12. The apparatus of claim 8 wherein the marker molecule is a larger sulforhodamine 101 dextran that is not filtered by the kidney. 13. The apparatus of claim 1 wherein the fiber optic cable has a diameter of from about 0.5 mm to about 1.0 mm. 14. The apparatus of claim 1 wherein the detector is selected from the group consisting of photo multiplier tubes, photo detectors, solid state detectors, a charge-coupled device, and combinations thereof. 15. The apparatus of claim 14 wherein the detector includes at least one LED source or laser diode, at least one ... | Pharmacophotonics, Inc. | A61B005/1455 A61B005/20 A61B005/00 A61K049/00 A61B001/00 A61M005/00
US09282883 | B2 | 2016-03-15 | Medical instrument with probe and methods of using the same | 2013-01-17 | A medical instrument including a probe adapted to be inserted into an orifice of an animal's body. Electromagnetic radiation that is sensed by a sensor mounted on the probe. The sensor can then determine, by variations in the amount of radiation received, whether the walls of the body orifice block the radiation, thereby indicating a position of the sensor, and thus, the probe, within the orifice. | 1. A method of determining the depth of insertion of a probe of an infrared thermometer into an orifice of a body, comprising: (a) providing an infrared thermometer including:(1) a support structure;(2) a probe attached to said support structure, said probe possessing an outer peripheral surface and adapted to be inserted into an orifice in an animal's body; and(3) a sensor adapted to sense electro-magnetic radiation from a source of said radiation remote from the animal's body, said sensor mounted on said outer peripheral surface of said probe in a position so as to receive said radiation;(b) sensing radiation from said source with said sensor;(c) determining the magnitude of said radiation sensed by said sensor;(e) inserting said probe into the orifice;(e) monitoring the magnitude of said radiation sensed by said sensor as said probe is inserted into the orifice; and(f) evaluating whether the degree of any reduction of said monitored magnitude as said probe is inserted into the orifice indicates the extent to which said sensor has passed a wall of the orifice. 2. The method of determining the depth of insertion of a probe of an infrared thermometer into an orifice of a body according to claim 1 further comprising: determining the depth of insertion of said probe into the orifice based upon said evaluation. 3. The method of determining the depth of insertion of a probe of an infrared thermometer a medical instrument into an orifice of a body according to claim 1 wherein said radiation is different from ambient radiation in the vicinity of said medical instrument. 4. The method of determining the depth of insertion of a probe of an infrared thermometer into an orifice of a body according to claim 1 wherein said radiation includes ambient radiation in the vicinity of said medical instrument. 5. The method of determining the depth of insertion of a probe of an infrared thermometer into an orifice of a body according to claim according to claim 4 wherein said probe extends in a longitudinal direction, wherein said sensor extends in a elongate, substantially longitudinal direction along said outer peripheral surface of said probe and whereby when said probe is inserted into the orifice, said radiation is partially blocked by the walls of the orifice from reaching said sensor and as said probe is inserted deeper into the orifice even more of said radiation is blocked by the walls of the orifice from reaching said sensor. 6. An infrared thermometer including a support structure;a probe attached on said support structure, said probe extending in a longitudinal direction and possessing an outer peripheral surface and adapted to be inserted into an ear in an animal's body;a sensor adapted to sense electro-magnetic radiation from a source of said radiation remote from the animal's ear and body, said radiation including ambient radiation within the visible spectrum in the vicinity of said thermometer, said sensor mounted on said outer peripheral surfac... |  | A61B001/227 A61B001/00 A61B001/06 A61B005/00 A61B005/01 G01J005/02 G01J005/00
US20130138006 | A1 | 2013-05-30 | SINGLE CHAMBER LEADLESS INTRA-CARDIAC MEDICAL DEVICE HAVING DUAL CHAMBER SENSING WITH SIGNAL DISCRIMINATION | 2012-05-31 | A leadless intra-cardiac medical device (LIMD) includes multiple electrodes that allow for stimulation and sensing of the right ventricle (RV) and sensing of the right atrium (RA), even though it is entirely located in the RV. The LIMD includes a housing having a proximal end configured to engage local tissue in the local chamber and electrodes located at multiple locations along the housing. Sensing circuitry is configured to define a far field (FF) channel between a first combination of the electrodes to sense FF signals occurring in the adjacent chamber. The sensing circuitry is configured to define a near field (NF) channel between a second combination of the electrodes to sense NF signals occurring in the local chamber. A controller is configured to analyze the NF and FF signals to determine whether the NF and FF signals collectively indicate that a validated event of interest occurred in the adjacent chamber. | 1. A leadless intra-cardiac medical device (LIMD) configured to be implanted entirely within a single local chamber of the heart and remote from an adjacent chamber of the heart, the LIMD comprising: a housing having a proximal end configured to engage local tissue of interest in the local chamber and a distal end;electrodes located at multiple locations along the housing;sensing circuitry configured to define a far field (FF) channel between a first combination of the electrodes to sense FF signals;the sensing circuitry configured to define a near field (NF) channel between a second combination of the electrodes to sense NF signals; anda controller configured to analyze the NF and FF signals to determine whether the NF and FF signals collectively indicate that a validated event of interest occurred in the adjacent chamber. 2. The LIMD of claim 1, wherein the electrodes include a proximal electrode located at the proximal end, a distal electrode located at the distal end, and an intermediate electrode located at an intermediate region along the housing. 3. The LIMD of claim 2, wherein the first electrode combination comprises the distal electrode and the intermediate electrode. 4. The LIMD of claim 2, wherein the second electrode combination comprises the proximal electrode and the intermediate electrode. 5. The LIMD of claim 2, wherein the proximal and intermediate electrodes are separated by a first inter-electrode (IE) spacing, the distal and intermediate electrodes are separated by a second IE spacing, and the second IE spacing is greater than the first IE spacing. 6. The LIMD of claim 1, wherein the controller is configured to compare the FF signals sensed over the FF channel to a FF adjacent-chamber criteria, compare the NF signals sensed over the NF channel to a NF adjacent-chamber criteria, and declare a validated event when both of the criteria are satisfied. 7. The LIMD of claim 6, wherein the FF adjacent-chamber criteria is a FF signal amplitude threshold, the NF adjacent-chamber criteria is a NF signal amplitude threshold and the criteria is satisfied when the amplitude of the sensed FF signals exceeds the FF signal amplitude threshold and the amplitude of the sensed NF signals does not exceed the NF signal amplitude threshold. 8. The LIMD of claim 6, wherein the FF adjacent-chamber criteria is a FF signal morphology, the NF adjacent-chamber criteria is a NF signal morphology, and the criteria is satisfied when the morphology of the sensed FF signals matches the FF signal morphology and the morphology of the sensed NF signals matches the NF signal morphology. 9. The LIMD of claim 6, wherein the FF adjacent-chamber criteria is a FF signal amplitude range, the NF adjacent-chamber criteria is a NF signal amplitude threshold, and the criteria is satisfied when the amplitude of the sensed FF signals is within the FF signal amplitude range and the amplitude of the sensed NF signals does not exceed the NF signal amplitude threshold. ... | PACESETTER, INC. | A61B005/042
US20130131493 | A1 | 2013-05-23 | METHOD AND APPARATUS FOR PERFORMING DUAL-MODALITY IMAGING | 2011-11-22 | A method for performing an examination of a patient using a dual-modality imaging system includes accessing a list that includes a magnetic resonance imaging (MRI) examination protocol to be used to perform a predetermined MRI examination, the examination protocol including a plurality of MRI protocol actions, receiving an input selecting at least one of the MRI protocol actions, scanning the patient using the MRI examination protocol, scanning the patient using a positron emission tomography (PET) imaging system to acquire PET data, and marking the PET data, using a first visual indication, to indicate the selected MRI protocol action. An imaging system and a non-transitory computer readable medium are also described herein. | 1. A method for performing an examination of a patient using a dual-modality imaging system, the method comprising: accessing a list that includes a magnetic resonance imaging (MRI) examination protocol to be used to perform a predetermined MRI examination, the MRI examination protocol including a plurality of MRI protocol actions;receiving a user input selecting at least one of the MRI protocol actions;scanning the patient using the MRI examination protocol;scanning the patient using a positron emission tomography (PET) imaging system to acquire PET data; andmarking the PET data, using a first visual indication, to indicate the selected MRI protocol action. 2. The method of claim 1, further comprising performing the MRI imaging system scan concurrently with the PET imaging system scan. 3. The method of claim 1, further comprising: selecting an MRI system examination to be performed on a patient to acquire MRI data of the patient; andselecting at least one MRI protocol action based on the selected MRI examination. 4. The method of claim 1, wherein the MRI protocol actions include at least one of activating an x-gradient coil, activating a y-gradient coil, activating a z-gradient coil or activating an RF coil. 5. The method of claim 1, further comprising: generating a graphical illustration of the PET data; anddisplaying a visual indication on the graphical illustration to indicate the selected MRI protocol action. 6. The method of claim 1, further comprising: sorting the PET data based on the marking; andreconstructing a PET image using the sorted PET data. 7. The method of claim 1, further comprising: marking the PET data to indicate the selected MRI protocol action using a second different visual indication;sorting the PET data based on the first and second visual indications; andreconstructing a PET image using the sorted PET data. 8. The method of claim 1, further comprising: removing the marked portion of the PET data to generate second set of PET data;weighting the second set of PET data; andreconstructing an image of a patient using the weighted PET data. 9. A multi-modality imaging system comprising: a magnetic resonance imaging (MRI) system;a positron emission tomography (PET) imaging system; anda computer coupled to the MRI system and the PET system, the computer configured to:access a list that includes a magnetic resonance imaging (MRI) examination protocol to be used to perform a predetermined MRI examination, the examination protocol including a plurality of MRI protocol actions;receive a user input selecting at least one of the MRI protocol actions;scan the patient using the MRI examination protocol;scan the patient using a positron emission tomography (PET) imaging system to acquire PET data; andmark the PET data to indicate the selected MRI protocol action. 10. The multi-modality imaging system of claim 9, wherein the computer is further configured to perform the MRI imaging system scan concurrently with the PET imaging ... | GENERAL ELECTRIC COMPANY | A61B005/055 A61B006/00
US20130137994 | A1 | 2013-05-30 | SENSOR UNIT AND BIOSENSOR | 2012-12-05 | A highly miniaturized biosensor and a sensor unit, which can meet a demand for further miniaturization. With this invention, miniaturization is possible, and the number of production steps including those for assembling individual parts can be reduced. Accordingly, mass production will be possible, and cost reduction and high reliability will be achieved. A light emitting unit (21) is disposed within a first recess (24a) formed on a semiconductor substrate (23a), and light receiving unit (22) is disposed within a second recess (24b) formed on a surface of a semiconductor substrate (23b), and a light shielding cover substrate (27a) having a first light guide section (25) is disposed so as to cover the first recess (24a), and a transparent substrate (29a) is provided on an upper side of the light shielding cover substrate (27a), and another light shielding cover substrate (27b) having the second light guiding section (26) is disposed so as to cover the second recess (24b), and a transparent substrate (29b) is provided on an upper side of the light shielding cover substrate (27b), and each light receiving surface of the light receiving elements (28) is connected to one end of corresponding one of the second light guiding sections (26) so as to conform to each other without any gap. | 1. A sensor unit which is to be included in a biosensor that measures values concerning liquid matter inside living tissue by irradiating light emitted from a light emitting unit toward the living tissue situated outside and receiving transmitted light from the living tissue by a light receiving unit, the sensor unit having a structure in which the light emitting unit is disposed within a first recess formed on a surface of a semiconductor substrate; the light receiving unit is disposed within a second recess which is another recess formed on the surface of the semiconductor substrate; a light shielding cover substrate having a light guiding section is provided so as to cover the second recess; a light receiving surface of the light receiving unit is connected to one end of the light guiding section so as to conform to each other without any gap; light emitted from the light emitting unit is irradiated toward the living tissue situated outside; and light transmitted through the living tissue passes through the light guiding section and is received by the light receiving unit. 2. A sensor unit according to claim 1, wherein, when the light receiving unit is formed with arrayed light receiving elements, the same number of the light guiding sections as the light receiving elements are provided on the cover substrate; and the light receiving surface of the light receiving element is connected to one end of each of the light guiding sections so as to conform to each other without any gap. | THE UNIVERSITY OF TOKYO KYUSHU UNIVERSITY, NATIONAL UNIVERSITY CORPORATION | A61B005/026
US20130150696 | A1 | 2013-06-13 | HYBRID MULTIELECTRODE ARRAYS | 2012-12-12 | A method of forming a multielectrode array includes forming an alignment plate having at least two openings, forming an array bottom plate having at least two openings corresponding to the at least two openings of the alignment plate, temporarily fixing the array bottom plate to the alignment plate, inserting one or more probes or array sub-assemblies into the at least two openings, fixing the probes or array sub-assemblies to the array bottom plate, and removing the array bottom plate from the alignment plate to form a multielectrode array. | 1. A method of forming a multielectrode array, the method comprising: forming an array bottom plate, the array bottom plate having a first opening, a second opening, a first alignment opening, and a second alignment opening;forming an alignment plate, the alignment plate having a third opening and a fourth opening corresponding to the first opening and the second opening, respectively, a third alignment opening and a fourth alignment opening corresponding to the first alignment opening and the second alignment opening, respectively;applying an anti-wicking plate to the alignment plate;placing a first alignment member through the first alignment opening and the third alignment opening and placing a second alignment member through the second alignment opening and the fourth alignment opening to align the alignment plate and the array bottom plate;temporarily affixing the array bottom plate to the anti-wicking plate;inserting a first probe or array sub-assembly into the first opening and the third opening and inserting a second probe or array sub-assembly into the second opening and the fourth opening so that at least a portion of each of the first probe or array sub-assembly and the second probe or array sub-assembly extend above the array bottom plate;fixing each of the first probe or array sub-assembly and the second probe or array sub-assembly to the array bottom plate; andremoving the array bottom plate with the first probe or array sub-assembly and the second probe or array sub-assembly from the alignment plate to form a multielectrode array. 2. The method of forming a microelectrode array of claim 1, wherein the array bottom plate is adhered to the anti-wicking plate using a temporary adhesive. 3. The method of forming a microelectrode array of claim 1, wherein the applying the anti-wicking plate to the alignment plate comprises forming the anti-wicking plate and fixing the anti-wicking plate to the alignment plate using a permanent adhesive. 4. The method of forming a microelectrode array of claim 1, wherein the applying the anti-wicking plate to the alignment plate comprises integrally forming the anti-wicking plate and the alignment plate using 3-D printing. 5. The method of forming a microelectrode array of claim 1, the method further comprising applying an edge strip to a surface of the array bottom plate opposite the anti-wicking plate. 6. The method of forming a microelectrode array of claim 5, wherein the applying the edge strip to a surface of the array bottom plate comprises forming the edge strip and fixing the edge strip to the array bottom plate using a permanent adhesive. 7. The method of forming a microelectrode array of claim 5, wherein a permanent adhesive is applied on top of the array bottom plate up to the edge strip and then cured to secure the first probe or array sub-assembly and the second probe or array sub-assembly in place. 8. The method of forming a microelectrode array of claim 7, wherein the adhesive is pa... | HUNTINGTON MEDICAL RESEARCH INSTITUTES | A61B005/0478 A61N001/05
US20130116552 | A1 | 2013-05-09 | IMPLANTABLE IMAGING ARRANGEMENT AND METHOD FOR USING THE SAME | 2012-10-19 | According to an exemplary embodiment of the present disclosure, apparatus and method can be provided for obtaining information associated with at least one anatomical structure. The exemplary apparatus can include at least one first arrangement which can be configured to provide at least one electro-magnetic radiation to at least one portion of the at least one anatomical structure. The first arrangement(s) can include a configuration which is configured to relatively permanently attach the apparatus to or in the at least one anatomical structure. The exemplary apparatus can further include at least one interferometric arrangement configured to receive a further radiation from the portion(s) which can be associated with the electro-magnetic radiation(s). | 1. An apparatus for obtaining information associated with at least one anatomical structure, comprising: at least one first arrangement which is configured to provide at least one electro-magnetic radiation to at least one portion of the at least one anatomical structure, wherein the at least one first arrangement includes a configuration which is configured to relatively permanently attach the apparatus to or in the at least one anatomical structure; andat least one interferometric arrangement configured to receive a further radiation from the at least one portion which is associated with the at least one electro-magnetic radiation. 2. The apparatus according to claim 1, wherein the configuration includes at least one of a suction arrangement, a hooking arrangement, an adhesive arrangement or a surface tension arrangement. 3. The apparatus according to claim 1, wherein the at least one first arrangement includes a beam scanning arrangement. 4. The apparatus according to claim 3, wherein the beam scanning arrangement includes a micro electro-mechanical system (MEMS). 5. The apparatus according to claim 3, wherein the beam scanning arrangement includes a Risley prism arrangement. 6. The apparatus according to claim 1, wherein the at least one interferometric arrangement is further configured to generate an image having optical coherence tomography characteristics. 7. The apparatus according to claim 1, further comprising a housing that at least partially encloses the first arrangement, wherein the housing is composed of bio-compatible material. 8. The apparatus according to claim 1, further comprising a housing that at least partially encloses the first arrangement, wherein the housing includes drug-eluting material thereon. 9. The apparatus according to claim 1, further comprising a drug delivery arrangement which is configured to provide at least one drug to the at least one portion. 10. The apparatus according to claim 1, wherein the at least one first arrangement is further configured to provide an additional radiation which causes at least one anatomical change to the at least one portion. 11. A method for obtaining information associated with at least one anatomical structure, comprising: providing at least one electro-magnetic radiation to at least one portion of the at least one anatomical structure;relatively permanently attaching an apparatus performing the method to or in the at least one anatomical structure; andusing at least one interferometric arrangement, receiving a further radiation from the at least one portion which is associated with the at least one electro-magnetic radiation. 12. The method according to claim 11, further comprising using the at least one interferometric arrangement, generating an image having optical coherence tomography characteristics. 13. The method according to claim 11, further comprising, using a drug delivery arrangement, providing at least one drug to the at least one portion. 14. The me... | AIR LIQUIDE THE GENERAL HOSPITAL CORPORATION | A61B005/00
US08452372 | B2 | 2013-05-28 | System for laser coagulation of the retina from a remote location | 2010-10-22 | An integral laser imaging and coagulation apparatus, and associated systems and methods that allow an ophthalmologist to perform laser retinal surgical procedures with an integral laser imaging and coagulation apparatus disposed at a first (i.e. local) location from a control system disposed at a second (i.e. remote) location, e.g., a physician's office. In some embodiments, communication between the integral laser imaging and coagulation apparatus and control system is achieved via the Internet®. | 1. A system for laser coagulation of a retina, comprising: a local control system disposed at a first location and a central control system disposed at a remote site, said remote site being at a second location;at least a first laser-imaging system, said laser-imaging system including a laser-imaging apparatus, a first processor and a local control module;said laser-imaging apparatus including a wide angle digital image acquisition and storage system configured to take and store digital images of said retina, said digital image acquisition and storage system including at least one retinal viewing camera that provides a field of view of said retina in a range between 160° and 200°, said digital image acquisition and storage system further including means for transmitting digital images;a laser generation system configured to generate and transmit at least a first aiming laser beam and at least a first coagulation laser beam, and means for controlling said digital image acquisition and storage system and said laser generation system;said local control module including a local operation sub-module, a local operation and performance simulation sub-module, and a local safety and verification sub-module, said local operation sub-module configured to acquire at least a first retinal image of said retina from said digital image acquisition and storage system and transmit said first retinal image to said remote site, said local operation sub-module further configured to receive a target laser transmission area and laser transmission parameters from a remote physician, apply an active contour algorithm to extract multiple contours of said retina, calculate the corresponding areas between said contours, and partition said first retinal image into a grid map, said local operation sub-module additionally configured to perform a scatter laser coagulation of said retina under said remote physician's command in which a plurality of laser spots are applied to said retina by said laser generation system, acquire a plurality of post-procedure retinal images, and transmit said post-procedure retinal images to said remote site for evaluation and verification of treatment;said central control system being in communication with said laser-imaging apparatus, and including a remote control module and a second processor configured to receive and process command signals from said remote physician and transmit said command signals to said local control module;said remote control module including a remote operation sub-module configured to facilitate communications between said remote physician and said second processor, execute a virtual treatment of said retina, perform a test surgical procedure, and perform a fully automated and continuous laser coagulation procedure over the entire area of said retina in an actual control mode;said remote control module further including a remote operation and performance simulation sub-module and a remote safety and verification sub-mod... | - | A61B005/05
US08938282 | B2 | 2015-01-20 | Surgical location monitoring system and method with automatic registration | 2012-08-09 | The present invention involves a surgical hardware and software monitoring system and method which allows for surgical planning while the patient is available for surgery, for example while the patient is being prepared for surgery so that the system may model the surgical site. In one embodiment, the model may be used to track contemplated surgical procedures and warn the physician regarding possible boundary violations that would indicate an inappropriate location in a surgical procedure. In another embodiment, the hardware may track the movement of instruments during the procedure and in reference to the model to enhance observation of the procedure. | 1. A position monitoring system for a surgical procedure comprising: a single fiducial reference adapted to be fixed to an area of surgical patient such that the fiducial reference is at least partially non-visible during the surgical procedure;a marker attached to the fiducial reference in a predetermined fixed relative position and orientation;a non-stereo optical tracker able to determine the position and orientation of the marker;a computer system having a scan of the patient with the fiducial reference fixed to the area of surgical patient, said computer system coupled to said tracker and including a processor with memory and a software program having a series of instructions which when executed by the processor determines the relative position and orientation of the marker based on information from said tracker, and relates the current position and orientation of the fiducial reference to the scan data; anda display system in communication with the computer system, said display system adapted to show the current position and orientation of the fiducial reference relative to the patient scan data during the surgical procedure. 2. The position monitoring system according to claim 1 wherein the fiducial reference consists of a specific material that is distinctly identifiable on an X-ray, Magnetic Resonance Imaging (MRI), computerized tomography (CT), sonography, or cone beam computerized tomography (CBCT). 3. The position monitoring system according to claim 1 further including a plurality of markers attached to other items wherein said software program further determines the position and orientation of the plurality of markers. 4. The position monitoring system according to claim 1 wherein said fiducial reference has a distinct shape which allows its position and orientation to be determined from the scan data. 5. The position monitoring system according to claim 1 wherein said fiducial reference has a label in a predetermined position such that the orientation of said fiducial reference is determined from scan data. 6. The position monitoring system according to claim 1 wherein the fiducial reference is configured and arranged to fit the part of the patient being scanned. 7. The position monitoring system according to claim 1 wherein said marker has a distinct sensible characteristic which is identifiable in information from said tracker. 8. The position monitoring system according to claim 1 wherein said marker has a distinct shape such that the orientation of said fiducial reference is determined from an image, or sequence of images, from said tracker. 9. The position monitoring system according to claim 1 wherein said marker is identifiable as a specific code determinable from said tracker information. 10. The position monitoring system according to claim 1 wherein said marker is adaptable in its physical arrangement to permit unobstructed access to an operation site during different procedures or stages of a procedure. 11. The... | Navigate Surgical Technologies, Inc. | A61B005/05 A61B005/06 A61B005/00 A61B006/00 A61B001/24 A61C003/02 A61B017/3211 A61B006/14 A61B019/00 A61B005/055 A61B006/12 A61B001/00 A61B010/02 A61B006/03 A61C001/00 A61B017/00 A61C001/08
US08457731 | B2 | 2013-06-04 | Method for assessing anesthetization | 2010-02-16 | An evaluation of consciousness during the application of anesthetic evaluates causal propagation of neural activity in response to a localized stimulus, for example, by transcranial magnetic stimulation. A longer duration of invoked activity and a greater spatial dispersion of the invoked activity or greater complexity are matched to greater wakefulness comporting with a theory of consciousness as cortical integration of information moderated by intraneural communication. | 1. An apparatus for assessing consciousness comprising: an electroencephalographic sensor for collecting electrical signals from firing neurons within a patient's brain;a neural stimulator for promoting a localized excitation of neurons within the patient's brain at a location and time using transcranial magnetic stimulation; andan electronic computer for receiving the electrical signals from the electroencephalographic sensor and executing a stored program to:(i) measure neural activity indicated by the electrical signals following the localized excitation of neurons by the neural stimulation,(ii) analyze the neural activity to determine how well the patient's brain is integrating information by evaluating spatial propagation of excitation of neurons, and(iii) provide an indication of consciousness is based on an assessment of information integration; and wherein the electronic computer is configured to measure an extent of the spatial propagation of excitation of neurons from a location of localized excitation by evaluating a combination of strength and location of neural current sources over multiple locations within the brain and map greater spatial propagation to greater consciousness. 2. An apparatus for assessing consciousness comprising: an electroencephalographic sensor for collecting electrical signals from firing neurons within a patient's brain;a neural stimulator for promoting a localized excitation of neurons within the patient's brain at a location and time using transcranial magnetic stimulation; andan electronic computer for receiving the electrical signals from the electroencephalographic sensor and executing a stored program to:(i) measure neural activity indicated by the electrical signals following the localized excitation of neurons by the neural stimulation,(ii) analyze the neural activity to determine how well the patient's brain is integrating information, and(iii) provide an indication of consciousness is based on an assessment of information integration; andwherein the electronic computer is configured to measure a temporal propagation of the excitation of neurons from the time of localized excitation,map greater temporal propagation to greater consciousness, andmeasure an extent of temporal propagation of excitation of neurons by summing neural current sources above a predetermined threshold over all neurons. 3. The apparatus of claim 2 wherein the electronic computer is configured to calculate the extent of temporal propagation of excitation of neurons in two time periods in determining the indication of consciousness and compares these calculations indicating greater consciousness to the extent that the temporal propagation in a latter time period is higher and less consciousness to the extent that the temporal propagation in an earlier time period is higher. 4. The apparatus of claim 3 wherein the two time periods are before and after substantially 50 ms after the localized excitation of neurons by the neural sti... | Wisconsin Alumni Research Foundation | A61B005/04
US08682412 | B2 | 2014-03-25 | Tetrode for measuring bio-signals and method of manufacturing the same | 2012-03-01 | A tetrode for measuring bio-signals, the tetrode including four electrodes which extend in a lengthwise direction of the tetrode and are symmertrically arranged; and an insulation layer which surrounds the four electrodes to insulate the electrodes from each others. A method of manufacturing a tetrode for measuring bio-signals, the method including forming a first insulation layer; forming first and second electrodes on the first insulation layer and forming a second insulation layer on the first and second electrodes; and forming third and fourth electrodes on the second insulation layer and forming a third insulation layer on the third and fourth electrodes. | 1. A tetrode for measuring bio-signals, the tetrode comprising: at least four electrodes which extend in a lengthwise direction of the tetrode and are apart from each other, the at least four electrodes being exposed only on a front surface of the tetrode, such that a portion of each of the at least four electrodes is exposed at a direction normal to the lengthwise direction of the tetrode; andan insulation layer which insulates the electrodes from each other and which has an elongated shaft structure elongated in the lengthwise direction, and,wherein the tetrode is inserted into a living body and a diameter of the insulation layer is smaller than or equal to approximately 500 μM. 2. The tetrode of claim 1, wherein first end surfaces of the electrodes are exposed to measure bio-signals. 3. The tetrode of claim 1, wherein first end surfaces of the electrodes have square shapes or circular shapes. 4. The tetrode of claim 1, wherein the electrodes comprise four electrodes arranged in a square array shape. 5. The tetrode of claim 1, wherein at least one of the electrodes apply electrical stimulation to the living body. 6. The tetrode of claim 1, further comprising a channel located between the electrodes being separate from the electrodes, wherein a fluid flows in the channel. 7. The tetrode of claim 6, further comprising a light waveguide arranged in the channel. 8. The tetrode of claim 7, further comprising a reflective layer surrounding the light waveguide. 9. The tetrode of claim 1, wherein the insulation layer contains a biocompatible polymer. 10. The tetrode of claim 1, wherein the insulation layer contains a flexible polymer. 11. The tetrode of claim 1, wherein the insulation layer contains polyimide or polydimethylsiloxane (PDMS). 12. The tetrode of claim 1, wherein the electrodes contain conductive materials. 13. The tetrode of claim 1, wherein a plurality of tetrodes for measuring bio-signals are arranged in a 2D array. | Korea Institute of Science and Technology | A61B005/04 A61N001/00
US08886281 | B2 | 2014-11-11 | Snap and electrode assembly for a heart rate monitor belt | 2012-12-31 | The present invention relates generally to a thin, low thickness snap integrated within or built within a heart rate monitor belt or snap and electrode assebly. The snap can be integrated or built directly in to a heart rate monitor belt. Furthermore, the heart rate monitor belt can be integrated within a textile or garment, for example a compression shirt, sports bra or cycling shorts. The snap can be flushly integrated into the belt or garment such the snap does not take away from the general wearability of the heart rate monitor belt or garment. | 1. A snap and electrode assembly, integrateable with, integrated with and/or built in to a heart rate monitor belt, said snap being for receiving, holding and enabling an electrical connection with a male end of an electronic device, said assembly comprising; an upper cap portion having a recess forming at least a portion of the sides of a socket region of a snap for receiving a male end of an electronic device, wherein the upper cap portion further comprises an outer flange region which at least partially surrounds the recess,a base portion coupled to the upper cap portion and forming at least a portion of a channel between the base portion and the upper cap portion around the periphery of the socket region,a conductive wire spring housed at least partially within the channel for releasably holding the male end of the electronic device within a socket region of the snap, andthe snap comprises at least one means of mechanically coupling the wire spring to the snap, andan electrode or transmission conductor connection to an electrode which is held between at least the outer flange region of the upper cap portion and the base portion and is electrically connected to at least the conductive wire spring. 2. A snap and electrode assembly in accordance with claim 1, wherein the electrode has a hole corresponding to the recess of the upper cap portion and the upper cap portion of the snap is affixed to one surface of the electrode and the base portion is coupled to the upper cap portion and electrode from the opposite surface of the electrode. 3. A snap and electrode assembly in accordance with claim 2, further comprising a double sided conductive tape between at least a portion of the flange of the upper cap portion and the surface of the electrode on which the upper cap portion is affixed. 4. A snap and electrode assembly in accordance with claim 1, wherein the portion of the upper cap portion forming sides of the socket region has at least one opening, and wherein the conductive wire spring partially extends through the at least one opening in to the socket region formed by the recess. 5. A snap and electrode assembly in accordance with claim 1, wherein the electrode is in the form of an elongated strip and the snap is arranged towards one terminal end of the electrode. 6. A snap and electrode assembly in accordance with claim 5, wherein at least one opening in the sides of the socket region of the upper cap portion of the snap is arranged in a direction substantially parallel to the elongated length of the electrode strip. 7. A heart rate monitor belt comprising; at least one material layer,two electrodes coupled to the at least one material layer, said electrodes arranged to detect the heart rate of a human or animal wearing the heart rate monitor belt, anda separate snap coupled to each of said electrodes or to a transmission conductor coupled to the electrode, each of said snaps configured to receive, hold and enable an electrical connectio... | Suunto Oy | A61B005/0408 A61B005/0245 A61B005/0416 A61B005/00 A61N001/22 A61N001/04
US08879852 | B2 | 2014-11-04 | Non-contrast-enhanced 4D MRA using compressed sensing reconstruction | 2011-10-28 | A reconstructed image is rendered of a patient by a processor from a set of undersampled MRI data by first subtracting two repetitions of the acquired data in k-space to create a third dataset. The processor reconstructs the image by minimizing an objective function under a constraint related to the third dataset, wherein the objective function includes applying a Karhunen-Loeve Transform (KLT) to a temporal dimension of data. The objective function under the constraint is expressed as arg minf{∥φ(f)∥1 subject to ∥Af−y∥2≦ε}. The reconstructed image is an angiogram which may be a 4D angiogram. The angiogram is used to diagnose a vascular disease. | 1. A method for reconstructing an image of an object from image data, comprising: a processor receiving non-contrast-enhanced magnetic resonance image data of the object containing a first and a second dataset in k-space obtained with a medical imaging device which are acquired in an undersampled manner, wherein the first and second dataset in k-space are steady-state free precession (SSFP) repetition acquisitions of one phase of multiple phases in a cine angiography;the processor generating a sparsified third dataset prior to image reconstruction by creating a difference set in k-space by subtracting the first from the second dataset in k-space and by applying a Karhunen-Loeve Transform (KLT) over a temporal dimension of an inverse Fourier Transform of the difference set; andthe processor iteratively minimizing an objective function under a constraint related to the sparsified third dataset to reconstruct the image of the object, wherein one or more artifacts due to the acquisition in the undersampled manner are suppressed. 2. The method of claim 1, wherein the minimizing of the objective function under the constraint is expressed as arg min f{∥φ(f)∥1 subject to ∥Af−y∥2≦ε}, whereinf represents an iterative image;φ(f) represents the Karhunen-Loeve Transform of f;y represents the sparsified third dataset;A represents a Fourier operator that maps the iterative image into k-space; andε represents a parameter that accounts for a deviation between a measurement and ideal data. 3. The method of claim 1, wherein the object is a patient. 4. The method of claim 1, wherein the reconstructed image is an angiogram. 5. The method of claim 4, wherein the angiogram is a 4D angiogram. 6. The method of claim 1, wherein the method is used in diagnosing a vascular disease. 7. The method of claim 1, wherein the suppression of the one or more artifacts introduced by the undersampled acquisition, which is expressed as a relative mean squared error between an energy-normalized reconstructed 4D volume using the steps of claim 1 and a fully sampled ground truth, compared to a relative mean squared error between an energy-normalized reconstructed 4D volume that does not apply KLT on the undersampled acquisition and a fully sampled ground truth, is at least 35% lower. 8. A system to reconstruct an image of an object from image data, comprising: a memory enabled to store data;a processor enabled to execute instructions to perform the steps: receiving non-contrast-enhanced magnetic resonance image data of the object containing a first and a second dataset in k-space obtained with a medical imaging device which are acquired in an undersampled manner, wherein the first and second dataset in k-space are steady-state free precession (SSFP) repetition acquisitions of one phase of multiple phases in a cine angiography;generating a sparsified third dataset prior to image reconstruction by creating a difference set in k-space by subtracting the first from the second dataset i... | Siemens Aktiengesellschaft | G06K009/00 G01R033/561 A61B005/055 G06T011/00 G01R033/563 G01R033/565
US08886299 | B2 | 2014-11-11 | System and method for the analysis of electrocardiogram signals | 2012-11-01 | A microprocessor configured to receive and process digitized signals derived from an analogue ECG signal is provided. An example microprocessor comprises a beat detection unit configured to receive the in-phase and quadrature phase band power signals, calculate a band power value and an adaptive threshold value, and compare said band power value with said adaptive threshold value to detect a QRS complex of the ECG signal indicative of a detected valid beat; and an R peak detection unit configured to receive the digital ECG signal and information about the detected valid beat, select a portion of the received ECG signal as a first time window around the detected valid beat; determine the location of a first R peak position; and perform a time domain search in a second time window around said first R peak position in order to refine the location of an R peak position. | 1. A microprocessor configured to receive and process digitized signals derived from an analogue ECG signal, said digitized signals being a digital ECG signal and digital in-phase and quadrature phase band power signals, the microprocessor comprising: a beat detection unit configured to receive the in-phase and quadrature phase band power signals, calculate a band power value and an adaptive threshold value, and compare said band power value with said adaptive threshold value to detect a QRS complex of the ECG signal indicative of a detected valid beat; andan R peak detection unit configured to receive the digital ECG signal and information about the detected valid beat, select a portion of the received ECG signal as a first time window around the detected valid beat; determine the location of a first R peak position based on a continuous wavelet transform calculation of said selected portion of the received ECG signal; and perform a time domain search in a second time window around said first R peak position in order to locate a final R peak position. 2. The microprocessor of claim 1, wherein the beat detection unit is further configured to measure the time period in which the band power value exceeds the adaptive threshold value, and, in case said measured time period is equal or greater than a first period of time, indicating said detected QRS complex as a valid beat, or in case said measured time period is less than the first period of time, said detected QRS complex is not considered as a valid beat and is stored in a memory. 3. The microprocessor of claim 1, wherein in case the beat detection unit does not detect, since the last detected valid beat, the occurrence of a new valid beat within a second period of time, it determines one, from a plurality of stored QRS complex, with the highest band power during the period and indicates said QRS complex as the valid beat. 4. The microprocessor of claim 1, wherein in case the beat detection unit does not detect, since the last detected valid beat, the occurrence of a new valid beat within a third period of time, the beat detection unit recalculates the adaptive threshold value. 5. The microprocessor of claim 2, wherein the first period of time is 32 milliseconds. 6. The microprocessor of claim 3, wherein the second period of time is an average beat duration time plus 200 milliseconds. 7. The microprocessor of claim 4, wherein the third period of time is 4 seconds. 8. The microprocessor of claim 1, wherein said adaptive threshold value used to detect the QRS complex of the ECG signal is defined based on the 1 Hz low pass-filtered version of the calculated band power value, limited to a minimum value of 18% of the peak value, and calculated as a moving average of a given number of previously calculated thresholds. 9. The microprocessor of claim 1, wherein the first time window is 140 milliseconds. 10. The microprocessor of claim 1, wherein the second time window is 20 milliseconds. 11. Th... | IMEC | A61B005/04 A61B005/00 A61B005/0456
US08454537 | B2 | 2013-06-04 | Guide wire with core having welded wire segments | 2011-08-12 | An intravascular guide wire having two core materials joined together without the use of a connector tube or sleeve, the core materials being stainless steel and psuedoelastic metal alloy, nitinol. The core materials are joined to each other through an intermediate transition piece made essentially of nickel, which is welded on either side to the two core materials. In a multi-segment intravascular guide wire, discrete, high modulus and medium modulus core portions of different materials are welded to a shapeable, low modulus distal core portion made of a third material having a flattened, shapeable section at a most distal end that is not welded to but made from the distal core portion, so the flattened, shapeable section can be deformed to create a steerable tip. Processes such as simultaneous resistance and friction welding can be used to join the core portions. | 1. A multi-segment intravascular guide wire, comprising: a discrete, proximal, high modulus core portion with proximal and distal ends made of a first material selected from the list consisting of stainless steel, tungsten, or tungsten-rhenium alloy and having a first outer diameter;a discrete, intermediate, medium modulus core portion with proximal and distal ends, wherein the proximal end is joined to the distal end of the proximal core portion, made of a second material of superelastic nitinol, the intermediate core portion having a second outer diameter;a discrete, shapeable, low modulus distal core portion made of a third material selected from the list consisting of cold worked stainless steel, cold worked linear elastic nitinol, or beta titanium, having a flattened, shapeable section at a most distal end that is not welded to but is made from the same third material as the shapeable distal portion, and wherein the flattened, shapeable section can be permanently deformed by finger pressure to create a tip that can be steered through a patient's vasculature, the low modulus core portion having a proximal portion having a third outer diameter; anda plurality of weld zones joining the discrete core portions together, the weld zones having outer diameters equivalent to the first, second and third outer diameters of the respective core portions. 2. The intravascular guide wire of claim 1, wherein the guide wire includes a tip coil overlying the distal end of the shapeable, low modulus distal core portion and wherein the tip coil has a length that is longer than the length of the shapeable, low modulus distal portion. 3. The intravascular guide wire of claim 1, wherein the flattened, shapeable section is permanently deformed by finger pressure into at least one of an “L” shape and a “J” shape. 4. The intravascular guide wire of claim 1, wherein the flattened, shapeable section is permanently deformed by finger pressure up to a bending strain of about 3% at its outer surface. 5. The intravascular guide wire of claim 1, wherein the weld zones are butt joints created by a fusion welding process selected from the group consisting of laser welding, electron beam welding, TIG welding, plasma arc welding, flash butt welding, or arc percussive welding. 6. The intravascular guide wire of claim 1, wherein the weld zones are created by solid state bonding via application of heat and pressure. 7. The intravascular guide wire of claim 1, the weld zones are created via simultaneous friction welding and resistive heating the weld zone. 8. The intravascular guide wire of claim 1, wherein the welding is achieved by at least one of friction welding and resistance welding. 9. The intravascular guide wire of claim 1, wherein the welding is achieved by laser welding. | Abbott Cardiovascular Systems Inc. | A61B005/00
US08977337 | B2 | 2015-03-10 | Photoacoustic diagnostic apparatus | 2011-07-08 | A photoacoustic diagnostic apparatus having a light source, a probe which receives an acoustic wave generated when light is directed onto an object from a light source and which converts the acoustic wave into an electrical signal, a memory unit which records the electrical signal and a memory control unit which controls whether or not to cause the memory unit to record the electrical signal. The memory control unit controls the memory unit on the basis of a timing at which the probe receives an acoustic wave generated from a portion other than a light absorbing material inside an object. | 1. A photoacoustic diagnostic apparatus, comprising: a light source;a probe which receives an acoustic wave generated when an object is irradiated with light from said light source and which converts the acoustic wave into an electrical signal; anda computer, comprising memory and at least one of a CPU and an MPU, cooperating to function as a memory unit which is configured to record the electrical signal on a recording medium, andwherein said computer controls whether or not to cause said memory unit to record the electrical signal on the recording medium,wherein said computer controls whether or not to record the electrical signal on the basis of a timing at which said probe receives an acoustic wave which is generated from a portion other than a region of interest inside the object and is generated by light irradiation of the object from said light source. 2. The photoacoustic diagnostic apparatus according to claim 1, wherein said computer determines whether or not the acoustic wave received by said probe is an acoustic wave generated from the portion other than a region of interest, by comparing an intensity of an electrical signal converted from the acoustic wave received by said probe with a prescribed threshold value. 3. The photoacoustic diagnostic apparatus according to claim 2, wherein said computer determines that the acoustic wave received by said probe is an acoustic wave generated from the portion other than a region of interest, when the intensity of the electrical signal has exceeded the prescribed threshold value and subsequently fallen below the prescribed threshold value. 4. The photoacoustic diagnostic apparatus according to claim 2, wherein said computer determines that the acoustic wave received by said probe is an acoustic wave generated from the portion other than a region of interest, when the intensity of the electrical signal has exceeded the prescribed threshold. 5. The photoacoustic diagnostic apparatus according to claim 1, wherein the object is irradiated with light from said light source from at least a first side, which is the same side as a side toward which said probe is located relative to the object,the acoustic wave generated from the portion other than a region of interest is an acoustic wave generated from a surface of said probe when light from said light source reaches a surface of said probe, andsaid computer implements control to start recording of the electrical signal by said memory unit, when said probe has received an acoustic wave generated from said surface of said probe. 6. The photoacoustic diagnostic apparatus according to claim 1, wherein the object is irradiated with light from said light source from a first side that is opposite to a side toward which said probe is located relative to the object,the acoustic wave generated from the portion other than a light absorbing material is an acoustic wave generated from a surface of the object when the light from said light source reaches the s... | Canon Kabushiki Kaisha | A61B005/00
US09538954 | B2 | 2017-01-10 | Apnea type determining apparatus and method | 2013-01-14 | An apnea classification system provides for apnea monitoring and differentiation based on several sleep apnea related parameters for diagnostic and therapeutic purposes. Monitoring of such sleep apnea related parameters allows the apnea classification system to differentiate among the different types of apnea and hypopnea and to identify an occurrence of periodic respiration. This information may then be used to determine the best method of therapy, or adjust current therapy parameters to more effectively treat a subject. | 1. A system comprising: a first respiration sensor configured to receive cyclic information indicative of inhalation or exhalation;a different second non-respiration sensor configured to receive non-respiration information other than information indicative of inhalation or exhalation;an apnea detection module, coupled to the first respiration sensor and to the different second non-respiration sensor, configured to recognize an apnea and distinguish a type of the recognized apnea from multiple different apnea types using the cyclic information indicative of inhalation or exhalation from the first respiration sensor and using the non-respiration information from the different second nonrespiration sensor; anda therapy generation circuit configured to enable generation of a therapy based on the apnea type distinguished by the apnea detection module. 2. The system of claim 1, wherein the different second non-respiration sensor is configured to receive information other than cyclic information, and wherein the apnea detection module is configured to recognize the apnea using the information other than the cyclic information. 3. The system of claim 1, wherein the first respiration sensor includes an impedance sensor configured to detect impedance information that is indicative of inhalation or exhalation. 4. The system of claim 1, wherein the first respiration sensor includes a blood pressure sensor configured to detect blood pressure information that is indicative of inhalation or exhalation. 5. The system of claim 1, wherein the different second non-respiration sensor includes a blood pressure sensor configured to be located in association with a ventricle and to measure a ventricular pressure, and wherein the apnea detection module is configured to recognize the apnea using information from the first respiration sensor and the blood pressure sensor. 6. The system of claim 5, wherein the blood pressure sensor is configured to sense a left ventricle end diastolic pressure (LVEDP), and wherein the apnea detection module is configured to recognize the apnea using information from the first respiration sensor and information about the LVEDP. 7. The system of claim 1, comprising an apnea classifier module configured to distinguish between an apnea and a hypopnea using the information received from the first respiration sensor and the information received from the different second non-respiration sensor. 8. The system of claim 1, comprising an apnea classifier module configured to distinguish between Obstructive Sleep Apnea (OSA) and central sleep apnea (CSA) using the information received from the first respiration sensor and information received from the different second non-respiration sensor. 9. The system of claim 1, comprising a periodic respiration detector circuit configured to identify periodic respiration using the information from both the first respiration sensor and the different second non-respiration sensor, and a sleep apnea indicat... | Cardiac Pacemakers, Inc. | A61B005/08 A61B005/00 A61B005/0205 A61N001/36 A61B007/00 A61N001/05 A61B005/021 A61B005/053 A61B005/113
US10617322 | B2 | 2020-04-14 | System, method and apparatus for measuring blood flow and blood volume | 2013-02-04 | A method of calculating blood flow in an organ of a subject using output radiofrequency signals transmitted to the organ and input radiofrequency signals received from the organ, the method comprises determining a phase shift of the input radiofrequency signals relative to the output radiofrequency signals and using the phase shift to calculate the blood flow in the organ. | 1. A method of determining a blood flow quantity in an organ of a subject, the method comprising: placing a plurality of electrodes on the organ;transmitting by a portion of said electrodes output radiofrequency signals to the organ;receiving by another portion of said electrodes input radiofrequency signals from the organ;by a dedicated electronic circuitry, reducing or eliminate amplitude modulation of said input radiofrequency signals by amplifying said input radiofrequency signals and limiting their amplitude; andby a signal processing circuit, determining a phase shift of said input radiofrequency signals relative to said output radiofrequency signals, following said reduction or elimination of said amplitude modulation, and determining at least one quantity selected from the group consisting of a stroke volume and a cardiac output, using said phase shift. 2. The method of claim 1, wherein said reducing or eliminating amplitude modulation comprises maintaining a phase modulation of said input radiofrequency signals. 3. The method of claim 1, further comprising mixing the output radiofrequency signals and said input radiofrequency signals following said reduction or elimination of said amplitude modulation thereby to provide a mixed radiofrequency signal. 4. The method of claim 3, wherein said electronic circuitry is designed and configured to filter out a portion of said mixed radiofrequency signal so as to substantially increase a signal-to-noise ratio of a remaining portion of said mixed radiofrequency signal. 5. The method of claim 3, wherein said mixing comprises providing a radiofrequency sum and a radiofrequency difference. 6. The method of claim 5, further comprising filtering out said radiofrequency sum. 7. The apparatus of claim 6, wherein said filtering is by low pass filter characterized by a cutoff frequency of about 35 Hz. 8. The method of claim 4, wherein said signal-to-noise ratio is increased by at least 10 dB. 9. The apparatus of claim 1, wherein said input radiofrequency signals correspond to impedance value from about 25Ω to about 35Ω. | Cheetah Medical, Inc. | A61B005/026 A61B005/0295 A61B005/053 A61B005/00
US09579030 | B2 | 2017-02-28 | Percutaneous devices and methods to visualize, target and ablate nerves | 2012-07-20 | Apparatuses for identifying nerve tissue and methods for making and using the same are disclosed. An example apparatus may include an elongate shaft having a distal region configured to be percutaneously deployed within a patient. An active imaging structure may be disposed on the distal region. The active imaging structure may be configured to remotely image nerve tissue by exciting a signal in nerve tissue from a percutaneous location and receiving the signal from a percutaneous location. The active imaging structure may include one or more probes. | 1. An apparatus for identifying nerve tissue, the apparatus comprising: an elongate shaft having a distal region configured to be percutaneously deployed within a patient;wherein the elongate shaft comprises an inflatable balloon in the distal region, the balloon having a collapsed configuration and an expanded configuration;an active imaging structure disposed on the distal region, the active imaging structure configured to remotely image nerve tissue by exciting a signal in nerve tissue from a percutaneous location and receiving the signal from a percutaneous location;wherein the active imaging structure includes one or more probes;wherein the elongate shaft further comprises a module disposed in the distal region, wherein the one or more probes are disposed on said module, wherein said one or more probes include a photo-acoustic sensor comprising a light-emitter that is configured to emit pulses of coherent light towards targeted nerve tissue and a phased array of ultrasonic transducers configured to detect acoustic return signals generated by the pulses of coherent light in the targeted nerve tissue, wherein said phased array is configured to focus ablation energy onto the targeted tissue at a distance from the phased array such that the ablation energy can pass through a first tissue to ablate the targeted nerve tissue, wherein the module is configured to change a first focal point of the ablation energy during use, and wherein the module further comprises an electrical actuation element disposed within the balloon for rotating the module within the balloon and about a central axis with respect to the balloon and with respect to the elongate shaft; andwherein the module is disposed within a cavity of the balloon and attached to an outer surface of the elongate shaft. 2. The apparatus of claim 1, wherein the light-emitter includes a laser diode. 3. The apparatus of claim 1, wherein the light-emitter is configured to emit coherent light towards a second focal point. 4. The apparatus of claim 3, wherein the light-emitter is configured to change the depth of focus of the second focal point. 5. The apparatus of claim 3, wherein the light-emitter comprises a phased array of light emitting elements. 6. The apparatus of claim 1, further comprising signal processing circuitry configured to use the signal to measure temperature. 7. The apparatus of claim 4, wherein the first focal point of the ablation enemy and the second focal points of the coherent light are the same. 8. The apparatus of claim 5, wherein the phased array of light emitting elements is configured to change the radial, longitudinal and angular location of the second focal point and to change the depth of focus of the second focal point. 9. The apparatus of claim 1, wherein the phased array of ultrasonic transducers is configured to change the radial, longitudinal and angular location of the first focal point and to change the depth of focus of the first focal point. 10. The a... | Boston Scientific Scimed, Inc. | A61B005/05 A61B005/04 A61N007/02 A61B005/00 A61B005/01 A61B005/20 A61B018/00 A61B008/00 A61N007/00 A61N001/40 A61B018/26
US09320416 | B2 | 2016-04-26 | Surgical instrument control and actuation | 2013-01-30 | Two or more telemanipulated surgical instruments are inserted through a guide tube. Each instrument has a transmission mechanism that transmits actuating forces from actuators to components of the instrument. The transmission mechanisms are arranged around an extended centerline of the guide tube and are wedge-shaped so that they can be positioned more closely to the extended centerline. | 1. A method comprising: sensing, by a control system, if either a surgical instrument assembly or an imaging system is mounted on a telemanipulation actuator assembly, wherein the surgical instrument assembly and the imaging system are interchangeably mountable on the telemanipulation actuator assembly, the telemanipulation actuator assembly comprising one or more motors, the surgical instrument assembly including a first transmission mechanism, a body tube, and an end effector, a body of the first transmission mechanism being couplable to and decouplable from the telemanipulation actuator assembly, the body tube having a proximal end and a distal end, the proximal end of the body tube being coupled to the body of the first transmission mechanism, and the end effector being coupled to the distal end of the body tube,the imagining system comprising a second transmission mechanism,the first transmission mechanism and the second transmission mechanism each comprising a wedge shape, the wedge shape of the first transmission mechanism and the wedge shape of the second transmission mechanism each comprising a vertex edge, the vertex edge of the wedge shape of the first transmission mechanism being oriented along and adjacent an extended centerline of a guide tube when the surgical instrument assembly is mounted on the telemanipulation actuator assembly, and the vertex edge of the wedge shape of the second transmission mechanism being oriented along and adjacent the extended centerline of the guide tube when the imaging system is mounted on the telemanipulation actuator assembly;manipulating, by the control system, the surgical instrument assembly with the telemanipulation actuator assembly in an instrument control mode if the sensing indicates that the surgical instrument assembly is mounted on the telemanipulation actuator assembly; andmanipulating, by the control system, the imaging system with the telemanipulation actuator assembly in a camera control mode if the sensing indicates that the imaging system is mounted on the telemanipulation actuator assembly, the camera control mode being different from the instrument control mode. 2. A method comprising: manipulating a surgical instrument assembly with a telemanipulation actuator assembly in a telemanipulation control system instrument control mode if the surgical instrument assembly is sensed, by a controller, as being mounted on the telemanipulation actuator assembly; andmanipulating an imaging system with the telemanipulation actuator assembly in a telemanipulation control system camera control mode if the imaging system is sensed, by the controller, as being mounted on the telemanipulation actuator assembly;the camera control mode being different from the instrument control mode;the surgical instrument assembly and the imaging system each being configured to be interchangeably mounted on the telemanipulation actuator assembly;the telemanipulation actuator assembly comprising one or more motors;t... | INTUITIVE SURGICAL OPERATIONS, INC. | A61B019/00 A61B001/00 A61B001/002 A61B001/04 A61B001/06 A61B005/00 A61B008/12 A61B001/05 A61B017/00 A61B001/005 A61B001/018 A61B017/34
US10022054 | B2 | 2018-07-17 | Implantable wireless sensor systems | 2012-06-08 | In some embodiments, a cardiac monitoring system includes multiple sensors configured for implantation in a cardiovascular system of a user. Each sensor includes a sensing unit configured to be disposed in sensory communication with the location for measuring a biological parameter in the at least one heart chamber. The sensing unit is also configured to generate a sensory signal associated with the biological parameter. Each sensor also includes a wireless transceiver configured to receive the sensory signal from the sensing unit. The wireless transceiver is further configured to wirelessly transmit the sensory signal to an external processing device disposed outside a body of the user. The external processing device monitors, based on the sensory signal received from at least two sensors from the plurality of sensors, cardiac health associated with at least one of an implanted device or a surgery. | 1. A cardiac monitoring system, comprising: a plurality of sensors configured for implantation in a cardiovascular system of a user, each sensor from the plurality of sensors including: a sensing unit configured to be disposed in sensory communication with a location in the cardiovascular system for measuring a biological parameter in the location, said sensing unit configured to generate a sensory signal associated with the biological parameter;a button portion defining a distal side, a proximal side opposite the distal side, and a plurality of apertures configured to receive a suture for anchoring the sensing unit in sensory communication with the location, the plurality of apertures collectively having a cross-sectional area less than a cross-sectional area of the proximal side of the button portion;an elongate portion extending from the distal side of the button portion and having a diameter smaller than a diameter of the button portion, the button portion being configured to occlude an aperture defined by the cardiovascular system and having a width sufficient to receive the elongate portion, the elongate portion defining a cavity in which the sensing unit is disposed; anda wireless transceiver configured to receive the sensory signal from the sensing unit and configured to wirelessly transmit the sensory signal to an external processing device disposed outside a body of the user such that the external processing device monitors, based on the sensory signal received from the plurality of sensors, cardiac health associated with at least one of an implanted device or a surgery. 2. The system of claim 1, wherein the sensing unit is configured to be disposed in sensory communication with at least one of a heart chamber, a heart wall, a vein, or an artery. 3. The system of claim 1, wherein: at least one sensor from the plurality of sensors does not communicate a sensory signal to a remaining sensor from the plurality of sensors; andat least one sensor from the plurality of sensors does not directly communicate a sensory signal to the implanted device. 4. The system of claim 1, wherein: at least one sensor from the plurality of sensors directly communicates a sensory signal to the implanted device; andthe external processing unit directly communicates with the implanted device. 5. The system of claim 1, wherein at least one sensor from the plurality of sensors is a cylindrical sensor, the cylindrical sensor includes a hollow cylindrical anchor including the button portion and is configured to anchor the cylindrical sensor to the location. 6. The system of claim 5, wherein a length of the cylindrical anchor is selected as a function of a wall thickness of the aperture defined by the cardiovascular system. 7. The system of claim 1, wherein at least one sensor from the plurality of sensors is a multipart assembly sensor. 8. The system of claim 7, wherein: the multipart assembly sensor has a multipart sensing assembly including at least a sensi... | Integrated Sensing Systems, Inc. | A61B005/00 A61B005/0205 A61B005/145 A61F002/24 A61B005/0215 A61B005/042 A61B005/0428 A61B005/0408
US09339195 | B2 | 2016-05-17 | Apparatus, system, and method for seizure symptom detection | 2011-01-27 | An apparatus, system, and method are disclosed for detecting seizure symptoms in an individual 102. A sensor module 202 receives physiological data for an individual 102 from one or more sensors 110, 112, such as a heart activity sensor. A feature detection module 204 detects a predefined feature 500, 520, 530, 540 in the physiological data. The predefined feature 500, 520, 530, 540 is associated with a seizure or another medical condition. An alert module 206 broadcasts an alert in response to the feature detection module 204 detecting the predefined feature 500, 520, 530, 540. | 1. An apparatus to detect seizure symptoms, the apparatus comprising: a sensor module that receives heart activity data for an individual from a heart activity sensor and that receives additional data from one or more additional sensors, the one or more additional sensors comprising one or more of: a respiration sensor that receives respiration activity from the individual;an electromyography (“EMG”) sensor measures electric activity of one or more muscles of the individual;a skin conductivity sensor that measures skin conductivity of the individual;a skin temperature sensor that measures skin temperature of the individual;a peripheral blood oxygen saturation sensor that measures saturation of peripheral blood oxygen of the individual; andan audible noise sensor that measures audible vocalizations of the individual;a feature detection module that detects a predefined feature in the heart activity data, the predefined feature associated with a seizure;a confirmation feature module that, in response to the feature detection module detecting a predefined feature in the heart rate activity, detects one or more additional predefined features associated with a seizure in additional data for the individual from the one or more additional sensors; andan alert module that broadcasts an alert in response to the feature detection module detecting the predefined feature and the confirmation feature module detecting at least one additional predefined feature. 2. The apparatus of claim 1, wherein the one or more additional predefined features comprise one or more of a predefined increase in an integrated respiration waveform, a predefined increase in respiration amplitude, a predefined change in respiration rate, a breath of at least a predefined duration, a breath of at least a predefined amplitude, a breath of at least a predefined volume, and a predefined change in a period of a respiration interval. 3. The apparatus of claim 1, wherein the one or more additional predefined features comprise one or more of a predefined change in magnitude of an integrated EMG waveform, a predefined increase in rhythmic muscle activity, a predefined increase in mean firing rate of a muscle, a predefined change in an accumulated EMG waveform within a predefined time window, and a predefined decrease in signal energy of an EMG waveform preceding the predefined feature. 4. The apparatus of claim 3, wherein the one or more additional sensors further include an opposing EMG sensor, the EMG sensor measuring muscle activity in a first muscle group and the opposing EMG sensor measuring muscle activity in an opposing muscle group, wherein the one or more additional predefined features comprise a predefined amount of correlation between muscle activity in the first muscle group and in the opposing muscle group. 5. The apparatus of claim 1, wherein the one or more additional features comprise one or more of: a predefined increase in a skin conductivity of the individual;a predefine... | RESEARCH TRIANGLE INSTITUTE | A61B005/0205 A61B005/01 A61B005/0488 A61B005/145 A61B005/04 A61B005/0402 A61B005/0432 A61B005/044 A61B007/00 A61B005/00 A61B005/024 A61B005/0245 A61B005/053 A61B005/08 A61B005/11 A61B005/113
US20130109993 | A1 | 2013-05-02 | SYSTEM AND METHOD FOR ESTIMATING UPPER AIRWAY RESISTANCE AND LUNG COMPLIANCE EMPLOYING INDUCED CENTRAL APNEAS | 2011-04-27 | A method of estimating upper airway resistance or lung compliance of a patient is provided that includes inducing a central apnea in the patient, providing a known pressure stimulus comprising a flow of breathing gas having a known pressure level to the patient while the patient is experiencing the central apnea, determining a patient flow-related parameter, such as flow rate and/or flow volume, associated with the known pressure stimulus, and estimating the upper airway resistance or the lung compliance of the patient using the patient flow-related parameter using, for example and without limitation, an input-output system identification method. | 1. A method of estimating upper airway resistance or lung compliance of a patient, comprising: inducing a central apnea in the patient;providing a known pressure stimulus comprising a flow of breathing gas having a known pressure level to the patient while the patient is experiencing the central apnea;determining a patient flow-related parameter associated with the known pressure stimulus; andestimating the upper airway resistance or the lung compliance of the patient using the patient flow-related parameter. 2. The method according to claim 1, wherein the patient flow-related parameter is a flow rate at the patient. 3. The method according to claim 1, wherein the patient flow-related parameter is a volume of flow at the patient. 4. The method according to claim 1, wherein the estimating employs an input-output system identification method. 5. The method according to claim 4, wherein the input-output system identification method is based on a single compartment lung model. 6. The method according to claim 1, wherein the inducing a central apnea in the patient comprises providing a central apnea inducing stimulus to the patient. 7. The method according to claim 6, wherein the inducing a central apnea further includes determining whether patient airflow has ceased, and wherein the providing the known pressure stimulus, the determining the patient flow-related parameter and the estimating are performed only if it is determined that patient airflow has ceased. 8. The method according to claim 6, wherein the providing a central apnea inducing stimulus comprises increasing a tidal volume of gas delivered to the patient to a point that causes the patient's PCO2 level to fall below an apneic threshold. 9. The method according to claim 6, wherein the providing a central apnea inducing stimulus comprises causing CO2 rebreathing to occur in the patient to cause the patient's PCO2 level to fall below an apneic threshold. 10. A system (50) for estimating upper airway resistance or lung compliance, comprising: a pressure generating system (52);a patient circuit (56) operatively coupled to the pressure generating system; anda controller (64) operatively coupled to the pressure generating system, the controller being adapted to estimate the upper airway resistance or the lung compliance of a patient by:inducing a central apnea in the patient;causing the pressure generating system to generate a known pressure stimulus comprising a flow of breathing gas having a known pressure level while the patient is experiencing the central apnea, wherein the known pressure stimulus is provided to the patient through the patient circuit;determining a patient flow-related parameter associated with the known pressure stimulus; andestimating the upper airway resistance or the lung compliance of the patient using the patient flow-related parameter. 11. The system according to claim 10, wherein the patient flow-related parameter is a system, wherein the patient flow-relat... | Koninklijke Philips Electronics N.V. | A61B005/085 A61B005/08 A61M016/00 A61B005/097 A61B005/087 A61B005/00
US20130150733 | A1 | 2013-06-13 | DEVICE AND METHOD FOR DETECTING AN EMBOLUS MOVING IN A BLOOD VESSEL | 2011-08-18 | The invention provides a device for detecting a moving embolism in a blood vessel. One or more sources of electromagnetic radiation deliver electromagnetic radiation to the blood vessel. First and second optical detectors, positioned at a downstream and an upstream location, respectively, along the flow axis of the blood vessel, detect electromagnetic radiation emitted by the sources at the downstream and upstream locations, after having been reflected from, or transmitted through, the blood vessel. A processor monitors one or more parameters of the electromagnetic radiation detected by the downstream and upstream detectors. An embolus in the blood vessel is detected when a transient change in a monitored parameter is first detected by the downstream detector, and, after a time lag, is then detected by the upstream detector. | 1-21. (canceled) 22. A device for detecting a moving embolism in a first blood vessel comprising: (a) one or more optical assemblies, each optical assembly comprising: (i) a source of electromagnetic radiation adapted to deliver electromagnetic radiation to the first blood vessel;(ii) a first optical detector detecting electromagnetic radiation produced by the source of electromagnetic radiation after the electromagnetic radiation has interacted with blood flowing in the first blood vessel;(iii) a second optical detector detecting electromagnetic radiation produced by the source of electromagnetic radiation after the electromagnetic radiation has interacted with blood flowing in the first blood vessel, the source of electromagnetic radiation being positioned between the first and second optical detectors;(b) a processor configured to perform the following steps: (i) monitor one or more parameters of the electromagnetic radiation detected by the first optical detector and monitor the one or more parameters of the electromagnetic radiation detected by the second optical detector; and(ii) detect a first predetermined or statistically significant transient change in one or more of the monitored parameters of the electromagnetic radiation detected by the first optical detector, and detect a second predetermined or statistically significant transient change in one or more of the monitored parameters of the electromagnetic radiation detected by the second optical detector, the second transient change occurring with a time lag after the occurrence of the first transient change; and(iii) generate a sensible signal when a first predetermined or statistically significant transient change in one or more of the monitored parameters of the electromagnetic radiation is detected by the first optical detector, and a second predetermined or statistically significant transient change in one or more of the monitored parameters of the electromagnetic radiation is detected by the second optical detector, the second transient change occurring with a time lag after the occurrence of the first transient change; wherein the optical assembly is configured to be immobilized at a location with the first and second optical detectors positioned along a longitudinal axis of the first blood vessel. 23. The device according to claim 22 wherein the source of electromagnetic radiation produces light having different wavelengths. 24. The device according to claim 22 wherein a monitored parameter is an intensity of the light. 25. The device according to claim 22 further comprising an alarm and the sensible signal is a signal produced by the alarm. 26. The device according to claim 22 further comprising a transceiver for communicating with a remote location. 27. The device according claim 22 wherein the one or more optical assemblies are located in one or more detection units each detection unit being configured to be immobilized at a location selected from (a) a skin surface ov... | - | A61B005/00 A61B005/02
US20130123661 | A1 | 2013-05-16 | ENDOSCOPIC PRESSURE DETECTION ASSEMBLY | 2011-07-26 | A pressure detection assembly (100) adapted for use with a continuous flow endoscope (200) provided with a rinse inlet lumen (234) connected to a rinse inlet port (254) said assembly (100) comprising: (i) an elongated member (10) having a proximal (20) and distal (30) end, (ii) a pressure detecting body (50) at the distal (30) end of the elongated member (10), configured to provide an indication of ambient pressure, (iii) a coupling (40) disposed over the elongated member (10), configured for dismountable attachment to the proximal rinse inlet port (254) of the endoscope (200), (iv) said elongated member (10) configured to conduct the indication of ambient pressure to its proximal (20) end, (v) said elongated member (10) further configured for advancement through the rinse inlet lumen (234), and (vi) said fluidic coupling (40) further configured to isolate fluidicly the proximal (20) tip of the elongated member (10) from the rinse inlet port (254) of the endoscope (200). | 1. A pressure detection assembly (100) adapted for use with a continuous flow endoscope (200) provided with a rinse lumen (232, 234) connected to a rinse port (250, 254) said assembly (100) comprising: an elongated member (10) having a proximal (20) and distal (30) end,a pressure detecting body (50) at the distal (30) end of the elongated member (10), configured to provide an indication of ambient pressure,a coupling (40) disposed over the elongated member (10), configured for dismountable attachment to the proximal rinse port (250, 254) of the endoscope (200),said elongated member (10) configured to conduct the indication of ambient pressure to its proximal (20) end,said elongated member (10) further configured for advancement through the rinse lumen (232, 234) and to maintain the flow functioning of the rinse lumen, andsaid fluidic coupling (40) further configured to isolate fluidicly the proximal (20) tip of the elongated member (10) from the rinse port (250, 254) of the endoscope (200) wherein:the elongated member (10) is a single lumen (15) catheter (12),the pressure detecting body (50) comprises the distal (30) tip of the catheter incorporating an open port (14) in fluidic connection with the catheter lumen (15), andthe indication of ambient pressure is conducted by the catheter (12) using hydrostatic force. 2. A pressure detection assembly (100) according to claim 1, wherein the continuous flow endoscope (200) is provided with a rinse inlet lumen (234) connected to a rinse inlet port (254), and the rinse port to which the coupling (40) is configured for dismountable attachment is the rinse inlet port (254),the rinse lumen through which the elongated member (10) is configured for advancement through is the rinse inlet lumen (234) and maintains the flow functioning of the rinse inlet lumen (234), andthe rise port from which the fluidic coupling (40) is configured to isolate fluidicly the proximal (20) tip of the elongated member (10) from is the rinse inlet port (254). 3. Assembly (100) according to any of claims 1 to 3, wherein the distal tip (30) of the elongated member (10) is configured for locating flush or recessed to the distal (30) tip of the rinse lumen (232, 234). 4. Assembly (100) according to claim 3, wherein the distal tip (30) of the elongated member (10) is configured for locating at a distance of 0 mm, 0.1 mm, 0.2 mm, 0.4 mm, 0.6 mm, 1 mm, 2 mm, 3 mm, 4 mm, 6 mm, 8 mm, or 10 mm proximal to the distal tip of the rinse inlet lumen (234) or endoscope shaft (220). 5. Assembly (100) according to any of claims 1 to 4, wherein the coupling (40) is configured to separate fluid access to the rinse lumen (232, 234) from fluid access to the catheter (12) lumen (15). 6. Assembly (100) according to any of claims 1 to 5, wherein the coupling (40) comprises a Luer lock fitting. 7. Assembly (100) according to any of claims 1 to 6, wherein the diameter of the catheter (10, 12) is between 0.3 mm and 0.9 mm, preferably between 0.4 mm and ... | STEERABLE INSTRUMENTS BVBA | A61B005/03 A61B001/015 A61B001/12
US20130144136 | A1 | 2013-06-06 | METHOD AND APPARATUS FOR DETERMINING TISSUE HYDRATION | 2011-12-01 | The present invention provides a system for the measurement of a tissue hydration value in a subject comprising a microprocessor and a sensor system having a light source and a light detector. Light is projected from the light source towards the tissue of a subject. The light projected either passes through or off of the tissues of the subject and is then received by the light detector. The light detector transmits a measurement of light intensity received by the detector to the microprocessor. The microprocessor is programmed with a tissue hydration model that utilizes the measurement of light intensity to determine the tissue hydration value for the subject. | 1. A system for the measurement of a tissue hydration value in a subject, comprising: a microprocessor;a sensor system comprising a light source and a light detector;wherein the microprocessor is operatively connected to the light source and light detector; and the microprocessor can control the light and is programmed with a tissue hydration model that utilizes a measurement of light intensity received by the light detector from light projected from the light source after the light passes through or is reflected by a tissue of the subject to determine the tissue hydration value for the subject. 2. The system of claim 1 wherein the sensor system further comprises delivery optics which direct the light produced by the light source, the delivery optics selected from the group consisting of lens filters, lenses, or fiber optic cables. 3. The system of claim 1 wherein the light source comprises a first and a second light emitting diode; the first light emitting diode emitting a wavelength of light that is in one of the following ranges selected from the group consisting of about 725-775 nm, about 900-1025 nm, about 1125-1225 nm, about 1350-1550 nm, or about 1850-2100 nm; andthe second light emitting diode emitting a wavelength of light that is in one of the following ranges selected from the group consisting of about 800-825 nm, about 1025-1100 nm, about 1225-1300 nm or about 1550-1800 nm. 4. The system of claim 1 wherein the light source comprises a light emitting diode; the light emitting diode coupled to a first optical filter which filters the light produced by the light emitting diode to a wavelength that is in one of the following ranges selected from the group consisting of about 725-775 nm, about 900-1025 nm, about 1125-1225 nm, about 1350-1550 nm, or about 1850-2100 nm; andthe light emitting diode coupled to a second optical filter which filters the light produced by the light emitting diode to a wavelength of light that is in one of the following ranges selected from the group consisting of about 800-825 nm, about 1025-1100 nm, about 1225-1300 nm or about 1550-1800 nm. 5. The system of claim 1 wherein the light source comprises a first and a second light emitting diode; the first light emitting diode coupled to a first optical filter which filters the light produced by the first light emitting diode to a wavelength that is in one of the following ranges selected from the group consisting of about 725-775 nm, about 900-1025 nm, about 1125-1225 nm, about 1350-1550 nm, or about 1850-2100 nm; andthe second light emitting diode coupled to a second optical filter which filters the light produced by the second light emitting diode to a wavelength that is in one of the following ranges selected from the group consisting of about 800-825 nm, about 1025-1100 nm, about 1225-1300 nm or about 1550-1800 nm. 6. The system of claim 1 wherein the light source comprises an incandescent light; the incandescent light coupled to a first optical filter whic... | - | A61B005/1455
US20130158370 | A1 | 2013-06-20 | SPONTANEOUS BREATHING TRIAL MANAGER | 2013-02-18 | This disclosure describes systems and methods for conducting and terminating spontaneous breathing trials on patients receiving mechanical ventilation. The disclosure describes a novel spontaneous breathing trial manager for a medical ventilator with rapid initiation and continuous monitoring of a patient's tolerance of the spontaneous breathing trial and displaying of that tolerance as a function of time, which provides for bedside adjustment of the spontaneous breathing trial parameters and automatic termination of a spontaneous breathing trial based on a time interval expiration or poor patient tolerance of the SBT. | 1.-20. (canceled) 21. A method for managing a spontaneous breathing trial in a medical ventilator, comprising: receiving a spontaneous breathing trial threshold for a rapid shallow breathing index (RSBI);receiving a spontaneous breathing trial threshold for a tidal volume;receiving a spontaneous breathing trial threshold for an exhalation volume;initiating a spontaneous breathing trial for a patient being ventilated on a medical ventilator;receiving data from a plurality of sensors, the data including a plurality of sensor measurements taken during the spontaneous breathing trial, wherein the plurality of sensor measurements include a measured flow rate, a measured tidal volume, and a measured exhalation volume;determining a breath frequency based on the measured sensor measurements;determining a RSBI based on the sensor measurements and the determined breath frequency;displaying a graph of the determined RSBI, the measured tidal volume, and the measured exhalation volume versus time during the spontaneous breathing trial;displaying the received breathing trial threshold for the tidal volume, the received spontaneous breathing trial threshold for the exhalation volume, and the received spontaneous breathing trial threshold for the RSBI on the graph; anddisplaying a breach of the received breathing trial threshold for the tidal volume by the measured tidal volume, a breach of the received spontaneous breathing trial threshold for the exhalation volume by the measured exhalation volume, and a breach of the received spontaneous breathing trial threshold for the RSBI by the determined RSBI with a change in color on the graph. 22. The method of claim 21, further comprising: ending the spontaneous breathing trial based on a first occurrence of the following: a determination that the measured exhalation volume breached the received spontaneous breathing trial threshold for the exhalation volume for a predetermined amount of time,a determination that the measured tidal volume breached the received spontaneous breathing trial threshold for the tidal volume for the predetermined amount of time,a determination that the determined RSBI breached the received spontaneous breathing trial threshold for the RSBI for the predetermined amount of time,a received user command, andexpiration of a spontaneous breathing trial period. 23. The method of claim 21, further comprising: receiving a spontaneous breathing trial threshold for a blood oxygen saturation level;wherein the plurality of sensor measurements include a measured blood oxygen saturation level;wherein the step of displaying the graph further includes: displaying the measured blood oxygen saturation level versus time for the spontaneous breathing trial on the graph;displaying the received spontaneous breathing trial threshold for the blood oxygen saturation level on the graph; anddisplaying a breach of the received the received spontaneous breathing trial threshold for the blood oxygen saturation level b... | COVIDIEN LP | A61B005/0205 A61B005/1455 A61B005/091
US20130150711 | A1 | 2013-06-13 | NON-INVASIVE MEDICAL CONDITION MONITORING APPARATUS | 2012-12-07 | Embodiments of the present invention may provide a detector device including a communication interface to couple the detection device to an external antenna device. The detector device may detect medical condition(s) by performing a reference scan and a subsequent target scan. The target scan may be compared to the reference scan, and deviations from the reference scan may indicate the presence of the medical condition(s). According to embodiments of the present invention, the detection device may continuously monitor for medical condition(s) by performing an initial reference scan and subsequent target scans. Each target scan may be compared to the reference scan, and deviations from the reference scan may indicate the presence of the medical condition(s) or a change in the medical condition(s). | 1. A detector device comprising: transmitting circuitry to generate micropower impulse radar signals and transmit a first signal to perform a reference scan and a second signal to perform a target scan;receiving circuitry to receive reflection data in response the reference scan and the target scan; anda processor to compare the reflection data of the reference scan and the reflection data of the target scan to determine if a medical condition is present. 2. The device of claim 1, wherein: the transmitting circuitry transmits the first and second signals to an antenna that transmits electromagnetic waves in response to the signals; andthe receiving circuitry receives reflection data associated with the first and second signals from the antenna. 3. The device of claim 1, wherein the detector device continuously monitors for medical conditions by sending an initial reference scan and subsequent target scans. 4. The device of claim 1, wherein the medical condition is a pneumothorax. 5. The device of claim 1, wherein the reference scan is performed when the medical condition is not present. 6. The device of claim 1, wherein the processor uses envelope detection with a synthetic quadrature channel to analyze the reflection data of the reference scan and the target scan. 7. The device of claim 1, wherein the detector device is integrated with a therapy delivering medical device to refine a response from the therapy delivering medical device. 8. The device of claim 1, wherein the detector device is integrated with a patient alert system that provides an alert in response to a determination by the detector device that the medical condition is present. 9. The device of claim 1, wherein the detector device is integrated with a catheter tip location system to verify a placement of a catheter and determine if the medical condition is present as a result of the catheter placement. 10. A diagnostic system, comprising: a transmitter to transmit stimulus signals to tissue subject to study,a receiver to receive reflected signals returned from the tissue in response to the stimulus signal, anda processor to compare characteristics of a first reflected signal received in response to a first stimulus signal to characteristics of a second reflected signal received in response to a second stimulus signal and, based on the comparison, to indicate an error condition. 11. The diagnostic system of claim 10, wherein the processor initiates transmission of stimulus signals at timed intervals and compares characteristics of the first reflected signal to characteristics of a plurality of reflected signals received in response to the timed stimulus signals. 12. The diagnostic system of claim 10, wherein the first stimulus signal is transmitted prior to commencement of a medical procedure and the second stimulus signal is transmitted after commencement of the medical procedure. 13. A system comprising: a detector device to perform a reference scan and a target scan ... | PneumoSonics, Inc. | A61B005/00
US20130135137 | A1 | 2013-05-30 | DEVICE, SYSTEM AND METHOD FOR MEASURING VITAL SIGNS | 2011-08-05 | In order to provide means for measuring vital signs such as heart rate, breathing rate, pulse forms, that allow accurate and unobtrusive signal acquisition and that are automatically adjusted to varying positions of an area of interest within a pre-determined area, a device, a system and a method for measuring vital signs are provided, wherein electromagnetic signals such as microwave or radar are emitted and reflected electromagnetic signals are sensed with directional sensitivity by a transceiving unit and wherein a direction of interest is determined based on the sensed reflected signals and a primary direction of sensitivity (300) of the transceiving unit is adjusted to the direction of interest by a control unit. Thus, vital signs can be monitored in an unobtrusive and simple way. | 1. A device for measuring vital signs, comprising: a transceiving unit capable of emitting electromagnetic signals and of directionally sensing reflected electromagnetic signals; anda control unit capable of determining a direction of interest based on the sensed reflected signals and of adjusting a direction of sensitivity of the transceiving unit to the direction of interest.wherein the device is operable in a stand-by mode, in which the device determines in predetermined intervals, whether a person is present, and wherein the device is activated for measuring vital signs, if a person is present. 2. The device according to claim 1, wherein the electromagnetic signals are radar signals. 3. The device according to claim 1, wherein the device is capable of scanning an emission direction of a main beam of electromagnetic signals over a predetermined range of angles and/or by scanning the primary receiving direction over a predetermined range of angles. 4. The device is according to claim 1, wherein the transceiving unit comprises at least one emitting antenna capable of emitting electromagnetic waves covering a predetermined area and a plurality of directionally sensitive receiver antennas. 5. The device according to claim 1, wherein the transceiving unit comprises at least one of a phased antenna array, a Yagi antenna, a parabolic antenna, a logarithmic-periodic antenna, a corner-reflector antenna and a patch antenna. 6. The device according to claim 1, wherein the transceiving unit comprises at least two transceivers the transceiver receiving the strongest reflected signals being selectable. 7. The device according to claim 1, wherein the transceiving unit comprises at least two antennas that are shifted in height and/or in phase and/or that have different wavelengths. 8. The device according to claim 1, wherein the control unit is capable of determining the direction of interest based on a signal-to-noise ratio, a signal amplitude and/or a signal variance of the sensed reflected signals. 9. The device according to claim 1, wherein the device is capable of determining the direction of interest in periodic intervals, at predetermined points in time and/or each time, when a predetermined condition is fulfilled. 10. The device according to claim 9, wherein the predetermined condition is at least one of being switched on, receiving an input signal, detecting the presence of a person, detecting a significant change in the reflected signals amplitude, determining that no vital signs are obtainable from the sensed reflected signals and determining that the reflected signal has been lost. 11. The device according to claim 1 used for determining a breathing state based on the shape of the reflected signals. 12. The device according to claim 1, comprising further a modulation unit for modulating an emitted signal and/or an input unit for receiving user input and/or a communication unit for data transmission to external devices and/or an output u... | KONINKLIJKE PHILIPS ELECTRONICS N.V. | A61B005/113 G01S013/56
US20130109984 | A1 | 2013-05-02 | BIOLOGICAL INFORMATION MEASURING BAND WITH A RECHARGEABLE ABILITY | 2011-10-26 | A biological information measuring band with a rechargeable ability includes a signal circuit, a recharge circuit, and at least two measuring points which are electrically connected to the signal circuit. The recharge circuit has a diode and an electrical storage. When the biological information measuring band with a rechargeable ability is recharging, an outer current flows into recharge circuit via the measuring points and the diode allows the outer current to flow into the electrical storage for recharge; but when the biological information measuring band is used by a user, the measuring points receive a heart beat data from the user, and the diode forbids the heart beat data flowing into the recharge circuit such that the heart beat data is transmitted into the signal circuit via the amplifier to display. | 1. A biological information measuring band with a rechargeable ability comprising: a signal circuit, a recharge circuit, the recharge circuit parallel connected to the signal circuit, at least two measuring points electrically connected to the signal circuit;the signal circuit further comprising an amplifier; andthe recharge circuit further comprising a diode and at least one electrical storage;thereby when the biological information measuring band with a rechargeable ability is recharging, an outer current flows into the recharge circuit via the measuring points and the diode allows the outer current to flow into the electrical storage of the recharge circuit for recharge; but when the biological information measuring band with a rechargeable ability is used by a user, the measuring points receive a heart beat data from the user, and the diode forbids the heart beat data flowing into the recharge circuit such that the heart beat data is transmitted into the signal circuit via the amplifier to display. 2. The biological information measuring band with a rechargeable ability as claimed in claim 1, wherein the electrical storage is at least two rechargeable batteries in series connection. | - | A61B005/0402
US20130116602 | A1 | 2013-05-09 | AUTOMATIC ORIENTATION CALIBRATION FOR A BODY-MOUNTED DEVICE | 2011-07-12 | In order to eliminate the need of tiresome and complex calibration procedures for posture-detecting devices, means are provided for determining an orientation of a body-mounted or implanted device (1) relative to the body (2), the device (1) having an orientation detection unit, wherein an uncontrolled output of the orientation detection unit over a period of time together with one or more reference conditions defined in a body reference system (xb, yb, zb) are used for determining the relative orientation of the device and hence for calibration. | 1. A device implantable or mountable to a body for determining its orientation relative to the body, comprising: a three-dimensional orientation detection unit adapted to measure orientation data in a reference system of the orientation detection unit; anda control unit adapted to determine the relative orientation of the device with respect to the body by determining a transformation relation between the body reference system and the reference system of the orientation detection unit by means of at least one predetermined reference condition defined in a body reference system and the measured orientation data. 2. The device of claim 1, wherein the orientation detection unit comprises a three-dimensional accelerometer 3. The device of claim 1, wherein the reference condition comprises a reference posture and/or a reference posture range defined in the body reference system having at least one predetermined characteristic. 4. The device of claim 3, wherein the at least one predetermined characteristic of the reference posture or reference posture range relates to a high or low prevalence level and/or a high or low activity level with respect to other postures. 5. The device of claim 3, wherein the control unit is further adapted to identify the reference posture and/or reference posture range in the measured orientation data by means of the predetermined characteristic in the reference system of the orientation detection unit. 6. The device according to claim 1, wherein at least one or more constraints and/or assumptions are definable for determining the orientation. 7. The device according to claim 1, wherein the control unit is adapted to filter rapidly changing postures by setting a maximal spatial distance between subsequent data points, 8. The device according to claim 1, wherein the control unit is further adapted to calculate at least one statistical parameter of the measured orientation data. 9. The device according to claim 1, wherein the control unit is further adapted to perform cluster analysis on the measured orientation data and/or to process the measured orientation data separately for each axis of the reference system of the orientation detection unit resulting in three-dimensional values. 10. The device according to claim 1, wherein the control unit is adapted to repeat the determination of the device orientation relative to the body in predetermined time intervals and/or when triggered by a signal, and/or wherein the three-dimensional orientation detection unit is adapted to measure the orientation data continuously. 11. The device according to claim 1, wherein the device is applicable for determining a posture of the body by transforming the measured orientation data into the body reference system using the determined transformation relation. 12. (canceled) 13. A system for determining an orientation of a device relative to a body, comprising: a device being implantable or mountable to the body and having a three-dim... | KONINKLIJKE PHILIPS ELECTRONICS N.V. | A61B005/11 A61B005/00
US08617070 | B2 | 2013-12-31 | Optical capsule and spectroscopic method for treating and diagnosing the intestinal tract | 2013-01-28 | A device and method for mapping, diagnosing and treating disorders or other diseases, disorders or conditions (e.g., bleeding, ischemic or necrotic tissue, and presence of certain chemicals or substances) of the intestinal tract is provided using a capsule passing through the intestinal tract and sensing optical characteristics as the capsule passes through. Further, a capsule tracking system is provided for tracking a capsule's location along the length of an intestinal tract as various treatment and/or sensing modalities are employed. In one variation, an acoustic signal is used to determine the location of the capsule. A map of optical characteristics may be derived from the pass of a capsule to diagnose the disorder or disease. The capsule or subsequently passed capsules may treat, further diagnose or mark the intestinal tract at a determined location along its length. | 1. A system for diagnosing a gastrointestinal condition comprising: an autonomous capsule sized to pass through the intestinal tract of a patient, the capsule comprising: a light source configured to emit light from the capsule; and a sensor configured to sense light of at least one predetermined wavelength at a first location within the intestinal tract and to output a signal representative of light sensed by the sensor at the at least one predetermined wavelength;a processor coupled to the sensor to receive a signal representative of light of the at least one predetermined wavelength sensed by the sensor, wherein the processor is configured to control the light source to emit light, determine at least one condition of: a presence of a substance, an absence of a substance, and a condition of tissue of the intestinal tract based at least in part on the signal representative of light sensed by the sensor;a capsule tracking system configured to track a location of the capsule within the intestinal tract independent of capsule orientation, via an acoustic signal transmitted between the autonomous capsule and a location external a patient's body, the capsule tracking system comprising a plurality of acoustic transducers disposed within the capsule, each of the plurality of the acoustic transducers being arranged to emit an acoustic signal detectable by at least one acoustic transducer external to the patient's body as the capsule passes through at least a portion of the intestinal tract; wherein the acoustic signal of each of the plurality of acoustic transducers provides information from which the location of the capsule may be derived; anda battery disposed within the capsule for powering the light source, the sensor, and portions of the capsule tracking system as the capsule is moving through the intestinal tract, the battery configured to allow the capsule to emit and sense light along a substantial length of the intestinal tract while transmitting the acoustical tracking signal so as to develop a map of sensed optical characteristics along a substantial length of the intestinal tract. 2. The system of claim 1, wherein the light source emits light at the at least one predetermined wavelength. 3. The system of claim 1, wherein the capsule further comprises a filter coupled to the sensor, wherein the filter is configured to filter light into the sensor of the at least one predetermined wavelength. 4. The system of claim 1, wherein the capsule tracking system is configured to track location of the capsule within a three-dimensional coordinate system. 5. The system of claim 4, wherein the processor is coupled to the capsule tracking system to receive information on the location of the capsule within the intestinal tract, and wherein the processor is arranged to identify the first location of the at least one condition within the portion of the intestinal tract. 6. The system of claim 1, wherein the capsule tracking system is configured to track ... | Entrack, Inc. | A61B005/00
US08774907 | B2 | 2014-07-08 | Method of locating the tip of a central venous catheter | 2013-01-09 | Methods of locating a tip of a central venous catheter (“CVC”) relative to the superior vena cava, sino-atrial node, right atrium, and/or right ventricle using electrocardiogram data. The CVC includes at least one electrode. In particular embodiments, the CVC includes two or three pairs of electrodes. Further, depending upon the embodiment implemented, one or more electrodes may be attached to the patient's skin. The voltage across the electrodes is used to generate a P wave. A reference deflection value is determined for the P wave detected when the tip is within the proximal superior vena cava. Then, the tip is advanced and a new deflection value determined. A ratio of the new and reference deflection values is used to determine a tip location. The ratio may be used to instruct a user to advance or withdraw the tip. | 1. A method of determining a location of a tip of a central venous catheter having a lumen filled with an electrolytic material, a portion disposed inside the superior vena cava, a second electrode attached to the skin of a subject, and a first electrode in communication with the electrolytic material, the tip having an opening in communication with the lumen that exposes the electrolytic material inside the lumen to the electrical environment outside the tip, the method comprising: obtaining a reference electrical signal comprising the voltage difference between the first electrode and the second electrode;generating a reference P wave from the reference electrical signal;determining a reference deflection value of the reference P wave;after the tip of the central venous catheter has been moved to a new position, obtaining a new electrical signal comprising the voltage difference between the first electrode and the second electrode;generating a new P wave from the new electrical signal;determining a new deflection value of the new P wave;calculating a ratio of the new deflection value to the reference deflection value;comparing the ratio to a threshold value; andindicating the tip should be withdrawn based on the comparison of the ratio to the threshold value. | Bard Access Systems, Inc. | A61B005/04 A61N001/00
US20130123658 | A1 | 2013-05-16 | Child-Care Robot and a Method of Controlling the Robot | 2013-01-09 | A child-care robot for use in a nursery school associates child behavior patterns with corresponding robot action patterns, and acquires a child behavior pattern when a child behaves in a specified pattern. The robot selects one of the robot action patterns, which is associated with the acquired child behavior pattern, and performs the selected robot action pattern. Additionally, the robot associates child identifiers with parent identifiers, and receives an inquiry message from a remote terminal indicating a parent identifier. The robot detects one of the child identifiers, which is associated with the parent identifier of the inquiry message, acquires an image or a voice of a child identified by the detected child identifier, and transmits the acquired image or voice to the remote terminal. The robot further moves in search of a child, measures the temperature of the child, and associates the temperature with time of day at which it was measured. | 1.-15. (canceled) 16. The child-care robot of claim 30, further comprising position detector means for detecting a plurality of geographic positions of objects, wherein said memory means comprises:a position memory for associating said detected geographic positions of objects with a plurality of identities of the objects; anda map memory,wherein said processor means is configured to create a map in said map memory for indicating said geographic positions of said objects and said identities of the objects on a floor layout of an architecture. 17. The child-care robot of claim 16, wherein said objects are children, and wherein said position detector means detects said plurality of geographic positions of said children when said robot is moving around said area in search of said children. 18. The child-care robot of claim 16, wherein said objects are nursery school teachers, and wherein said position detector means detects said plurality of geographic positions of said teachers when said robot is moving around said area in search of said teachers. 19. The child-care robot of claim 16, wherein said moving means moves the robot around said area in search of an object according to the geographic position of the object indicated in said map memory. 20-29. (canceled) 30. A child-care robot comprising: acting means for moving the robot around an area in search of a plurality of objects and detecting a plurality of geographic positions of said objects;memory means for associating said detected geographic positions of objects with a plurality of identities of the objects; andprocessor means for creating a map for indicating said geographic positions of said objects and said identities of the objects on a floor layout of an architecture. 31-34. (canceled) 35. A method of controlling a child-care robot, comprising: moving the robot around an area in search of a plurality of objects and detecting a plurality of geographic positions of said objects;associating said detected geographic positions of objects with a plurality of identities of the objects; andcreating a map for indicating said geographic positions of said objects and said identities of the objects on a floor layout of an architecture. 36. The method of claim 35, further comprising moving the robot around an area in search of an object according to the geographic position of the object indicated in said map memory. 37-38. (canceled) 39. The computer-readable storage medium of claim 35, further comprising the steps of: moving the robot around until a target child is identified;measuring the temperature of the identified child; andassociating the measured temperature of the identified child with data indicating time of day at which the temperature is measured. 40. (canceled) 41. A computer-readable storage medium containing a program for controlling a child-care robot, said program comprising the steps of: moving the robot around an area in search of a plurality of objects and detecting a ... | - | G05D001/02 A61B005/01
US20130109933 | A1 | 2013-05-02 | IMPLANT | 2012-10-25 | An implant, having a preferably hollow-cylindrical base body and comprising a device that is used to measure the degree of endothelialization and disposed on and/or in the base body, wherein the device comprises an acoustic resonator and/or an electric resonator. The invention further relates to a system, comprising a catheter and such an implant. | 1. An implant having a base body that is optionally hollow and cylindrical, the implant comprising a device capable of measuring a degree of endothelialization and disposed on and/or in the base body, wherein the device comprises an acoustic resonator and/or an electric resonator. 2. The implant according to claim 1, characterized in that the acoustic resonator and/or the electric resonator are disposed such that a change in mass and/or surface area of coverage of a surface of the device by endothelial cells affects a corresponding change in an electric output signal of the device. 3. An implant according to claim 1, characterized in that the acoustic resonator comprises at least one surface acoustic wave (SAW) element. 4. An implant according to claim 1, characterized in that the electric resonator comprises at least one capacitor and at least one coil. 5. An implant according to claim 1, characterized in that the surface of the device comprises at least one coating. 6. An implant according to claim 1, characterized in that the device comprises an antenna. 7. An implant according to claim 1, characterized in that the implant comprises a pharmaceutically active substance on at least a portion of a surface of the base body thereof. 8. A system, comprising a catheter having a balloon and an implant according to claim 1, characterized in that the implant is disposed on the balloon of the catheter. | BIOTRONIK AG | A61B005/103 A61B005/07
US08454530 | B2 | 2013-06-04 | Biopsy apparatus and biopsy method | 2010-03-31 | A biopsy apparatus has a biopsy needle, which faces a radiation reception surface of a radiation detector and is held obliquely to the radiation reception surface by a biopsy needle holding mechanism. The biopsy apparatus includes a radiographic image capturing apparatus for capturing two radiographic images. One of the two radiographic images is produced according to a scout image capturing mode or a stereographic image capturing mode, and the other is produced according to the stereographic image capturing mode. | 1. A biopsy apparatus comprising: a radiographic image capturing apparatus including a radiation source for applying radiation to a breast of a subject, a radiation detector for detecting the radiation which has passed through the breast and converting the detected radiation into a radiographic image, and a radiation source displacing mechanism for displacing the radiation source relative to the radiation detector; anda biopsy needle positioning device including a biopsy region positional information calculator for calculating a three-dimensional position of a biopsy region of the breast based on at least two radiographic images obtained by irradiating the breast with the radiation from directions that are different from each other, a biopsy needle for piercing the biopsy region based on the calculated three-dimensional position of the biopsy region and sampling tissue of the biopsy region, and a biopsy needle holding mechanism for holding the biopsy needle,wherein the biopsy needle faces a radiation reception surface of the radiation detector, and at least in a scout image capturing mode in which the breast is irradiated with the radiation applied from the radiation source disposed on an axis perpendicular to the radiation reception surface by the radiation source displacing mechanism, the biopsy needle is held obliquely to the perpendicular axis and the radiation reception surface by the biopsy needle holding mechanism,wherein one of the at least two radiographic images comprises a radiographic image produced according to the scout image capturing mode, andwherein the other of the at least two radiographic images comprises a radiographic image produced according to the stereographic image capturing mode, in which the breast is irradiated with the radiation applied from the radiation source, which is disposed obliquely to the perpendicular axis by the radiation source displacing mechanism. 2. A biopsy apparatus according to claim 1, wherein the radiographic image capturing apparatus further includes a grid for removing scattered rays of the radiation which are produced by the breast, wherein the grid is used either in both the scout image capturing mode and the stereographic image capturing mode or in only the scout image capturing mode. 3. A biopsy apparatus according to claim 2, wherein when the grid is used in the stereographic image capturing mode, the radiation source has an imaging angle, which is equal to or smaller than 10° with respect to the axis in the stereographic image capturing mode. 4. A biopsy apparatus according to claim 1, wherein the radiation source has an imaging angle, which is equal to or smaller than 30° with respect to the axis in the stereographic image capturing mode. 5. A biopsy apparatus according to claim 4, wherein the radiographic image capturing apparatus further includes an imaging angle setting section for setting the imaging angle to an angle which is equal to or smaller than 30° with respect to the axis.... | FUJIFILM Corporation | A61B005/00
US08463343 | B2 | 2013-06-11 | Optical sensor for medical device | 2010-04-22 | An optical sensor for a medical device includes a fixed lens spacing between emit and receive modules to achieve target sensor sensitivity, while varying other sensor parameters in order to increase signal amplitude without increasing power demand. An optical sensor connected to a housing of a medical device includes a circuit board, an opto-electronic component, a wall, a lens, and a ferrule. The circuit board is arranged within the housing. The opto-electronic component is mounted on a surface of the circuit board. The wall protrudes from the surface of the circuit board and surrounds the opto-electronic component. The lens is offset from the surface of the circuit board. The ferrule is connected to the housing, the lens and the wall. An inner surface of the wall mates with an outer surface of the ferrule. | 1. A medical device comprising: a housing; andan optical sensor module connected to the housing and comprising: a circuit board arranged within the housing;an opto-electronic component mounted on a surface of the circuit board;a wall protruding from the surface of the circuit board and surrounding the opto-electronic component;a lens offset from the surface of the circuit board;an opaque member partially covering the lens to form a masked lens edge substantially aligned with a first edge of the opto-electronic component; anda ferrule connected to the housing, the lens and the wall, wherein an inner surface of the wall mates with an outer surface of the ferrule. 2. The device of claim 1, wherein the wall and the ferrule are sized such that the inner surface of the wall and the outer surface of the ferrule form an interference fit. 3. The device of claim 1, wherein a joint between the inner surface of the wall and the outer surface of the ferrule comprises at least one of a weld, a braze, or an adhesive joint. 4. The device of claim 1, wherein the outer surface of the ferrule comprises one of a protrusion or a concavity and the inner surface of the wall comprises the other of the concavity or the protrusion, the protrusion being configured to be received by the concavity. 5. The device of claim 4, wherein at least one of the protrusion or the concavity comprises at least one of an arcuate or rectilinear shape. 6. The device of claim 1, wherein the opto-electronic component comprises at least one of a light emitting diode, a vertical cavity surface emitting laser, a photoresistor, a light dependent resistor, a photodiode, a phototransistor, a photovoltaic cell, or a charge-coupled device. 7. The device of claim 1, wherein an inner surface of the wall and a surface of the circuit board to which the opto-electronic component is mounted each comprise a reflective material. 8. The device of claim 1, wherein a space defined by the circuit board, the wall, the lens, and the ferrule is at least partially filled with an index matching material. 9. The device of claim 1 further comprising a transparent seal arranged over an outer surface of the lens. 10. The device of claim 9, wherein the seal comprises a biocompatible polymeric material. 11. The device of claim 9, wherein the seal comprises at least one of silicone or polyurethane. 12. The device of claim 1, wherein the medical device comprises at least one of a pulse generator or a medical lead. 13. The device of claim 1, wherein the optical sensor module comprises at least one of a light emitting module or a light receiving module. 14. The device of claim 1 further comprising an optical sensor comprising the optical sensor module, wherein the optical sensor comprises at least one of a blood oxygen saturation, a blood glucose level, or a tissue perfusion sensor. 15. An optical sensor connected to a housing of an medical device, the sensor comprising: a circuit board arranged within the housin... | Medtronic, Inc. | A61B005/00
US08452390 | B2 | 2013-05-28 | Apparatus and method for bioelectrical impedance measurements | 2010-10-01 | The present invention provides bioelectrical impedance measuring apparatus for determining composition data of the human body, the apparatus including at least eight electrodes, a pair of electrodes being assigned to each of four limbs, measuring circuitry having current sources and current and voltage measuring circuitry which may selectively be coupled to the electrodes, and a control and analysis unit which is arranged to apply, according to a plurality of predetermined measuring programs, current to two electrodes and to determine the resulting voltages with two other electrodes on different limbs and to determine the impedance of body segments based thereon. The control and analysis unit is further arranged to determine, in an advance measurement by applying current via two electrodes and measuring the resulting current through the applying electrodes and/or voltages on the other electrodes, which electrodes have contact, and to select, on the basis of the determined configuration of electrodes with contact, such matching measuring programs, in which matching measuring programs only electrodes are used for current application and voltage measurement which are contained in the determined configuration of electrodes having contact. | 1. Bioelectrical impedance measuring apparatus for determining composition data of the human body, said apparatus comprising: at least eight electrodes, with a pair of said electrodes being assigned to each of four limbs of the human body;measuring circuitry including current sources and current and voltage measuring circuitry selectively coupled to the electrodes; anda control and analysis unit configured to apply, according to a plurality of predetermined measuring programs, current to two electrodes specific for a selected one of the particular measuring programs, from the current sources to the body,said control and analysis unit being further configured to determine the resulting voltages with two other specific electrodes on different limbs by means of the voltage measuring circuitry and to determine the impedance of body segments based thereon,said control and analysis unit being further configured to determine, in an advance measurement by applying current via two electrodes and measuring the resulting current through the applying electrodes and/or voltages on the other electrodes, which electrodes have contact and, if not all electrodes were found to have contact, to select, on the basis of the determined configuration of electrodes with contact, such matching ones of the predetermined measuring programs, in which matching measuring programs only use electrodes for current application and voltage measurement contained in the determined configuration of electrodes having contact,said control and analysis unit being further configured to execute, if it is determined in the advance measurement that eight electrodes have contact, two for each of the limbs, available measuring programs for measuring of the impedance of each side of the body, of each arm, of each leg, and of the torso. 2. Bioelectrical impedance measuring apparatus according to claim 1, said control and analysis unit being further configured to apply current via two electrodes in the advance measurement and to sense the current through said two electrodes and to determine that said electrodes have contact if the sensed current is within predetermined current limits. 3. Bioelectrical impedance measuring apparatus according to claim 2, said control and analysis unit being further configured to apply current via more than two electrodes in the advance measurement by applying current consecutively via different combinations of two electrodes each time, to sense the current each time and to determine that these electrodes have contact if the sensed current is within predetermined current limits. 4. Bioelectrical impedance measuring apparatus according to claim 1, said control and analysis unit being further configured to apply current via at least two electrodes in the advance measurement and to sense with two other electrodes the voltage drop over the concerned body portion between the latter electrodes,wherein said electrodes are selected for current application for which, whe... | Seca AG | A61B005/05
US08440622 | B2 | 2013-05-14 | Use of gelsolin to treat multiple sclerosis and to diagnose neurologic disease (stossel) | 2007-03-14 | The invention relates to the use of gelsolin to treat neurologic diseases (e.g., multiple sclerosis) and to the use of gelsolin to diagnose, monitor, and evaluate therapies of neurologic diseases. | 1. A method for treating a subject to prevent or suppress the manifestations of multiple sclerosis comprising: selecting a subject who has multiple sclerosis and who has a below-normal level of plasma gelsolin andadministering plasma gelsolin to the subject in an effective amount to prevent or suppress the manifestations of multiple sclerosis. 2. The method of claim 1, wherein the subject is otherwise free of indications calling for treatment with plasma gelsolin. 3. The method of claim 1, wherein the multiple sclerosis is acute, relapsing, remitting, stable, chronic, or probable. 4. The method of claim 1, wherein the plasma gelsolin is administered orally, sublingually, buccally, intranasally, intravenously, intramuscularly, intrathecally, intraperitoneally, or subcutaneously. 5. The method of claim 1, wherein the plasma gelsolin is administered prophylactically. 6. The method of claim 1 further comprising administering a second agent for treating multiple sclerosis. 7. The method of claim 6, wherein the second agent is interferon (IFN)-β1b (Betaseron or Betaferon), IFN-β1a (Avonex, Rebif), glatiramer acetate (Copaxone), mitoxantrone (Novantrone), azathioprine, cyclosporine, methotrexate, cyclophosphamide, intravenous immunoglobulin, prednisone, methylprednisone, prednisolone, methylprednisolone, dexamethasone, adreno-corticotrophic hormone (ACTH), corticotropin, 2-chlorodexyadenosine (2-CDA, cladribine), inosine, Interleukin-2antibody (Zenapax, daclizumab), leucovorin, teriflunomide, estroprogestins, desogestrel, etinilestradiol, BHT-3009, ABT-874, Bacille Calmette-Guérin (BCG) Vaccine, T cell vaccination, CNTO 1275, Rituximab, Tysabri (natalizumab), N-acetylcysteine, minocycline, RO0506997, or a statin. 8. The method of claim 1, wherein the below-normal level of plasma gelsolin is at or about 250 mg/L of plasma. 9. A method for treating a subject to prevent or suppress the manifestations of multiple sclerosis comprising: selecting a subject who has multiple sclerosis and who has a below-normal level of plasma gelsolin andadministering plasma gelsolin to the subject in an effective amount to raise the level of gelsolin in the subject above a predetermined value. 10. The method of claim 9, wherein the subject is otherwise free of indications calling for treatment with plasma gelsolin. 11. The method of claim 9, wherein the multiple sclerosis is acute, relapsing, remitting, stable, chronic, or probable. 12. The method of claim 9, wherein the plasma gelsolin is administered orally, sublingually, buccally, intranasally, intravenously, intramuscularly, intrathecally, intraperitoneally, or subcutaneously. 13. The method of claim 9, wherein the plasma gelsolin is administered prophylactically. 14. The method of claim 9 further comprising administering a second agent for treating multiple sclerosis. 15. The method of claim 14, wherein the second agent is interferon (IFN)-β1b (Betaseron or Betaferon), IFN-β1a (Avonex, Rebif), glatiramer ac... | The Brigham and Women's Hospital, Inc. BloodCenter Research Foundation, Inc. | A61K035/16 A61K049/14 A61B005/145
US08682420 | B2 | 2014-03-25 | Heartbeat measuring device and heartbeat measuring method | 2012-11-14 | A heartbeat measuring device has a measurement unit that measures a heart rate of a user, and an information storage unit that stores unique information regarding a heart rate unique to the user or information regarding a detected heartbeat of the user. A determination unit determines whether or not a heartbeat measurement state of the user is normal on the basis of the unique information or the information regarding a heartbeat stored in the information storage unit. An abnormality detection unit detects an abnormality corresponding to poor mounting of the heartbeat measuring device or interference due to external noise on the basis of a heart rate measured by the measurement unit. A notification unit performs a notification when the abnormality is detected by the abnormality detection unit. The notification unit changes information to be notified on the basis of a detection result by the abnormality detection unit. | 1. A heartbeat measuring device comprising: a measurement unit that measures a heart rate of a user;an information storage unit that stores unique information regarding a heart rate unique to the user or information regarding a detected heartbeat of the user, the unique information including at least one of an exercise frequency and an exercise event of the user;a determination unit that determines whether or not a heartbeat measurement state of the user is normal on the basis of the unique information or the information regarding a heartbeat stored in the information storage unit; anda threshold value calculation unit that calculates a threshold value of a heart rate for determining whether or not a heart rate of the user is a normal value on the basis of the unique information stored in the information storage unit and the heart rate measured by the measurement unit, the threshold value calculation unit being configured to perform a number of measurements for obtaining an average value of heart rates on the basis of at least one of the exercise frequency and the exercise event of the user, and being configured to calculate the threshold value on the basis of the unique information and the obtained average value of heart rates. 2. A heartbeat measuring device comprising: a measurement unit that measures a heart rate of a user by calculating a heart rate according to a pulse interval of an electrocardiogram signal from the user, comparing a first value which is the calculated heart rate and a second value which is an integral multiple of the heart rate with a previously measured heart rate among a plurality of heart rates measured by the measurement unit for each specific time, and outputting a value closer to the previously measured heart rate of the first value and the second value as the measured heart rate;an information storage unit that stores unique information regarding a heart rate unique to the user or information regarding a detected heartbeat of the user;a determination unit that determines whether or not a heartbeat measurement state of the user is normal on the basis of the unique information or the information regarding a heartbeat stored in the information storage unit; anda threshold value calculation unit that calculates a threshold value of a heart rate for determining whether or not a heart rate of the user is a normal value on the basis of the unique information stored in the information storage unit and the heart rate measured by the measurement unit. 3. A heartbeat measuring device comprising: an information storage unit that stores unique information regarding a heart rate unique to a user or information regarding a detected heartbeat of the user, the unique information including at least one of a stable heart rate and a maximal heart rate of the user;a determination unit that determines whether or not a heartbeat measurement state of the user is normal on the basis of the unique information or the information regarding ... | Seiko Instruments Inc. | A61B005/04
US08755878 | B2 | 2014-06-17 | Heartbeat signal processor and heartbeat signal processing method | 2012-12-11 | A heartbeat signal processor includes a first and second electrodes to obtain a first and second heartbeat signals, a DC voltage calculating unit and an AC amplitude calculating unit to calculate first and second average DC voltage values of direct-current components and first and second average AC amplitude values of alternate-current components in the first and second heartbeat signals, a correlation coefficient calculating unit to calculate a correlation coefficient between the alternate-current components in the first and second heartbeat signals, an amplification factor setting unit to set an amplification factor on the basis of the first and second average DC voltage values, the first and second average AC amplitude values, and the correlation coefficient, and a signal generating unit to generate a differential heartbeat signal by amplifying the first or second heartbeat signal on the basis of the amplification factor and calculating a difference between the first and second heartbeat signals. | 1. A heartbeat signal processor comprising: a first electrode configured to be gripped with one hand to detect a first heartbeat signal, the first heartbeat signal being a potential difference signal with respect to a ground;a second electrode configured to be gripped with another hand to detect a second heartbeat signal, the second heartbeat signal being another potential difference signal with respect to the ground;a DC voltage calculating unit configured to calculate first and second average DC voltage values as voltage values of direct-current components in the first and second heartbeat signals;an AC amplitude calculating unit configured to calculate first and second average AC amplitude values as amplitude values of alternate-current components in the first and second heartbeat signals;a correlation coefficient calculating unit configured to calculate a correlation coefficient between the alternate-current component in the first heartbeat signal and the alternate-current component in the second heartbeat signal;an amplification factor setting unit configured to set an amplification factor for amplifying the first or second heartbeat signal on the basis of the first and second average DC voltage values, the first and second average AC amplitude values, and the correlation coefficient; anda signal generating unit configured to generate a differential heartbeat signal by amplifying the first or second heartbeat signal on the basis of the amplification factor set by the amplification factor setting unit and calculating a difference between the first and second heartbeat signals. 2. The heartbeat signal processor according to claim 1, wherein, in a second time period, the second time period being a time period after a first time period, the amplification factor setting unit determines a reliability of the first and second heartbeat signals in the first time period on the basis of the first and second average DC voltage values, the first and second average AC amplitude values, and the correlation coefficient in the first time period, and sets an amplification factor to be applied to the first or second heartbeat signal in the second time period on the basis of the reliability determination. 3. The heartbeat signal processor according to claim 2, further comprising: a frequency analyzing unit configured to analyze first and second frequency components included in the first and second heartbeat signals;wherein the amplification factor setting unit further determines the reliability of the first and second heartbeat signals in the first time period on the basis of the first and second frequency components in the first time period. 4. The heartbeat signal processor according to claim 2, wherein the amplification factor setting unit sets a first amplification factor calculated on the basis of the first and second heartbeat signals in the first time period as an amplification factor to be applied to the first or second heartbeat signal in the second... | Fujitsu Limited | A61B005/0404
US08454505 | B2 | 2013-06-04 | Method and electronic medical device for simultaneously measuring an impedance and a biopotential signal | 2010-09-14 | A method and device is disclosed for continuously and simultaneously measuring an impedance signal and a biopotential signal on a biological subject's skin. In one aspect, the method includes attaching input and output electrodes to the biological subject's skin and applying a predetermined alternating current having a first frequency to the output electrodes for creating an alternating voltage signal over the input electrodes. The first frequency is above a predetermined minimum frequency. The method also includes measuring an input signal from the input electrodes which includes a biopotential signal and the alternating voltage signal. The method also includes extracting from the input signal the biopotential signal and the alternating voltage signal, and determining the impedance signal from the alternating voltage signal. The alternating voltage signal is extracted by amplifying and demodulating the input signal using a control signal having a frequency equal to the first frequency. | 1. An electronic medical device for continuously and simultaneously measuring an impedance signal and a biopotential signal on a biological subject's skin, the device comprising: input and output electrodes provided for being attached to the biological subject's skin and connected to input and output terminals of the device;a current source connected to the output terminals configured to generate a predetermined alternating current having a first frequency above a predetermined minimum frequency, the predetermined alternating current being applied to the output electrodes for creating an alternating voltage signal over the input electrodes;an impedance signal extraction module connected to the input terminals and configured to extract the alternating voltage signal from an input signal which is measured on the input electrodes and to determine the impedance signal from the alternating voltage signal, the impedance signal extraction module comprising a first amplifier connected to the input terminals and configured to amplify the input signal and a demodulation module connected to the first amplifier and configured to demodulate the input signal using a control signal having a frequency equal to the first frequency; anda biopotential signal extraction module connected to the input terminals and configured to extract the biopotential signal from the input signal,wherein the demodulation module comprises first and second demodulation modules using two control signals having a frequency equal to the first frequency but 90° phase shifted with respect to each other, the first and second demodulation modules being configured to extract in parallel a first and a second baseband voltage signal representative of real and imaginary components of the impedance signal. 2. The device according to claim 1, wherein the current source comprises a DC current generator and a first chopper modulator configured to generate the predetermined alternating current, and the first and second demodulation modules are chopper demodulators. 3. The device according to claim 1, wherein the biopotential signal extraction module comprises in sequence a second chopper modulator, a second amplifier, and a third chopper demodulator, the second modulator and the third demodulator being controlled by a clock signal having a second frequency, wherein the second frequency is the same as the first frequency. 4. The device according to claim 1, wherein input and output electrodes are formed by a single set of input/output electrodes connected to a single set of input/output terminals. 5. The device according to claim 1, wherein the current source has a polarity adjustment module configured to adjust the polarity of the modulated current for measuring either a total impedance or an impedance difference. 6. Use of the device according to claim 1 for measuring an ECG or an EEG signal, wherein the impedance signal is used to remove motion artifacts from the biopotential signal. 7. A dev... | IMEC | A61B005/00
US09668658 | B2 | 2017-06-06 | Measurement apparatus | 2012-12-18 | A first calculation unit receives phase characteristics Pa(f) and Pb(f) outputted from frequency transform units, calculates a propagation time difference based on a phase difference between the two phase characteristics in a high-frequency component thereof, and calculates a pulse wave velocity by dividing a difference in the distances of vascular pathways from the heart to respective measurement areas. Meanwhile, a second calculation unit calculates a pulse wave velocity by dividing the stated difference in the distances by a appearance time difference at a predetermined position in respective pulse waveforms obtained by rendering the measurement signals Pa(t) and Pb(t) on a time axis. A comparison unit compares the pulse wave velocities, and in the case where the ratio thereof is outside a predetermined range, an evaluation result indicating that it is possible that a predetermined pathologic change is present in the vascular pathway is outputted to a display processing unit. | 1. A measurement apparatus for use with a measurement subject including a body having a body surface, a heart, a first vascular pathway and a second vascular pathway, the measurement apparatus comprising: a first blood pressure measurement cuff configured to be worn on a first measurement area that corresponds to the body surface at an area to which blood travels from the heart through the first vascular pathway, the first measurement cuff being configured to measure a first pulse wave signal;a second blood pressure measurement cuff configured to be worn on a second measurement area that corresponds to the body surface at an area to which blood travels from the heart through the second vascular pathway, the second blood pressure measurement cuff being configured to measure a second pulse wave signal; anda controller including a processor operatively coupled to a memory, the memory storing a program executed by the processor, the controller being configured to: convert the first pulse wave signal and the second pulse wave signal into a first frequency component and a second frequency component;calculate a first pulse wave velocity based on subsets of the first frequency component and the second frequency component in first frequencies that have been shown in advance not to be influenced by a predetermined pathologic change in the second vascular pathway;calculate a second pulse wave velocity based on subsets of the first frequency component and the second frequency component in second frequencies that have been shown in advance to be influenced by the predetermined pathologic change in the second vascular pathway;compare the first pulse wave velocity and the second pulse wave velocity in order to determine a difference between the first pulse wave velocity and the second pulse wave velocity;determine whether the difference between the first pulse wave velocity and the second pulse wave velocity exceeds a predetermined threshold value; andgenerate and transmit a signal to a display that displays: (i) an evaluation result of a degree to which the first pulse wave velocity and the second pulse wave velocity match, and (ii) the determination of whether the difference between the first pulse wave velocity and the second pulse wave velocity exceeds the predetermined threshold value, in order to evaluate a likelihood of a pathologic change in a vascular pathway from the heart to the first measurement area and the second measurement area. 2. The measurement apparatus according to claim 1, wherein the calculation of the first pulse wave velocity includes calculating the first pulse wave velocity based on a phase difference between said first pulse wave signal and the second pulse wave signal at the first frequencies, the first frequencies, and a difference between a distance from the heart to the first measurement area and a distance from the heart to the second measurement area. 3. The measurement apparatus according to claim 1, wherein the calculation ... | OMRON HEALTHCARE CO., LTD. | A61B005/02 A61B005/024 A61B005/0285 A61B005/0295 A61B005/00
US09788820 | B2 | 2017-10-17 | Methods and devices for cervical cell and tissue sampling | 2012-11-06 | The present invention comprises methods and devices comprising a cutting element used to contact circumferentially and longitudinally the surface walls of the endocervical canal to provide for broad and complete contact of the intended surface with the device, resulting in attainment of a sufficient volume and comprehensive tissue sample for analysis as an endocervical curettage or screening pap smear. The device may provide for a reservoir for the obtained sample to be contained when removing from the cervical canal and vagina. The device may be comprised of a detachable means or be of a material that allows the user to cut the sampling head of the device for placement in collection means to maximize the amount of tissue or cells being sent to the laboratory for analysis. | 1. A method of obtaining an endocervical sample, comprising: a) introducing into the endocervical canal of a female animal at least a portion of a helical slit in a distal portion of a cervical sampling apparatus comprising, i. a handle having a distal end and a longitudinal axis;ii. an elongate wand extending outwardly from the distal end of the handle substantially along the longitudinal axis, wherein the wand has an exterior surface, a front end that defines a conical tip having a proximal and a distal end, and a back end, wherein the back end is fixedly mounted to the distal end of the handle;iii. a selectively moveable actuator coupled to the handle and to a proximal end of a sheath; wherein the sheath encapsulates a portion of the wand and is fixedly mounted to the proximal end of the tip, and to a portion of an actuator, wherein the slit is located in a distal portion of the sheath and is selectively movable between a closed position, in which opposing edges of the helical slit substantially adjoin, and an open position, in which the opposing edges of the slit are spaced from each other; and wherein the actuator is selectively movable between a first position, in which the slit is positioned in the closed position, and a second position, in which the helical slit is positioned in the open position;b) moving the actuator to the second position to selectively move the slit to the open position;c) selectively urging the open positioned slit against tissue in the endocervical cavity, while simultaneously rotating the handle of the cervical sampling apparatus to affect corresponding rotation of the open positioned slit, to collect tissue and cells into a sample collection cavity;d) moving the actuator to the first position to selectively move the slit to the closed position to selectively close the sample collection cavity; ande) withdrawing the cervical sampling apparatus from the subject. 2. The method of claim 1, wherein the step of rotating the handle of the cervical sampling apparatus includes rotating the handle at least one complete revolution in a clockwise or counterclockwise direction. 3. The method of claim 1, wherein the method is performed to obtain cells for diagnosing cervical lesions. 4. The method of claim 1, wherein the method is performed to monitor the post-surgical status of the endocervix and the effectiveness of surgical removal of cervical lesions. 5. The method of claim 1, wherein the method is performed to diagnose cervical sources of undiagnosed bleeding. 6. A cervical sampling apparatus, comprising: a) a handle having a distal end and a longitudinal axis;b) an elongate wand extending outwardly from the distal end of the handle substantially along the longitudinal axis, wherein the wand has an exterior surface, a front end that defines a conical tip having a proximal and a distal end, and a back end, and wherein the back end is fixedly mounted to the distal end of the handle;c) a selectively moveable actuator cou... | FEMASYS INC | A61B010/04 A61B005/00 A61B010/02 A61B017/3207
US10660564 | B2 | 2020-05-26 | Apparatus, system and method for determining compliant use of an intraoral appliance | 2011-05-27 | A compliance monitoring system (40) for an intraoral appliance comprises a power source (460), a detector (410) for detecting when the intraoral appliance is positioned in the mouth for use, a recorder (430) configured to record measurement data, and a transponder (440) configured to communicate the measurement data. The monitoring system is adjustable based on a particular property of a patient or a group of patients. | 1. A compliance monitoring system for an intraoral appliance comprising: a power source;a detector including at least one signal emitter and at least one signal receiver, and configured to detect signals received by the signal receiver when the intraoral appliance is positioned in the mouth for use; anda transponder configured to communicate measured data, corresponding to the signals received by the signal receiver, to a remote processing system,wherein the monitoring system is configured to, based on signals received by the signal receiver and representing a particular property of a patient or a group of patients, adjust wave length, intensity, amplitude, frequency, phase, modulation, coding or impedance of the detector signal emitter or signal receiver, and the signal emitter and the signal receiver are separately adjustable. 2. The compliance monitoring system of claim 1, wherein the signal emitter or the signal receiver is adjustable based on a unique characteristic of a patient or a group of patients. 3. The compliance monitoring system of claim 1, wherein the particular property is a physical property including one or more of the group consisting of colour, teeth enamel, temperature, distance, angle, shape, and wherein the colour is colour of gum, teeth, or inside of cheek. 4. The compliance monitoring system of claim 1, wherein the remote processing system is configured to determine and report compliant or non-compliant use of the intraoral appliance based on measured data received from the transponder. 5. The compliance monitoring system of claim 1, wherein the signal emitter is an infrared-light emitter, and wherein the signal receiver is an infrared-light receiver. 6. The compliance monitoring system of claim 1, wherein the signal emitter is an ultra sound emitter, and wherein the signal receiver is an ultra sound receiver. 7. The compliance monitoring system of claim 1, wherein the signal emitter is a current emitter, and wherein the signal receiver is a voltage receiver. 8. The compliance monitoring system in accordance with claim 1, wherein the at least one signal emitter and the at least one signal receiver are adjustable and/or are adapted for being calibrated. 9. The compliance monitoring system of claim 1, wherein the at least one signal emitter and/or the at least one signal receiver of the monitoring system is automatically adjustable. 10. The compliance monitoring system of claim 1, the signal emitter or the signal receiver is adjusted based on signal measurements by the signal receiver while the signal emitter is controlled to emit a signal, and signal measurements by the signal receiver while the signal emitter is controlled to not emit a signal. 11. The compliance monitoring system in accordance with claim 1, wherein the signal emitter and the signal receiver are configured to be operated with a wavelength adapted for: reflection on the specific enamel of a patient's tooth or teeth;the individual relative positio... | RESMED SAS | A61B005/00 B23K026/352 A61C007/36 A61F005/56 A61C019/045 A61C019/04 B33Y080/00 A61F002/48 A61B018/00 G07C003/04 A61B090/00
US09775525 | B2 | 2017-10-03 | Concentration presence/absence determining device and content evaluation apparatus | 2012-12-17 | A concentration presence/absence determining device includes: a brain blood flow volume obtaining unit configured to obtain a brain blood flow volume of the user; a varying threshold obtaining unit configured to obtain a varying threshold that is a value smaller than the brain blood flow volume of the user at a base time; and an determining unit configured to determine that the user concentrates, when the brain blood flow volume obtained by the brain blood flow volume obtaining unit falls below the varying threshold obtained by the varying threshold obtaining unit. | 1. A concentration presence/absence determining device that determines whether or not a user is concentrating, the concentration presence/absence determining device comprising: a near-infrared spectroscopy sensor which senses a plurality of values of a hemoglobin state in brain blood of the user;a processor; anda non-transitory computer-readable recording medium having stored thereon executable instructions, which when executed by the processor, cause the concentration presence/absence determining device to:obtain the plurality of values of the hemoglobin state in the brain blood of the user from the near-infrared spectroscopy sensor;calculate a varying threshold;obtain a value of the varying threshold at a base time;determine that the user is concentrating, when a first value of the plurality of values of the hemoglobin state in the brain blood of the user falls below the value of the varying threshold;evaluate, based on the determination that the user is concentrating, a degree of concentration of the user; andpresent a result of the evaluated degree of concentration of the user, whereinthe varying threshold is calculated using repeated loop processing, by increasing a reference time between a start time and an end time,the obtained value of the varying threshold is a negative maximum value of the calculated varying threshold, based on a result of the repeated loop processing, andthe result of the evaluated degree of concentration of the user is based on a comparison of a characteristic of the plurality of values of the hemoglobin state in the brain blood of the user with a characteristic of a task executed by the user. 2. The concentration presence/absence determining device according to claim 1, wherein the executable instructions, when executed by the processor, cause the concentration presence/absence determining device to further:calculate, as a decrease start time, a time at which the first value of the hemoglobin state in the brain blood of the user falls below the value of the varying threshold;calculate, as a recovery time, a time at which a second value of the plurality of values of the hemoglobin state in the brain blood of the user exceeds the value of the varying threshold after the calculated decrease start time;calculate, as an increase start time, a time at which a group of values of the plurality of values of the hemoglobin state in the brain blood of the user start to increase between the calculated decrease start time and the calculated recovery time; andcalculate, as a concentration section, a period in which the user is concentrating, the period ranging from the calculated decrease start time to the calculated increase start time. 3. The concentration presence/absence determining device according to claim 2, wherein the executable instructions, when executed by the processor, cause the concentration presence/absence determining device to further:calculate, as the degree of concentration of the user, a ratio of the concent... | PANASONIC INTELLECTUAL PROPERTY MANAGEMENT CO., LTD. | A61B005/1455 A61B005/0205 A61B005/026 A61B005/00 A61B005/16
US09743857 | B2 | 2017-08-29 | Digital manometry finger-mountable sensor device | 2012-12-14 | A probe system includes a finger-mountable housing having a distal end and a proximal receptacle end. The proximal receptacle end defines an opening to receive a finger. The probe system also includes a probe assembly disposed on or within the finger-mountable housing and having at least a first sensor. The first sensor is positioned to measure a physical characteristic of a first tissue when the finger-mountable housing and probe assembly are inserted in a rectum of the patient. | 1. A probe system comprising: a finger-mountable housing having a distal end and a proximal receptacle end, wherein the proximal receptacle end defines an opening to receive a finger; anda probe assembly, disposed on or within the finger-mountable housing and having at least (i) a puborectalis activity sensor to measure activity of a puborectalis muscle of a patient when the finger-mountable housing and probe assembly are inserted into an anus and rectum of the patient, (ii) a sphincter activity sensor to measure activity of an anal sphincter muscle of the patient when the finger-mountable housing and probe assembly are inserted into the anus and rectum of the patient, and (iii) an intrarectal pressure sensor to measure intrarectal pressure when the finger-mountable housing and probe assembly are inserted into the anus and rectum of the patient, wherein the puborectalis activity sensor includes at least a first electrode pair having a first conductive trace, strip, or wire and a second conductive trace, strip, or wire,wherein the first conductive trace, strip, or wire and the second conductive trace, strip, or wire (i) are each arranged to extend in a direction parallel to a longitudinal axis of the finger when the finger is inserted in the opening, and over at least a portion of a fingertip pad of the inserted finger, and (ii) are arranged with a spacing, relative to each other and in a direction perpendicular to the longitudinal axis of the inserted finger, that is between 2 mm and 8 mm,wherein the sphincter activity sensor includes at least a second electrode pair positioned at the proximal receptacle end of the finger-mountable housing, andwherein the intrarectal pressure sensor is positioned at the distal end of the finger-mountable housing, such that the intrarectal pressure sensor is adjacent a fingernail of the finger when the finger is inserted in the opening. 2. The probe system of claim 1, wherein the distal end of the finger-mountable housing has a tactile region for providing a sense of touch for the finger. 3. The probe system of claim 2, wherein the tactile region is an opening in the finger-mountable housing. 4. The probe system of claim 1, wherein the puborectalis activity sensor comprises two pairs of electrodes arranged in a double differential configuration. 5. The probe system of claim 1, wherein the probe assembly further comprises an inertial sensor configured to measure at least one selected from the group consisting of (i) acceleration of a tissue of the patient and (ii) velocity of the tissue. 6. The probe system of claim 1, wherein the probe assembly further comprises an anal sphincter pressure sensor located at the proximal receptacle end of the finger-mountable housing. 7. The probe system of claim 1, wherein the probe assembly further comprises a pH sensor. 8. The probe system of claim 1, wherein the probe assembly further comprises an osmolality sensor. 9. The probe system of claim 1, wherein the probe assem... | THE REGENTS OF THE UNIVERSITY OF CALIFORNIA | A61B008/00 A61B005/00 A61B005/0488 A61B005/22 A61B005/107 A61B005/11 A61B005/145
US20130123657 | A1 | 2013-05-16 | THERMOCHROMATIC EARPLUG AND METHOD FOR MANUFACTURING THE SAME | 2011-12-22 | Disclosed are a thermochromatic earplug and a method for manufacturing the same, in which the color of the thermochromatic earplug is changeable according to the body temperature of a wearer, so that the health state of the wearer is able to be determined through the color of the thermochromatic earplug. The method for manufacturing the thermochromatic earplug includes (a) mixing an earplug raw material including urethane resin with a thermochromatic material, (b) molding and curing a mixture, which is obtained by mixing the earplug raw material with the thermochromatic material, into an earplug shape by pouring the mixture into a mold having a cavity with a shape corresponding to the earplug shape, and (c) demolding a resultant structure, which is obtained by molding and curing the mixture into the earplug shape, from the mold. | 1. A method for manufacturing a thermochromatic earplug, the method comprising: (a) mixing an earplug raw material including urethane resin with a thermochromatic material;(b) molding and curing a mixture, which is obtained by mixing the earplug raw material with the thermochromatic material, into an earplug shape by pouring the mixture into a mold having a cavity with a shape corresponding to the earplug shape; and(c) demolding a resultant structure, which is obtained by molding and curing the mixture into the earplug shape, from the mold. 2. The method of claim 1, wherein, in step (a), the mixture, which is obtained by mixing the earplug raw material with the thermochromatic material, is vaccum-defoamed in a vacuum defoamer. 3. The method of claim 1, wherein the thermochromatic material includes reversible thermochromatic pigments. 4. The method of claim 1, wherein, in step (a), 5 to 35 parts by weight of the thermochromatic material are mixed with the earplug raw material based on 100 parts by weight of the urethane resin. 5. The method of claim 1, wherein the earplug raw material includes 100 parts by weight of isocyanate solution representing viscosity of 150 cps to 450 cps at a temperature of 40° C., and 190 to 210 parts by weight of polyol solution representing viscosity of 100 cps to 350 cps at the temperature of 40° C. 6. The method of claim 1, wherein step (b) is performed at a temperature of about 60° C. to about 80° C. 7. A thermochromatic earplug including urethane resin and a thermochromatic material, wherein the thermochromatic earplug represents a first color at less than a preset temperature, and represents a second color different from the first color at the preset temperature or more. 8. The thermochromatic earplug of claim 7, wherein the thermochromatic material includes reversible thermochromatic pigments. 9. The thermochromatic earplug of claim 7, wherein 5 to 35 parts by weight of the thermochromatic material are included based on 100 parts by weight of the urethane resin. 10. The thermochromatic earplug of claim 7, wherein the urethane resin has free rise density of 0.13 g/cc to 0.14 g/cc. | - | A61B005/01 B29C039/36 B29C039/42
US20130158385 | A1 | 2013-06-20 | Therapeutic Ultrasound for Use with Magnetic Resonance | 2012-05-03 | Therapeutic ultrasound applicator is provided for use with magnetic resonance system. An array of many elements, such as a multi-dimensional array, is used. To avoid cabling, the transmitters are positioned at the array. The array and transmitters are shielded to reduce interference. To avoid large inductors for the many elements, an acoustic matching layer may be sized to provide a desired phase angle or electrical impedance matching. | 1. A system for therapeutic ultrasound in use with magnetic resonance, the system comprising: a transducer array comprising a multi-dimensional array of elements;a transmit beamformer connected with the transducer array;a communications interface connected with the transmit beamformer; anda housing electromagnetically shielding and enclosing the transducer array, the transmit beamformer and the communications interface;wherein the transducer array, the transmit beamformer and communications interface are operable in a bore of a magnetic resonance imaging system. 2. The system of claim 1 further comprising: a patient table in the bore;wherein the housing connects with the patient table. 3. The system of claim 1 wherein the communications interface is configured to receive direct current power and communicate steering and operation information, the steering information indicating a location for therapy and being free of signals for the elements. 4. The system of claim 1 wherein the housing is free of a receive beamformer. 5. The system of claim 1 wherein the transmit beamformer comprises a controller and transmitters. 6. The system of claim 1 wherein the communications interface comprises a trigger input, the transmit beamformer configured to operate in response to a signal of the trigger input. 7. The system of claim 1 wherein the communications interface comprises a mode input, the transmit beamformer configured to operate based on a signal of the mode input. 8. The system of claim 1 wherein the multi-dimensional array comprises at least 1,600 elements. 9. The system of claim 1 further comprising a matching layer adjacent to the transducer array, a thickness of the matching layer off-setting a capacitance of the elements such that a phase angle of electrical impedance is within about 10 degrees of zero, connections between the transmit beamformer and the elements being free of any matching inductors. 10. The system of claim 1 wherein the transmit beamformer is configured to cause the transducer array to generate acoustic power greater than 100 Watts. 11. The system of claim 1 wherein the transducer array comprises fluid channels within the transducer; further comprising:a pump operable to pump fluid through the fluid channels. 12. The system of claim 11 further comprising a fluid channel across an emitting face of the transducer, the fluid comprising an acoustic coupling fluid, the fluid channel across the emitting face in fluid connection with the fluid channels within the transducer. 13. The system of claim 11 further comprising a fluid reservoir with a heat capacity of 20 KJoules of thermal energy with less than 1 degree temperature rise. 14. The system of claim 11 wherein the transducer array and transmit beamformer comprise modules with an metallic housing, a semiconductor chip of the transmit beamformer positioned against the metallic housing, a ground foil sealing an end of the metallic housing, a sub-array of the elements pos... | Siemens Medical Solutions USA, Inc. Siemens Corporation | A61N007/00 A61B005/055
US20130109987 | A1 | 2013-05-02 | METHOD AND DEVICE FOR TREATMENT OF ARRHYTHMIAS AND OTHER MALADIES | 2012-10-18 | Devices and methods are described for treating maladies such as atrial fibrillation. The devices and methods, in some implementations, include one or more rings formed of one or more windings. The rings provide mechanical pressure against an adjacent tissue, e.g., the tissue of a vessel, and the pressure works to inhibit the propagation of electrical signals along the vessel. The windings may be formed of a ribbon. Delivery systems are also provided. | 1. An implant device for treating atrial fibrillation, comprising: a. a ring formed of at least one winding of a ribbon, wherein the width of the ribbon is between about 0.5 and 2.5 mm;b. wherein in an undeployed configuration the diameter of the ring is between about 10 to 60 mm and wherein in a deployed configuration the diameter of the proximal ring is between about 10 to 30 mm;c. and wherein the ring is configured to deliver a pressure against adjacent tissue when deployed of between about 0.01 N/mm2 and 1.4 N/mm2. 2. The implant device of claim 1, wherein the ring includes at least 1.5 windings of the ribbon. 3. The implant device of claim 1, wherein the ring is configured to deliver a force against adjacent tissue when deployed of between about 0.02 N/mm2 and 0.4 N/mm2. 4. The implant device of claim 1, wherein the width of the ribbon is between about 0.25 and 2 mm. 5. The implant device of claim 1, wherein the implant device is coated with a material composition, surface treatment, coating, or biological agent and/or drug. 6. The implant device of claim 1, wherein two rings are provided, each ring formed of at least one winding of a ribbon, wherein the width of the ribbon is between about 0.5 and 2.5 mm, wherein in an undeployed configuration the diameter of the ring is between about 10 to 60 mm and wherein in a deployed configuration the diameter of the proximal ring is between about 10 to 30 mm, and wherein the ring is configured to deliver a pressure against adjacent tissue when deployed of between about 0.01 N/mm2 and 1.4 N/mm2, and wherein between the rings and extension arm is provided. 7. The implant device of claim 1, wherein a total force provided against adjacent tissue is between about 0.2 N and 10 N. 8. The implant device of claim 7, wherein a total force provided against adjacent tissue is between about 0.2 N and 6 N. 9. The implant device of claim 1, wherein the ribbon has a proximal end and a distal end, and wherein the proximal end and the distal end each define a hole therein. 10. The implant device of claim 1, wherein the ribbon has a rectangular cross-section. 11. The implant device of claim 1, wherein the ribbon has a curved rectangular cross-section. 12. The implant device of claim 1, further comprising a micro circuit disposed on the ribbon. 13. The implant device of claim 12, wherein the micro circuit is configured to wirelessly transmit a signal corresponding to a detected heart signal. 14. The implant device of claim 13, wherein the heart signal is indicative of heart rhythm. 15. The implant device of claim 14, wherein the heart signal is an EKG. 16. A kit for treating a malady by deploying an implant device in a vessel, comprising a. the implant device of claim 1; andb. a delivery system. 17. The kit of claim 16, wherein the delivery system includes one or more electrodes on a distal end, the one or more electrodes for mapping, pacing, or ablating. 18. The kit of claim 16, wherein the delivery sys... | MEDICAL DEVICE INNOVATIONS INC. | A61B018/14 A61M029/00 A61N001/05 A61B005/042
US20130165960 | A1 | 2013-06-27 | System and Methods of Using Image-Guidance for Providing an Access to a Cochlear of a Living Subject | 2013-02-18 | A system and methods for providing an access to a cochlea of a living subject. In one embodiment of the present invention, a method comprises the steps of operating a surgical instrument towards a region of interest of the living subject for opening an access to the cochlea of the living subject from the lateral edge of the skull of the living subject to the cochlea of the living subject, and intra-operatively monitoring at least a part of the surgical instrument so that the surgical instrument is operated substantially along a predetermined path. | 1.-15. (canceled) 16. A system for providing an access o a cochlea of a living subject, comprising: a. means for non-invasively placing a plurality of fiducial markers surrounding the cochlea of the living subject;b. an imaging acquisition device for pre-operatively acquiring an image volume from the cochlea of the living subject, the pre-operatively acquired image volume containing the image of the plurality of fiducial markers;c. a surgical instrument having a distal end portion for opening an access to the cochlea of the living subject;d. an infrared tracking system for pre-operatively measuring a location of each fiducial marker and intra-operatively monitoring a location of the distal end portion of the surgical instrument in the anatomic space of the cochlea of the living subject;e. a controller for receiving and processing data related to the pre-operatively acquired image volume, the pre-operatively measured location of each fiducial marker and the intra operatively monitored location of the distal end portion of the surgical instrument so as to guide the surgical instrument along a predetermined path to open an access to the cochlea of the living subject; andf. an image display device in communication with the controller for displaying the location of the distal end portion of the surgical instrument. 17. The system of claim 16, wherein the placing means comprises: a. a locking dental acrylic resin splint (LADS) mountable to a maxilla of the living subject, wherein the LADS includes a central portion with an extension at a predetermined position, and two lateral portions attached to the central portion; andb. a fiducial frame attachable to the LADS by the extension for receiving the plurality of fiducial markers. 18. The system of claim 17, wherein the infrared tracking system comprises a first optical emitter attachable to the surgical instrument, and a second optical emitter attachable to the LADS, and an optical tracker adapted for receiving optical signals from the first optical emitter and the second optical emitter. 19. The system of claim 18, wherein each of the first and second optical emitters comprises an infrared emitter. 20. The system of claim 16, wherein the imaging acquisition device comprises a CT scanning device. 21. The system of claim 16, wherein the surgical instrument comprises a drill, and the distal end portion of the surgical instrument comprises the tip of the drill. 22. The system of claim 16, wherein the surgical instrument comprises a surgical scalpel, and the distal end portion of the surgical instrument comprises the cutting portion of the surgical scalpel. 23. The system of claim 16, wherein the controller is programmed to perform the steps of: a. identifying a centroid of each fiducial marker in the pre-operatively acquired image volume;b. registering the identified centroid of each fiducial marker in the pre-operatively acquired image volume to the pre-operatively measured location of the correspo... | VANDERBILT UNIVERSITY | A61B005/06 A61B017/32
US20130133663 | A1 | 2013-05-30 | Respiratory Device Filter | 2011-05-11 | A respiratory device filter (10) comprises a housing (12) having a mouthpiece (16) and a body (18). The housing (12) defines an inner sidewall (34) and a conical filter (14) is disposed within the housing (12). The conical filter (14) includes a first end that defines an apex (42) and a second end that defines an opening (44). An apex retention member (46) extends from the inner sidewall (34) and is secured to the apex (42) of the conical filter (14). | 1. A filter (10) comprising: a housing (12) having a mouthpiece (16) and a body (18), the housing (12) defining an inner sidewall (34);a conical filter (14) disposed within the housing (12), the conical filter (14) having a first end that defines an apex (42) and a second end that defines an opening (44); andan apex retention member (46) extending from the inner sidewall (34) and secured to the apex (42) of the conical filter (14). 2. The filter (10) according to claim 1, wherein the mouthpiece (16) and the body (18) are discrete elements that are securingly attached to one another and form a junction therebetween. 3. The filter (10) according to claim 2, wherein the filter (10) includes a flange (47) that axially extends from the second end of the conical filter (14) toward the apex (42), and wherein the flange (47) is nested in at least a portion of the junction between the mouthpiece (16) and the body (18) such that the opening (44) of the conical filter (14) is coincident with the junction. 4. The filter (10) according to claim 3, wherein the mouthpiece (16) has a first end (20) that defines an opening that is crescent shaped to thereby create a good seal around a user's mouth when in use, and wherein the first end (20) includes a bite guard (22) surrounding the opening having a bead (24) extending therefrom to prevent a patient's mouth from slipping off the first end (20). 5. The filter (10) according to claim 1, wherein the mouthpiece (16) has a second end (26) that includes a flexible locking tab (28), and wherein the body (18) includes a mating portion (30) that defines a protrusion (31) and a capture rim (32), wherein the locking tab (28) nests within the capture rim (32) of the mating portion (30). 6. The filter (10) according to claim 5, wherein the mating portion (30) includes filter element retention members (49) between the protrusion (31) and the end of the mating portion (30), and wherein the filter element retention members (49) compressibly engages the conical filter (14) against the flexible locking tab (28). 7. The filter (10) according to claim 1, wherein the apex retention member (46) includes opposing, sloped surfaces that converge toward the apex (42) to minimize restriction of fluid flow in the direction from the mouthpiece (16) to the body (18). 8. The filter (10) according to claim 1, wherein the inner sidewall (34) along the body (18) includes two or more ribs (36) that extend from the inner sidewall (34) toward the conical filter (14) to setoff the conical filter (14) from the inner sidewall (34). 9. The filter (10) according to claim 8, wherein the two or more ribs (36) are circumferentially arranged around the inner sidewall (34). 10. The filter (10) according to claim 1, wherein the conical filter (14) includes a seam (50), and wherein the seam (50) is axially aligned with a cross-member. 11. The filter (10) according to claim 1, wherein the diameter of the inner sidewall (34) of the housing (12) that is ... | DALHOUSIE UNIVERSITY | A62B023/00 A61M016/04 A61M016/00 A61B005/087 A61B005/097
US08465435 | B2 | 2013-06-18 | Method, a system and a computer program product for determining a beat-to-beat stroke volume and/or a cardiac output | 2007-07-20 | The invention relates to a method 10 for determining a beat-to-beat stroke volume 9a and/or a cardiac output 9b based on a measurement 2 of suitable arterial pressure data. At the step 4 a waveform of the arterial pressure pulse is assessed based on data obtained during the measurement of step 2. At step 6 a compliance or impedance in dependence of at least one measurement of arterial pressure data is computed using a non-linear model 7. The non-linear model may comprise an arctangent model. The arctangent model may be differentiated numerically or analytically to obtain the compliance or the impedance of an aortic portion. The thus obtained compliance or impedance may then be substituted into a linear model 8. The linear model 8 may comprise a Windkessel model 8a, or a Waterhammer model 8b or any other suitable linear pulse contour model 8c. As a result, the beat-to-beat stroke volume 9a and/or cardiac output 9b are computed. | 1. A method for determining a beat-to-beat stroke volume or a cardiac output based on at least one measurement of arterial pressure data, the method comprising the steps of: obtaining at least one measurement of arterial pressure data using a measurement unit;providing the at least one measurement of arterial pressure data to a processor; andcausing the processor to perform the steps of: computing a compliance or impedance in dependence of at least one measurement of arterial pressure data using a non-linear model, said non-linear model being given by the following equation: A(p)=Am(0.5+(1/π)arctan((p−p0)/p1),wherein A(p) is the pressure-dependent cross-sectional area of the aorta in cm2,Am is the maximal area of the aorta at very high pressure;p0 is a parameter indicating an inflection point of a pressure curve A(p); andpl is a parameter describing a half-width of the pressure curve;using said compliance or impedance in a pulse contour method for determining the beat-to-beat stroke volume or cardiac output based on the measured arterial pressure data;approximating parameters of the non-linear model based on a further model based on a person-specific characteristic;using the approximated parameters for the non-linear model; andcomputing the aortic compliance for an effective pressure, wherein for the effective pressure a mean pressure during systole is selected that is computed beat-to-beat for a contraction frequency of the heart. 2. A method according to claim 1, wherein for the arterial pressure data an arterial pressure waveform is selected. 3. A method according to claim 2, wherein said non-linear model is conceived to approximate a pressure dependency of a cross-sectional area of a portion of aorta. 4. A method according to claim 1, wherein the non-linear model is used to approximate mechanical properties of the total aorta. 5. A method according to claim 4, wherein the mechanical property is a pressure dependent volume V(p) of the aorta, the pressure dependent volume V(p) of the aorta being approximated by an equation of: V(p)=A(p)Le, wherein Le is an effective length of the aorta. 6. A method according to claim 5, wherein the effective length of the aorta is taken to be about 0.5 a height of the person. 7. A method according to claim 1, wherein a compliance per unit length is derived from the non-linear model, and wherein a total effective aortic compliance is calculated by the processor by taking into account the compliance per unit length in combination with an effective length of the aorta dependent on the person-specific characteristics. 8. A method according to claim 1, wherein for the pulse contour method a Waterhammer model is used, given by an equation of: Z(w, pe)=Z0+R Zc/(R+Zc)wherein: Z is a total impedance of the aortic portion;Z0 is a characteristic impedance of the aorta;Zc is 1/jwC;w=2πf, with f the heart rate in Hz;R is a resistance;pe is an effective pressure level for the beat; andC is an aortic compliance. 9. A ... | Bmeye B.V. | A61B005/02
US08454521 | B2 | 2013-06-04 | Sphygmomanometer | 2005-09-12 | The objective of the present invention is to provide a sphygmomanometer that is easy to use. The sphygmomanometer according to the present invention measures blood pressure in accordance with an oscillation in an artery wall, resulting from an arterial pulse correspondent with a change in cuff pressure. It comprises a cuff that is connected to the sphygmomanometer main body by a tube, a display unit for displaying the results of blood pressure measurements, and an air supply unit for supplying air to, and thus pressurizing, the cuff, which is detachable from the sphygmomanometer main body. The air supply unit is screwed into the sphygmomanometer main body with a screw assembly, and the screwed-in state is preserved by a caulking ring. The air supply unit also comprises a filter for keeping dust from entering the sphygmomanometer main body. | 1. A sphygmomanometer, that measures blood pressure in accordance with an oscillation in an artery wall, resulting from an arterial pulse correspondent with a change in cuff pressure, comprising: a cuff that is connected to a sphygmomanometer main body by a tube;an air supply unit for supplying air to and pressurizing the cuff, the air supply unit being detachable from the sphygmomanometer main body, and forming a single unit when attached to the sphygmomanometer main body;a mode switch for selecting a measurement mode from among a Normal mode that measures blood pressure automatically, a Slow mode that measures blood pressure automatically, and a Stethoscope mode for measuring blood pressure manually via a stethoscope;a control unit for controlling opening and closing of an electromagnetic valve of the sphygmomanometer to adjust a speed at which air is exhausted from the cuff according to the measurement mode selected via the mode switch so that the control unit controls the electromagnetic valve to: i) keep the exhaust speed at a first preset exhaust speed during blood pressure measurement when the Normal mode is selected by the mode switch; ii) keep the exhaust speed at a second preset exhaust speed during blood pressure measurement when the Slow mode is selected by the mode switch, the second preset exhaust speed being approximately half of the first preset exhaust speed; and iii) keep the exhaust speed at a third preset exhaust speed during blood pressure measurement when the Stethoscope mode is selected by the mode switch, the third preset exhaust speed being approximately the same as the second preset exhaust speed;a display unit which displays a blood pressure measurement result and the selected measurement mode,a pressure sensor measuring a pressure of the cuff, anda memory storing pressure values measured by the pressure sensor during depressurization of the cuff,whereinthe control unit determines a systolic blood pressure based on the stored pressure values, identifies a first pressure value from amongst the stored pressure values at which the amplitude dramatically increases for a first time and also identifies a second pressure value from amongst the stored pressure values at which the amplitude dramatically decreases for a first time as seen from a point of maximum amplitude of the pressure,the control unit obtains the first pressure value at which the amplitude dramatically increases for a first time as a first systolic blood pressure candidate value,the control unit obtains the second pressure value at which the amplitude dramatically decreases for a first time as seen from a point of maximum amplitude of the pressure as a second systolic blood pressure candidate value,the control unit determines whether a difference between the first systolic blood pressure candidate value and the second systolic blood pressure candidate value is within a prescribed value, andthe control unit determines a blood pressure corresponding to the first... | Terumo Kabushiki Kaisha | A61B005/02
US08442613 | B2 | 2013-05-14 | Mapping probe assembly with skived tube body frame | 2010-07-21 | An embodiment of a mapping probe assembly includes a body frame with a lumen therein. The body frame includes a catheter shaft region, a loop section and a transition region between the catheter shaft region and a loop section. A plurality of mapping electrodes are attached around the loop section. Electrical conductors extend through the lumen of the body frame to the mapping electrodes. In some embodiments, the loop section is skived, where a portion of the body frame is removed toward the interior of the loop section. The loop section has a generally planar loop, and further has a loop center. In some embodiments, the catheter shaft has an alignment generally perpendicular to the loop section where the alignment of the catheter shaft is along a line that intersects the planar loop proximate to the loop center. | 1. A mapping probe assembly, comprising: a body frame with a lumen therein, the body frame including a catheter shaft region and a skived loop section where a portion of the body frame is removed toward the interior of the skived loop section; anda plurality of mapping electrodes attached around the skived loop section, wherein electrical conductors extend through the lumen of the body frame to the mapping electrodes. 2. The mapping probe assembly of claim 1, wherein the body frame is constructed from a nickel titanium alloy. 3. The mapping probe assembly of claim 1, wherein the skived loop section has a tapered distal portion. 4. The mapping probe assembly of claim 1, further comprising a control wire connected to the skived loop section, wherein pushing the control wire distally with respect to the skived loop section increases a diameter of the loop section and pulling the control wire proximally with respect to the skived loop section decreases the diameter of the loop section. 5. The mapping probe assembly of claim 1, further comprising a braided portion around a distal portion of the body frame, wherein the braided portion extends substantially around the skived loop section. 6. The mapping probe assembly of claim 5, further comprising an outer shaft portion around the braided portion, wherein the outer shaft portion has holes through which the electrical conductors extend. 7. The mapping probe assembly of claim 1, wherein the plurality of mapping electrodes includes a plurality of ring electrodes approximately equally spaced around the skived loop section. 8. The mapping probe assembly of claim 1, wherein the skived loop section has a generally planar loop and a loop center, and the catheter shaft is aligned with a line that is generally perpendicular to the planar loop and that intersects the planar loop proximate to the loop center. 9. The mapping probe assembly of claim 8, wherein the skived loop section is sized and configured to provide a generally uniform force in a radially outward direction to secure the mapping probe assembly in a pulmonary vein ostium. 10. A mapping probe assembly, comprising: a body frame with a lumen therein, the body frame including a catheter shaft region, a loop section, and a transition region between the catheter shaft region and the loop section;the loop section having a generally planar loop, and further having a loop center, wherein the loop section of the body frame is a skived portion in which a portion of the body frame toward the loop center has been removed;the catheter shaft having an alignment generally perpendicular to the loop section, wherein the alignment of the catheter shaft is along a line that intersects the planar loop proximate to the loop center; anda plurality of mapping electrodes attached around the loop section, wherein electrical conductors extend through the lumen of the body frame to the mapping electrodes. 11. The mapping probe assembly of claim 10, wherein the body f... | Boston Scientific Scimed, Inc | A61B005/042
US08437841 | B2 | 2013-05-07 | Living body inspection apparatus, and relevant method and program product | 2010-03-04 | In a living body inspection apparatus to inspect RLS (Restless Legs Syndrome), a pulse interval is obtained from a pulse wave signal, thereby performing a frequency analysis of the obtained pulse interval using CDM. From a result of the frequency analysis, the low frequency components ranging from 0.04 to 0.15 Hz and the high frequency components ranging from 0.15 to 0.4 Hz are extracted. A value of low frequency components (LF)/high frequency components (HF) is obtained as an index to which an amendment based on age is applied. It is then determined whether LF/HF is equal to or greater than a predetermined determination value indicating RLS. For example, it is determined whether LF/HF is equal to or greater than 0.65, which suspects RLS. It is determined whether a signal is accurately calculated which indicates an activity of autonomic nerve. A state of RLS is determined using LF/HF. | 1. A living body inspection apparatus comprising: a microcomputer configured to obtain a heartbeat interval from a signal which indicates a heartbeat variation;obtain low frequency components (LF), which are within a predetermined frequency range, by conducting a frequency analysis of the heartbeat interval;obtain high frequency components (HF), which are within a predetermined frequency range, by conducting a frequency analysis of the heartbeat interval;define as an index a ratio of the low frequency and the high frequency components, the ratio being represented by LF/HF, wherein the index indicates a variation state of the heartbeat interval;compare the index, which indicates the variation state of the heartbeat interval, with a predetermined reference value; anddetermine an occurrence of restless leg syndrome, which is represented by RLS, and if said occurrence of RLS is accompanied by an occurrence of a periodic limb movement, an arousal event, a sleep disorder or a combination of at least two of the periodic limb movement, the arousal event or the sleep disorder based on a result of comparing the index with a predetermined reference value. 2. The living body inspection apparatus according to claim 1, wherein the frequency range of the low frequency components is between 0.03 and 0.09 Hz. 3. The living body inspection apparatus according to claim 1, The microcomputer being further configured to calculate as the index either,the ratio LF/HF, ora ratio of specific low frequency components of 0.03 to 0.09 Hz and high frequency components, the low frequency components of 0.03 to 0.09 Hz being represented by RLSF, the high frequency components being represented by HF, the ratio being represented by RLSF/HF, the determining an occurrence of RLS further including using the ratio either LF/HF or RLSF/HF to determine if said occurrence of RLS is accompanied by an occurrence of a periodic limb movement, an arousal event, a sleep disorder or a combination of at least two of the periodic limb movement, the arousal event or the sleep disorder as follows: a normal subject&lt;0.5;0.5&lt;=and &lt;1.0, RLS complaint alone without periodic limb movements during sleep, which is represented by PLMS;1.0&lt;=and &lt;2.0, RLS complaint with PLMS but without arousal;2.0&lt;=, RLS complaint with PLMS and arousal or sleep disorder. 4. The living body inspection apparatus according to claim 1, wherein the microcomputer is further configured to amend the index, which indicates the variation state of the heartbeat interval, based on an age of a test subject. 5. The living body inspection apparatus according to claim 1, wherein the microcomputer is further configured to amend the index, which indicates the variation state of the heartbeat interval, based on a clock time when the heartbeat interval is measured. 6. The living body inspection apparatus according to claim 1, the microcomputer being further configured to determine the occurrence of RLS by considering info... | DENSO CORPORATION Toshiaki Shiomi | A61B005/0452 A61B005/04
US08463374 | B2 | 2013-06-11 | Method, system and computer program product for controlling complex rhythmic systems | 2008-06-27 | A method, apparatus, and computer program product for controlling the behavior of complex rhythmic systems, such as the nervous system, is disclosed. Robust, engineering based measurements of the rhythmic system are taken and used to generate feedback that guides the system towards a desired state. This methodically designed feedback allows the system to maintain the normal behavior of individual elements, thereby achieving high effectiveness, while at the same time minimizing side effects. It therefore becomes possible to move the system towards the desired state in a non-destructive manner. This approach also allows for increased flexibility and applicability because the feedback is generated in a manner that is tailored to the unique variables of the particular system. | 1. A method of engineering emergent behavior of a target system having a population of rhythmic elements, comprising: measuring dynamic properties of the rhythmic elements;using a reduced model to determine target dynamical behavior of the target system;determining perturbation that produces said target behavior; and wherein: said perturbation comprises taking in a set of individual or aggregated signal measurements in order to construct a feedback loop,said determining said feedback loop comprises at least one of pre-processing, processing, and post processing steps, andsaid determining said preprocessing comprises using data filters and smoothing algorithms, said processing comprises using a linear or nonlinear transformation function with adjustable parameters, and said post-processing comprises adjusting the output of the processing step to match the conditions of the target system. 2. The method of claim 1, wherein said perturbation comprises feedback, coupling, or forcing, or any combination thereof. 3. The method of claim 1, wherein said dynamic properties are comprised of the phase behavior of said target system. 4. The method of claim 1, wherein said emergent behavior may comprise, but is not limited to, the following behaviors: synchronization, desynchronization, phase clustering, propagating waves, multi-cluster states, itinerant clustering, or other spatio-temporal phenomena. 5. The method of claim 1, wherein said measuring of the dynamic properties of the rhythmic elements could be performed through perturbation. 6. The method of claim 5, wherein said perturbation comprises using a pulse at every point along a rhythmic element's cycle. 7. The method of claim 5, wherein said perturbation comprises using feedback on one or more elements of the population. 8. The method of claim 1, wherein said measuring the dynamic properties of the rhythmic elements could be performed using two or more elements that are desynchronized but interacting and measuring their frequency shift as a function of their phase difference. 9. The method of claim 1, wherein said measuring the dynamic properties of the rhythmic elements could be performed using a single oscillator. 10. The method of claim 9, wherein said oscillator is used with delayed self-feedback. 11. The method of claim 1, wherein said engineering method is performed externally, internally, or any combination thereof, relative to the target system. 12. The method of claim 11, wherein said external performance is performed by external devices and said internal performance is performed by internal devices. 13. The method of claim 1, wherein said reduced model comprises at least one of the following phase models: general dynamical models, Kuramoto Phase models, Winfree models, finite pulse models, integrate-and-fire models, and quadratic-integrate-and-fire models, or any combination thereof. 14. The method of claim 1, where said preprocessing comprises a nonlinear mathematical transform... | University of Virginia Patent Foundation | A61B005/00
US08457715 | B2 | 2013-06-04 | System and method for determining placement of a tracheal tube | 2009-04-08 | According to various embodiments, a tracheal tube may employ optical sensing techniques for determining a distance between the inserted tube and an anatomical structure such as a carina. The distance information may provide an indication as to whether or not the tracheal tube is properly placed within the trachea. The optical techniques may include interferometry. | 1. A method for determining placement of a tracheal tube in a subject comprising the steps of: emitting coherent light from a plurality of optical conductors circumferentially spaced about a beveled distal end of a tracheal tube disposed in a subject, wherein the beveled distal end is slanted relative to a wall of the tracheal tube;receiving returned coherent light after interaction with an anatomical structure within the subject;combining the returned coherent light with a reference beam; anddetermining an orientation of the tracheal tube based upon interference between the returned coherent light and the reference beam for each of the plurality of optical conductors and a difference in path length between the plurality of optical conductors, wherein the difference in path length is representative of a position of each respective optical conductor about the beveled distal end. 2. The method of claim 1, comprising splitting the reference beam from a coherent light source that generates the coherent light emitted from each respective optical conductor. 3. The method of claim 1, wherein the reference beam is emitted in a direction substantially orthogonal to the coherent light from each of the plurality of optical conductors. 4. The method of claim 1, wherein a distance between a distal end of each of the plurality of optical conductors and the anatomical structure is determined by altering a distance traveled by the reference beam between a moving reflective surface and a photodetector, and determining the distance traveled. 5. The method of claim 1, wherein determining the orientation includes determining a distance between the tracheal tube and a carina of the subject. 6. The method of claim 5, comprising triggering an alarm when the distance between the tracheal tube and the carina is less than a first predetermined distance or greater than a second predetermined distance. 7. The method of claim 1, wherein the steps are performed during intubation of the subject. 8. The method of claim 1, wherein the steps are performed after intubation of the subject. 9. A method for determining placement of a tracheal tube in a subject comprising: using a processor to determine a distance between a tracheal tube and an anatomical structure within a subject and an orientation of the tracheal tube within the subject based upon interference between coherent light emitted from a plurality of optical conductors circumferentially spaced about a beveled distal end of the tracheal tube and a reference beam and a difference in path length between the plurality of optical conductors, wherein the difference in path length is representative of a position of each respective optical conductor about the beveled distal end. 10. The method of claim 9, comprising determining distances between a plurality of points on the beveled distal end of the tracheal tube and one or more anatomical structures within the subject based upon interference between coherent light emitt... | Covidien LP | A61B005/00 A61M016/04
US08473031 | B2 | 2013-06-25 | Medical robotic system with functionality to determine and display a distance indicated by movement of a tool robotically manipulated by an operator | 2007-12-26 | A medical robotic system has functionality to determine and display information of a distance indicated by movement of one or more tools being robotically manipulated by an operator. The distance is determined using sensed robotic manipulation of the one or more tools. Information of the distance is displayed on the monitor so as to be visually associated with the movement and/or positions of the tools, such as a virtual tape measure that extends along with or between images of the one or more tools on the monitor or as a virtual ruler with the distance being indicated by a pointer. Alternatively, information of the distance may simply be indicated on a digital read-out shown on the monitor that is displayed and continually updated with the movement of the one or more tools. | 1. A method for determining and displaying information of an operator indicated distance using a medical robotic system, comprising: capturing images indicating movement of a tool as the tool is being robotically manipulated by a slave manipulator in response to operator manipulation of an input device;sensing joint positions of the slave manipulator;determining a distance moved by the tool using the sensed joint positions and forward kinematics of the slave manipulator; anddisplaying the captured images and information of the distance on a monitor of the medical robotic system so as to indicate movement of the tool and visually associate the information of the distance with the movement of the tool. 2. The method according to claim 1, further comprising: detecting an operator generated start indication, wherein the determination of the distance comprises determining the distance relative to an initial position of the tool at the time that the operator generated start indication is detected. 3. The method according to claim 2, wherein the displaying of the information of the distance on the monitor comprises: displaying a virtual tape measure on the monitor so that the virtual tape measure extends from the initial position of the tool to a current position of the tool so as to indicate the movement of the tool from the initial position of the tool. 4. The method according to claim 3, wherein the displaying of the information of the distance on the monitor comprises: displaying a digital read-out indicating an extension of the virtual tape measure on the monitor. 5. The method according to claim 1, wherein the movement of the tool comprises moving a first element of the tool relative to a second element of the tool, and the determination of the distance comprises determining a displacement of the first element relative to the second element. 6. The method according to claim 5, wherein proximal ends of the first and second elements are coupled together so that the displacement of the first element relative to the second element is determined by a separation between distal ends of the first and second elements. 7. The method according to claim 6, wherein the proximal ends of the first and second elements are coupled together at a pivot joint so that the first element moves relative to the second element by pivoting about the pivot joint. 8. The method according to claim 6, wherein the proximal ends of the first and second elements are coupled together so that the first element moves linearly relative to the second element by moving along a rail of the tool. 9. The method according to claim 1, wherein the displaying of the information of the distance on the monitor comprises: displaying a virtual ruler and a pointer on the monitor so that the pointer indicates the distance by pointing at a corresponding location on the virtual ruler. 10. The method according to claim 9, wherein the virtual ruler has a non-linear scale. 11. The method accord... | Intuitive Surgical Operations, Inc. | A61B005/05
US08437839 | B2 | 2013-05-07 | Electrocardiographic assessment of arrhythmia risk | 2011-04-12 | Systems and methods are provided in the disclosure for estimating a risk of arrhythmia in a patient using electrocardiographic analysis. In certain aspects, a method of estimating a risk of arrhythmia in a patient is provided. The method comprises receiving electrocardiographic signals of the patient from a plurality of leads over a plurality of heart beats, averaging the electrocardiographic signals to produce an averaged electrocardiographic signal, and determining deflections in the averaged electrocardiographic signal, wherein each deflection has an amplitude and a duration. The method further comprises determining a significance of each deflection based on whether the amplitude of that deflection exceeds a threshold, and estimating a risk of arrhythmia in the patient based on at least one of a number, the amplitudes, and the durations of the significant deflections within a portion of the averaged electrocardiographic signal. | 1. A method of estimating a risk of a future arrhythmia in a patient, comprising: receiving electrocardiographic signals of the patient over a plurality of heart beats;averaging the electrocardiographic signals to produce an averaged electrocardiographic signal;determining a plurality of deflections in the averaged electrocardiographic signal, wherein each deflection comprises a segment between adjacent extrema in the averaged electrocardiographic signal;determining a plurality of significant deflections from the determined plurality of deflections, wherein each significant deflection has an amplitude exceeding a threshold; andestimating a risk of a future arrhythmia in the patient based on determined number of the significant deflections within a portion of the averaged electrocardiographic signal. 2. The method of claim 1, wherein the estimating is further based on determined amplitudes of the significant deflections within the portion. 3. The method of claim 2, wherein the threshold comprises a factor times the maximum deflection amplitude in at least one of a T-P, a P-R, or an S-T segment of the averaged electrocardiographic signal. 4. The method of claim 2, wherein the estimating is based on a mean amplitude of the significant deflections. 5. The method of claim 1, wherein the estimating is based on the determined number, determined amplitudes, and determined durations of the significant deflections within the portion. 6. The method of claim 1, wherein the portion comprises a P wave of the averaged electrocardiographic signal. 7. The method of claim 6, wherein the estimating comprises: comparing the determined number, a mean amplitude, and a mean duration of the significant deflections of the patient to a respective number, a respective mean amplitude, and a respective mean duration of significant deflections of at least one normal subject; andestimating a risk of atrial fibrillation in the patient based on the comparison. 8. The method of claim 1, wherein the portion consists essentially of a P wave of the averaged electrocardiographic signal. 9. The method of claim 1, wherein the portion of the averaged electrocardiographic signal comprises a QRS complex, and the estimating comprises estimating a risk of ventricular arrhythmia of the patient. 10. The method of claim 9, wherein the estimating comprises: comparing the determined number of the significant deflections of the patient to a respective number of significant deflections of at least one normal subject; andestimating a risk of at least one of ventricular tachycardia or ventricular fibrillation in the patient based on the comparison. 11. The method of claim 1, wherein the estimating is further based on determined durations of the significant deflection within the portion. 12. The method of claim 11, wherein the estimating is based on a mean duration of the significant deflections. 13. The method of claim 1, wherein the plurality of significant deflections are contiguous wi... | University of Utah Research Foundation | A61B005/04
US08457711 | B2 | 2013-06-04 | Magnetic resonance imaging of coronary venous structures | 2008-01-30 | A method and system for magnetic resonance imaging comprises applying at least one radiofrequency magnetization transfer (MT) pulse to a coronary venous region of a subject positioned within a magnetic field, and acquiring magnetic resonance imaging data from the coronary venous region to produce an image of a coronary venous structure. This technique can be utilized as part of a 3D free-breathing, ECG-triggered gradient-echo Cartesian acquisition of the coronary region. One or more magnetization transfer (MT) preparation pulses are used to enhance the contrast between venous blood and myocardium. The MT preparation results in myocardial signal suppression without any significant signal loss in the arterial or venous blood so as to maintain venous blood signal-to-noise ratio while improving contrast between myocardium and veins. The image of a coronary venous structure can be acquired in connection with an interventional cardiovascular procedure, such as a cardiac resynchronization therapy. | 1. A method for magnetic resonance imaging comprising: applying a train of radiofrequency magnetization transfer (MT) pulses having a frequency that is offset from resonant frequency of water within a magnetic field to a coronary venous region of a subject positioned within the magnetic field, the MT pulses applied to suppress a magnetic resonance signal from myocardial tissue relative to a magnetic resonance signal from venous blood providing a contrast between a coronary venous structure and surrounding myocardium in the magnetic resonance image; andacquiring magnetic resonance imaging data from the coronary venous region to produce an image of the coronary venous structure. 2. The method of claim 1, wherein the coronary venous structure comprises at least one of a coronary sinus, a lateral vein and a posterior vein. 3. The method of claim 1, wherein the MT pulses are offset from the resonant frequency of water by 500 Hz or less. 4. The method of claim 1, wherein the MT pulses are offset from the resonant frequency of water by between 300 and 500 Hz. 5. The method of claim 1, wherein the train of MT pulses comprises 8 to 10 pulses. 6. The method of claim 1, wherein each pulse in the train has a pulse duration between 10 and 20 milliseconds. 7. The method of claim 1, wherein each pulse in the train has a flip angle between 800 degrees and 1000 degrees. 8. The method of claim 1, wherein all pulses in the train have a same shape and frequency response. 9. The method of claim 1, wherein the MT pulses vary in at least one of their shape and their frequency response across the train of pulses. 10. The method of claim 1, wherein the MT pulses include a shape that comprises one or more of Gaussian, Fermi, Sinc, and Gaussian-weighted Sinc. 11. The method of claim 10, wherein the pulse shape is Gaussian-weighted Sinc. 12. The method of claim 1, wherein the MT pulses are coordinated to a cardiac cycle of the subject. 13. The method of claim 12, wherein the MT pulses are initiated in response to a trigger signal from an electrocardiogram. 14. The method of claim 1, wherein during an imaging sequence including application of the MT pulses, a specific absorption rate of the subject is less than 1 watt per kilogram. 15. The method of claim 1, wherein the specific absorption rate is less than 0.8 watts per kilogram. 16. The method of claim 1, wherein the magnetic resonance imaging data is acquired with a gradient-echo acquisition sequence. 17. The method of claim 1, wherein the magnetic resonance imaging data is acquired with a steady-state free precession acquisition sequence. 18. The method of claim 1, further comprising performing a respiratory navigation between the application of the MT pulses and the acquisition of the magnetic resonance imaging data. 19. The method of claim 1, further comprising performing a breath-hold operation between the application of the MT pulses and the acquisition of the magnetic resonance imaging data. 20. T... | Beth Israel Deaconess Medical Center, Inc. | A61B005/05
US08886288 | B2 | 2014-11-11 | MRI-guided devices and MRI-guided interventional systems that can track and generate dynamic visualizations of the devices in near real time | 2013-01-10 | An MRI-compatible catheter includes an elongated flexible shaft having opposite distal and proximal end portions. A handle is attached to the proximal end portion and includes an actuator in communication with the shaft distal end portion that is configured to articulate the shaft distal end portion. The distal end portion of the shaft may include an ablation tip and includes at least one RF tracking coil positioned adjacent the ablation tip that is electrically connected to an MRI scanner. The at least one RF tracking coil is electrically connected to a circuit that reduces coupling when the at least one RF tracking coil is exposed to an MRI environment. Each RF tracking coil is a 1-10 turn solenoid coil, and has a length along the longitudinal direction of the catheter of between about 0.25 mm and about 4 mm. | 1. An MRI-compatible catheter, comprising: an elongated flexible shaft having a distal end portion and an opposite proximal end portion, wherein at least a portion of the flexible shaft is sized and configured to enter a patient during an MRI-guided medical procedure;an electrical connector interface attached to the shaft and configured to be in electrical communication with an MRI scanner;at least one RF tracking coil positioned adjacent the flexible shaft distal end portion, wherein the at least one tracking coil includes a conductive lead extending between the at least one RF tracking coil and the electrical connector interface and is configured to electrically connect the at least one tracking coil to an MRI scanner; andan ablation tip at the flexible shaft distal end portion, wherein an RF conductor extends longitudinally within the shaft to the electrical connector interface and connects the ablation tip to an RF generator. 2. The device of claim 1, further comprising a handle attached to the shaft proximal end portion, and wherein the handle comprises a circuit electrically connected to the at least one RF tracking coil, wherein the circuit reduces coupling when the at least one RF tracking coil is exposed to an MRI environment. 3. The device of claim 2, wherein the circuit comprises an LC circuit. 4. The device of claim 1, wherein the at least one RF tracking coil comprises a plurality of tracking coils, each attached to a separate conductive lead, and wherein each conductive lead includes a series of back and forth segments along its length. 5. The device of claim 1, wherein the at least one RF tracking coil is a plurality of spaced apart tuned RF tracking coils, each connected to a circuit with a diode at a proximal end of the device using respective coaxial cables, and wherein the coaxial cables each have an electrical length in an MRI Scanner measured from the tracking coil to the diode that is about ¼lambda or a higher odd harmonic thereof, and wherein the circuit is configured to identify the location of the tracking coils with a precision of at least about 1 mm. 6. The device of claim 1, wherein the at least one RF tracking coil comprises between 1-10 coil turns. 7. The device of claim 1, wherein the at least one RF tracking coil has a length along a longitudinal direction of the catheter of between about 0.25 mm and about 4 mm. 8. The device of claim 1, wherein the conductive lead has a length sufficient to define an odd harmonic/multiple of a quarter wavelength of the operational frequency of the MRI Scanner. 9. The device of claim 1, wherein the ablation tip comprises platinum. 10. The device of claim 1, wherein the RF conductor includes a series of back and forth segments along its length. 11. The device of claim 1, further comprising at least one fluid exit port at the flexible shaft distal end portion, wherein the at least one fluid exit port is in fluid communication with an irrigation lumen that extends longitudin... | MRI Interventions, Inc. | A61B005/05 A61B005/06 A61B005/055 A61B005/00 A61M025/01 G01R033/28 A61B005/042 A61B018/18 A61B005/053 A61B018/02 A61M005/00 A61B019/00 A61M029/00 A61M025/00 A61M025/06 A61M025/09
US08460199 | B2 | 2013-06-11 | Monitoring device with an accelerometer, method and system | 2011-12-07 | A monitoring device for monitoring the vital signs of a user is disclosed herein. The monitoring device is preferably comprises an article, an optical sensor, an accelerometer and processor. The optical sensor preferably comprises a photodetector and a plurality of light emitting diodes. A sensor signal from the optical sensor is processed with a filtered accelerometer output signal from the accelerometer to create a filtered vital sign signal used to generate a real-time vital sign for a user. | 1. A device for monitoring a real-time vital sign of a user, the device comprising: an article attached to the user;an optical sensor for generating a real-time digitized optical signal corresponding to a flow of blood through an artery of the user, the optical sensor comprising a photodetector, a first LED emitting a green light, a second LED emitting a green light, and a light barrier, the light barrier preventing the photodetector from receiving direct light from the first LED or the second LED;an accelerometer connected to the article, the accelerometer generating a real-time accelerometer data comprising a X-axis signal, a Y-axis signal and a Z-axis signal based on a movement of the user; anda processor configured to receive the real-time digital signal from the optical sensor and configured to receive the real-time accelerometer data from the accelerometer, the processor configured to generate a period of motion Comb filter value from the real-time accelerometer data utilizing an array of Comb filters, the processor configured to generate a real-time heart rate for the user based on the real-time digital signal filtered by suppressing the period of motion Comb filter value and a heart rate Comb filter value. 2. The device according to claim 1 wherein the array of Comb filters comprises a four-cycle Comb filter. 3. The device according to claim 1 wherein the processor determines a real-time heart rate of the user by generating a first heart rate value from a first filtered pulse data value which is generated from subtracting an average value of a second set of sample data values from an average value of a first set of sample data values, and wherein the processor uses a cascade adaptive resonant filter to generate subsequent heart rate values. | Impact Sports Technologies, Inc. | A61B005/02
US08641645 | B2 | 2014-02-04 | Use of a support device | 2013-01-11 | A method and system for determining a pose of a subject. The subject is placed onto a surface of a platform having a first radio-frequency transceiver and a second radio-frequency transceiver. A first radio-frequency transponder is placed onto an upper extremity of the subject. A second radio-frequency transponder is placed onto a lower extremity of the subject. A first signal is transmitted from the first transceiver to the first transponder, resulting in the first transponder sending a second signal. A third signal is transmitted from the second transceiver to the second transponder, resulting in the second transponder sending a fourth signal. The second signal is received by the first transceiver. The fourth signal is received by the second transceiver. A pose of the subject is determined based on receiving the second signal and the fourth signal. | 1. A method for determining a pose of a subject, said method comprising: placing transponders on the subject disposed on a surface of a platform, wherein a totality of the transponders consist of a first radio-frequency transponder and a second radio-frequency transponder placed onto an upper extremity and a lower extremity, respectively, of the subject, and wherein a first radio-frequency transceiver is located at a first location on the surface and a second radio-frequency transceiver is located at a second location on the surface;transmitting a first radio-frequency signal from the first radio-frequency transceiver to the first radio-frequency transponder on the upper extremity of the subject, resulting in the first radio-frequency transponder sending a second radio-frequency signal to the first radio-frequency transceiver;receiving, by the first radio-frequency transceiver, the second radio-frequency signal;receiving, by the second radio-frequency transceiver, a fourth radio-frequency signal transmitted by the second radio-frequency transponder in response to the second radio-frequency transponder having previously received a third radio-frequency signal from the second radio-frequency transceiver; anddetermining the pose of the subject based on said receiving the second radio-frequency signal and said receiving the fourth radio-frequency signal, andstoring data in the first radio-frequency transponder,wherein the second radio-frequency signal sent by the first radio-frequency transponder to the first radio-frequency transceiver comprises the stored data,wherein the first radio-frequency transponder comprises a computer microchip in which an algorithm is programmed, andwherein the method further comprises executing the algorithm, and wherein said executing the algorithm comprises: analyzing the first radio-frequency signal received by the first radio-frequency transponder from the first radio-frequency transceiver to determine that the second radio-frequency signal is to comprise the stored data; and responsive to said analyzing, inserting the stored data into the second radio-frequency signal. 2. The method of claim 1, wherein the stored data comprises information about the first radio-frequency transponder and a location of the first radio-frequency transponder. 3. The method of claim 1, wherein the stored data comprises patient information pertaining to the subject. 4. The method of claim 3, wherein the patient information comprises a name of the subject, an address of the subject, a government issued identification number of the subject, and a medical condition of the subject. 5. The method of claim 4, wherein the patient information further comprises a blood type of the subject. 6. The method of claim 1, wherein the subject is a patient, and wherein the stored data comprises a series of numbers corresponding to the patient, the first radio-frequency transponder, and a body extremity of the patient. 7. The method of claim 1, wherein... | International Business Machines Corporation | A61B005/103
US09149595 | B2 | 2015-10-06 | Respiratory mask assembly | 2012-11-09 | A respiratory mask assembly is provided. The assembly includes at least one post having a nasal engaging portion on about a first end thereof for delivering treatment gases to the nasal cavity of a patient. A mask having an inlet for receiving treatment gases from a fluid source and at least one receptacle for being sealably engaged with a respective one of the at least one post for delivering treatment gases from the inlet through the receptacle and into the nasal cavity of the patient is provided. The mask is configured for selective sealable engagement with the patient's mouth, patient's nose, or both the patient's mouth and the patient's nose. | 1. A CPAP mask assembly comprising: a nare engaging assembly having: a pair of posts, each post having a flange that defines an opening therein for allowing flowthrough of treatment gas into a patient's nasal cavity; anda pressure sensitive adhesive applied to each flange and configured for sealably engaging with a patient's nare;a mask including a body having a pair of receptacles, a socket recess, and a chamber for allowing flowthrough of treatment gases to a patient's mouth area;an inlet including a ball joint defining a plurality of vent openings for allowing flowthrough of treatment gases and configured for being received within the socket recess defined within the mask to allow pivotable movement of the inlet about the mask;a pair of tubes, each tube extending from respective outlet ports to each post for delivery of treatment gases to the nare engaging assembly,wherein the CPAP mask assembly has a first operation of use in which a pad having a pressure sensitive adhesive on opposing sides adheres the mask assembly to a patient's face such that treatment gases are delivered to the patient's mouth and a nasal area, and a second operation of use in which the mask assembly further comprises a panel that covers the chamber for preventing flowthrough of treatment gases to the patient's mouth area such that treatment gases are delivered only to the patient's nasal area, and a third operation of use in which the mask includes a plurality of plugs that seal the outlet ports such that treatment gages are delivered only to the patient's mouth area. 2. The CPAP mask assembly of claim 1, wherein the each of the posts comprise a circumferentially extending portion on an end thereof that is configured for selective engagement with the each receptacle of the pair of receptacles. 3. The CPAP mask assembly of claim 1, wherein the mask includes the ball joint defining a plurality of vents for allowing flowthrough of treatment gases and configured for being received within the socket joint defined within the mask to allow pivotable movement of the inlet about the mask. 4. The CPAP mask assembly of claim 1, wherein the flange is free of a protrusion extending into the patient's nostril such that sealable engagement with the patient's nostrils are provided only by the flange and the pressure sensitive adhesive. 5. A CPAP mask assembly comprising: a nare engaging assembly having: a pair of posts, each post having a flange that defines an opening therein for allowing flowthrough of treatment gas into a patient's nasal cavity; andan adhesive applied to each flange and configured for sealably engaging with a patient's nare;a mask including a body having a pair of receptacles, a socket recess, and a chamber for allowing flowthrough of treatment gases to a patient's mouth area;an inlet for allowing flowthrough of treatment gases and configured for being received within the socket recess defined within the mask to allow pivotable movement of the inlet about the ma... | Stuart Heatherington | A62B018/08 A61M016/00 A61M016/06 A61B005/08 A61B005/097 A61M016/04 A61M016/08
US08700121 | B2 | 2014-04-15 | Devices for determining the relative spatial change in subsurface resistivities across frequencies in tissue | 2012-12-14 | Sensors for non-invasively determining tissue wetness/hydration based on relative changes in subsurface resistivities in tissue below the sensor when applied to a human body across different frequencies. A sensor including arrays of current-injecting and voltage-sensing electrodes may be placed on a subject's back to determine lung wetness. Sensors may be used as part of a systems and method for determining tissue water content, systems and methods for determining lung wetness, or the like. Sensors for determining relative changes in subsurface resistivities across frequencies and systems include arrays of electrodes used to determine relative changes in subsurface resistivities across frequencies may include pairs of current-injecting and voltage sensing electrodes. | 1. A non-invasive lung wetness sensor, the sensor comprising: a support backing extending along a proximal to distal axis;a plurality of elongate electrodes each the same size and having a length of between about 1.5 and about 2.5 inches and a width of between about 0.1 and about 0.5 inches, wherein the electrodes are arranged with their lengths perpendicular to the proximal to distal axis on a subject-contacting surface of the support backing so that the electrodes extend in a line parallel to the proximal to distal axis of the support backing to form an active region that extends between about 6 and about 14 inches along the proximal to distal axis; andwherein the plurality of electrodes in the active region are configured to form a plurality of pairs of current-injecting electrodes and a plurality of pairs of voltage detection electrodes. 2. The sensor of claim 1, wherein the support backing is flexible and relatively inelastic, so that the spacing between each of the electrodes remains relatively fixed as the sensor is manipulated. 3. The sensor of claim 1, further comprising an adhesive hydrogel on the subject-contacting surface that is configured to secure the sensor to a subject's back. 4. The sensor of claim 1, wherein the support backing is less than about 5 mils thick. 5. The sensor of claim 1, wherein a width of the support backing is less than 2.5 inches. 6. The sensor of claim 1, wherein the support backing comprises a polyester material and an anti-bacterial titanium oxide material. 7. The sensor of claim 1, wherein the plurality of electrodes comprise more than 6 electrodes. 8. The sensor of claim 1, wherein the electrodes have a rectangular shape on the support backing. 9. The sensor of claim 1, further comprising a plurality of leads extending only from one side of the support backing. 10. The sensor of claim 1, wherein the active region extends substantially across an entire width of the support backing. 11. The sensor of claim 1, wherein the electrodes comprise silver/silver chloride electrodes. 12. The sensor of claim 1, wherein the sensor has a thickness of less than about 5 mils. 13. The sensor of claim 1, wherein the electrodes are separated by a fixed distance of between about 0.2 and about 0.5 inches on center down the proximal to distal axis in the active region. 14. The sensor of claim 1, wherein the current-injecting electrodes and voltage detection electrodes alternate along the proximal to distal axis in of the active region. 15. The sensor of claim 1, wherein any electrode can be both a current-injecting electrode and a voltage detection electrode. 16. A non-invasive lung wetness sensor, the sensor comprising: a support backing extending in a proximal to distal axis, wherein the support backing is flexible and inelastic;a plurality of six or more elongate electrodes, each the same size and having a length of between about 1.5 and about 2.5 inches and a width of between about 0.1 and about 0.5 inches, ... | Intersection Medical, Inc. | A61B005/085
US08632482 | B2 | 2014-01-21 | Method and apparatus for treating pelvic pain | 2012-12-21 | A method and apparatus for treating self-treating internal muscles and trigger points related to pelvic pain in women and men. The apparatus includes a rod having a handle attached to a straight portion at a first end of the rod and a pressure applicator attached to a second end of the rod, where a first curved portion is disposed between the straight portion of the rod and the second end of the rod. In the method of the present invention, a trigger point is located in the patient's pelvic floor, the patient inserts the apparatus either vaginally or rectally to allow contact of the pressure applicator of the apparatus with the pelvic floor, and pressure is applied to the trigger point using the apparatus. | 1. An apparatus for treating pelvic pain and related urinary and sexual dysfunction comprising: a rod;a pressure applicator located on the rod; anda pressure sensor located on the rod at a sensor location to indirectly detect pressure applied by the pressure applicator based on a degree to which the rod bends at the sensor location when pressure is applied by the pressure applicator, and generate an output signal corresponding to pressure applied by the pressure applicator. 2. The apparatus of claim 1 wherein the pressure applicator is adapted to be inserted into a patient's body cavity for engagement with a myofascial trigger point to apply pressure to the myofascial trigger point and the pressure sensor is positioned with respect to the rod such that the sensor location is disposed outside of the patient's body cavity when the pressure applicator is engaged with the myofascial trigger point. 3. The apparatus of claim 1, wherein the pressure sensor is a flexible bend sensor. 4. The apparatus of claim 1, wherein the pressure applicator and the pressure sensor are spaced apart from one another along the rod. 5. The apparatus of claim 1, wherein the rod includes a curved portion that is disposed between the pressure applicator and the pressure sensor. 6. The apparatus of claim 1, wherein the rod has a first end, a second end, a straight portion, and a curved portion, the pressure applicator is located at the second end of the rod, the curved portion of the rod is located between the second end of the rod and the straight portion of the rod, and the pressure sensor is located at the straight portion of the rod. 7. The apparatus of claim 6, wherein the output signal of the pressure sensor varies in response to deflection of the straight portion of the rod. 8. The apparatus of claim 7, wherein the pressure sensor is a flexible bend sensor, and the output signal of the pressure sensor varies in correspondence to a degree of bending of the pressure sensor in response to deflection of the rod. 9. The apparatus of claim 1, wherein the pressure applicator is wider than the rod. 10. The apparatus of claim 1, wherein the pressure applicator is substantially spherical and has a diameter that is greater than a width of the rod. 11. The apparatus of claim 10, wherein the pressure applicator is located at an end of the rod and the pressure sensor is located at an intermediate location along the rod at a location that is spaced apart from the pressure applicator. 12. The apparatus of claim 1, wherein the pressure applicator is adapted to be inserted into a patient's body for engagement with a myofascial trigger point to apply pressure to the myofascial trigger point, at least one geometric feature prevents the pressure sensor from entering the patient's body, and the at least one geometric feature is a curved portion of the rod. 13. The apparatus of claim 1, wherein the pressure applicator is adapted to be inserted into a patient's body for engagement... | National Center for Pelvic Pain Research Devices, Inc. | A61H001/00
US09861287 | B2 | 2018-01-09 | Method for detecting hematoma, portable detection and discrimination device and related systems and apparatuses | 2010-12-15 | Featured are methods, apparatus and devices for detecting a hematoma in tissue of a patient. In one aspect, such a method includes emitting near infrared light continuously into the tissue from a non-stationary near infrared light emitter and continuously monitoring the tissue using a non-stationary probe so as to continuously detect reflected light. The near infrared light is emitted at two distances from a brain of the patient, so the emitted light penetrates to two different depths. Such a method also includes applying a ratiometric analysis to the reflected light to distinguish a border between normal tissue and tissue exhibiting blood accumulation. | 1. A method for detecting a hematoma, comprising the step(s) of: emitting near infrared light from a near infrared light emitting source and directing the emitted light towards tissue of a patient;measuring reflected light corresponding to two depths of penetration, wherein the reflected light is measured by: (i) at least two detection elements that are separated from the near infrared light emitting source by at least two different distances; or(ii) the near infrared light emitting source comprises two light sources that are separated from a detection element by at least two different distances;applying a ratiometric analysis and obtaining ratiometric measures of the reflected light corresponding to the two depths of penetration while moving an emitter of the near infrared light and a reflected light detection section for detecting the reflected light along an external surface of the tissue; andevaluating the obtained ratiometric measures to distinguish between normal tissue and tissue exhibiting a blood event, the blood event being representative of a blood-tissue injury. 2. The method of claim 1, further comprising the step(s) of: performing said steps of emitting, measuring, obtaining and determining while moving along the external surface of the tissue. 3. The method of claim 1, wherein said ratiometric measure is representative of a ratio of densities representing the reflected light of the two penetration depths. 4. The method of claim 1, wherein the blood event is at least one of an intracranial arachnoid hemorrhage, a subdural hematoma or an epidural hematoma. 5. The method of claim 1, wherein the detection element or the detection elements is configured and arranged so that as to separately detect reflect light being reflected from the two depths. 6. The method of claim 5, wherein: the near infrared light emitting section is configured and arranged so as to emit a first light having a wavelength at or about a first wavelength, the first light penetrating to a first depth and to emit a second light having another wavelength at or about a second wavelength, the second light penetrating to a second depth; andthe detection element or the detection elements is configured and arranged to separately detect reflected light corresponding to the first light and reflected light corresponding to the second light. 7. The method of claim 6, wherein the first wavelength and the second wavelength are on either side of 800 nm. 8. The method of claim 6, wherein the first light has a wavelength longer than 800 nm and the second light has a wavelength shorter than 800 nm. 9. The method of claim 2, further comprising the step(s) of: moving the emitter and the detection element or the detection elements along an external surface of the tissue from a start to an end position;wherein said measuring includes measuring the reflected light in a time sequence during said moving; anddetermining in the time sequence, positions of the emitter and the detectio... | The United States of America, as represented by the Secretary, Department of Health and Human Services | A61B005/02 A61B005/00 G01N021/359
US10143401 | B2 | 2018-12-04 | Metabolic analyzer | 2012-06-11 | A method for weight and/or fitness management using a metabolic analyzer that measures metabolic data including oxygen and carbon dioxide. The metabolic analyzer includes integrated collection-detection sensors with for high efficiency and collection, high specificity and simultaneous detection of at least two metabolic signatures, including at least oxygen and carbon dioxide, in breath via a porous membrane with high density of sensing binding sites, where the porous membrane includes sensing materials such that the sensing binding sites are specific to the metabolic signatures, and change colors upon interactions with the metabolic signatures. Weight of the subject is measured using a weight measurement device and a recommendation for food intake and/or physical activity is based on at least the readings of the metabolic analyzer and weight of the subject. | 1. A method for metabolic analysis of a subject comprising: providing a solid support or porous membrane including a plurality of sensing binding sites;selecting an array of sensing materials where each sensing material is capable of reacting with a specific analyte so that when operating together at least two different metabolic signatures can be sensed and wherein each sensing material changes absorbance upon interactions with its specific analyte;affixing the array of sensing materials to the plurality of sensing binding sites;affixing at least one reference area to the plurality of sensing binding sites, where the at least one reference area is insensitive to the analytes to allow corrections and noise removal;illuminating the plurality of sensing binding sites with at least one light source providing incident light;operating at least one light detector for simultaneously collecting and detecting a first plurality of non-fluorescence initiated color change signals from the plurality of sensing binding sites at an absorbance wavelength, wherein the first plurality of non-fluorescence initiated color change signals consists of a first change of light intensity of the incident light transmitted through or reflected from the solid support, collected at the absorbance wavelength, and includes characteristic colors for oxygen, and carbon dioxide, and the at least one reference area;introducing a flow of gases to the plurality of sensing binding sites;operating the at least one light detector for simultaneously collecting and detecting a second plurality of non-fluorescence initiated color change signals from the plurality of sensing binding sites when exposed to the flow of gases, wherein the second plurality of non-fluorescence initiated color change signals consists of a second change of light intensity at the absorbance wavelength transmitted through or reflected from the solid support;comparing the first plurality of non-fluorescence initiated color change signals to the second plurality of non-fluorescence initiated color change signals to generate a plurality of registered non-fluorescence initiated color changes;processing the plurality of registered non-fluorescence initiated color changes to determine the changes in oxygen concentration and carbon dioxide concentration; anddetermining the at least two different metabolic signatures from the changes in oxygen concentration and carbon dioxide concentration. 2. The method of claim 1 further comprising processing the at least two different metabolic signatures for measuring resting energy expenditure (REE), and respiratory quotient (RQ). 3. The method of claim 2 wherein recommendations for diet and exercise goals are produced on changes of REE and RQ. 4. The method of claim 1 further comprising processing the at least two different metabolic signatures to measure ketones, sulfur compounds, ammonia and water. 5. The method of claim 1 further comprising: wherein the act of introducing a flow... | ARIZONA BOARD OF REGENTS ACTING FOR AND ON BEHALF OF ARIZONA STATE UNIVERSITY | A61B005/08 A61B005/083 G06Q050/22
US10595748 | B2 | 2020-03-24 | Systems, devices, and methods for providing foot loading feedback to patients and physicians during a period of partial weight bearing | 2013-02-01 | Systems, devices, and methods for providing user feedback regarding compliance with a set of partial weight bearing (PWB) criteria are described. A computer system receives force data from a non-compressible force transmitter that is assigned to a user, and accesses the force data received from the non-compressible force transmitter to determine whether the user is within a predefined pressure compliance range. The pressure compliance range specifies a prescribed range of pressure that is to be applied during a PWB period. The computer system then receives a compliance data request from the user or the user's physician and communicates compliance data representing the user's compliance with the prescribed range of pressure during the PWB period to the user and/or the user's physician. | 1. A system for providing user feedback regarding compliance with a set of partial weight bearing (PWB) criteria including a load compliance range, the system including: a single load profile monitoring device that receives force data from a pressure sensor positioned adjacent to a substantially non-compressible pressure transmitter, wherein the single load profile monitoring device is sized and configured to measure a load profile in both a ball region of a foot and a heel region of the foot;the substantially non-compressible pressure transmitter being configured to transfer force to the pressure sensor, wherein: the substantially non-compressible pressure transmitter is positioned within a cavity of a housing,the pressure sensor is configured to float or otherwise move within the substantially non-compressible pressure transmitter to change location and/or orientation,the pressure sensor positioned: at a non-parallel angle with respect to a bottom surface of the housing, andoffset from a line-of-action of a force applied to the housing; andthe housing comprises an aperture that provides a reference atmospheric pressure to the pressure sensor;a processing module that accesses the force data received from the pressure sensor to determine whether the user is within a predefined load compliance range, the load compliance range specifying a prescribed range of load that is to be applied during a PWB period; anda communications module that, upon receiving a compliance data request, communicates compliance data representing the user's compliance with the prescribed range of load during the PWB period to at least one of the user and the user's physician, wherein the user's compliance is determined at a rate that is specified by a medical professional. 2. The system of claim 1, wherein: the housing is configured to be oriented with respect to the user, said housing including a flexible upper surface, said flexible upper surface defining at least a portion of the cavity of the housing;the pressure sensor configured to monitor a load profile of the user during the PWB period, the pressure sensor being located at least partially within the cavity; andthe substantially non-compressible pressure transmitter positioned within the cavity and adjacent to the pressure sensor to transmit pressure within the housing to the pressure sensor. 3. The system of claim 1, wherein the aperture provides a pathway for a communication between the pressure sensor and a storage device. 4. The system of claim 3, wherein the substantially non-compressible pressure transmitter further includes an accelerometer that monitors limb acceleration. 5. The system of claim 1, wherein a wireless communications module communicates at least one of raw and processed compliance data to at least the user in response to the compliance data request. 6. The system of claim 5, wherein the compliance data is displayed in a graphical user interface (GUI) that includes a chart showing the user's... | The University of Utah Research Foundation | A61B005/103 A61B005/00 A61B005/11
US09226687 | B2 | 2016-01-05 | Catheterscope 3D guidance and interface system | 2013-01-16 | Visual-assisted guidance of an ultra-thin flexible endoscope to a predetermined region of interest within a lung during a bronchoscopy procedure. The region may be an opacity-identified by non-invasive imaging methods, such as high-resolution computed tomography (HRCT) or as a malignant lung mass that was diagnosed in a previous examination. An embedded position sensor on the flexible endoscope indicates the position of the distal tip of the probe in a Cartesian coordinate system during the procedure. A visual display is continually updated, showing the present position and orientation of the marker in a 3-D graphical airway model generated from image reconstruction. The visual display also includes windows depicting a virtual fly-through perspective and real-time video images acquired at the head of the endoscope, which can be stored as data, with an audio or textual account. | 1. A system for visually guiding a flexible endoscope through linked passages within a body, comprising: a flexible endoscope;a sensor that produces an output signal indicating coordinates that define a three-dimensional disposition of a distal end of the flexible endoscope;a processor configured to generate a three-dimensional model of the linked passages, determine positions of branching points of the three-dimensional model of the linked passages, and provide indicators that indicate the positions of the branching points on the three-dimensional model based on the coordinates indicated by the output signal in response to the flexible endoscope being advanced beyond a limit of the three-dimensional model; anda display for displaying a current view from within the linked passages generated by the flexible endoscope as the flexible endoscope is advanced therethrough, to enable the flexible endoscope to be visually guided and tracked along a path through the linked passages, wherein the output signal indicates coordinates that define a disposition of the distal end of the flexible endoscope relative to the three-dimensional model as the flexible endoscope is advanced and wherein the display shows a current position of the flexible endoscope relative to the three-dimensional model of the linked passages. 2. The system of claim 1, wherein the processor and display are configured for a user to identify bifurcations of the three-dimensional model based on the current view from within the linked passages in order to confirm alignment of the disposition of the distal end with the three-dimensional model. 3. The system of claim 1, wherein the processor and the display are configured to provide said three-dimensional model on said display to enable determining at least an initial path along which to advance the flexible endoscope through the three-dimensional model of the linked passages. 4. The system of claim 1, wherein the three-dimensional model is derived from an image of a portion of a body in which the linked passages are disposed, the three-dimensional model providing an indication of an orientation and a disposition of the linked passages relative to a specific anatomical feature. 5. The system of claim 1, further comprising a signal source, the signal source comprising an electromagnetic field source, and wherein the signal source and sensor together comprise at least five coils configured to sense at least a three-dimensional position of a distal portion of the flexible endoscope relative to the electromagnetic field source. 6. The system of claim 5, wherein the sensor comprises at least one coil configured to sense both a three-dimensional position and an orientation of the distal portion of the flexible endoscope. 7. The system of claim 1, further comprising a body function sensor configured to be disposed adjacent to one of a sternum, a thorax, or a mouth of a patient, to monitor at least one of breathing, a chest orientation, or a def... | University of Washington | A61B001/04 A61B001/00 A61B005/06 A61B001/267 A61B019/00 A61B001/005 A61B005/08 A61B005/00 A61B006/00
US09445741 | B2 | 2016-09-20 | System and method for beamforming in soft-field tomography | 2011-10-31 | A system and method for beamforming in soft-field tomography are provided. One soft-field tomography system includes a plurality of transducers configured for positioning proximate a surface of an object and one or more excitation drivers coupled to the plurality of transducers and configured to generate excitation signals for the plurality of transducers. The excitation signals include at least one frequency component. The soft-field tomography system further includes one or more response detectors coupled to the plurality of transducers and configured to measure a response of the object at the plurality of transducers to the excitation applied by the plurality of transducers based on the excitation signals. The soft-field tomography system also includes a soft-field reconstruction module configured to reconstruct a property distribution based on the excitation signals and the measured response using an Electrical Impedance Spectroscopy (EIS) beamformer. | 1. A method for Electrical Impedance Spectroscopy (EIS), the method comprising: determining, using one or more processors, approximate locations of regions of interest in an object being interrogated by a soft-field tomography system;predicting one or more predicted voltage changes related to expected impedance changes of the object based on an EIS model;forward calculating, using the one or more processors, the one or more predicted voltage changes related to the expected impedance changes within the object from measured voltages by the soft-field tomography system, wherein the forward calculating comprises linearizing a system around a set point estimated from one or more previous measurements over time;measuring, using the one or more processors, responses of the object to excitations applied by the soft-field tomography system;updating, using the one or more processors, a correlation matrix using the measured responses, wherein the correlation matrix defines the excitations and measured responses of the soft-field tomography system and correlate the changes of the measured responses over time; anddetermining, using the one or more processors, an impedance waveform over time using a linear operator and the measured responses of the object to the excitations to determine a property distribution of the object, wherein the linear operator is calculated from the correlation matrix, the approximate locations of the regions of interest, and the forward calculated voltage changes. 2. The method of claim 1, further comprising determining, using the one or more processors, an impedance waveform for a plurality of different frequencies of excitations applied to the object. 3. The method of claim 1, wherein object is a person and the property distribution comprises blood in a brain of the person. 4. The method of claim 1, wherein the approximate locations of the regions of interest is based on x-ray computed tomography (CT) image data. 5. The method of claim 1, wherein the linear operator defines a weighting function as follows:w^=at⁡(C⁡(t)+α⁢⁢I)-1at⁡(C⁡(t)+α⁢⁢I)-1⁢awhere a is a forward-calculated voltage change per unit change in a source impedance amplitude x(t), a is a regularization parameter, I is an identity matrix and C(t) is an estimated correlation matrix. 6. The method of claim 1, further comprising selecting, using the one or more processors, one or more excitation patterns for interrogating the object to increase a speed of subsequent measurements of a region of interest (ROI), the selecting based on measurements with multiple excitations, forward calculations and a selection of the ROI. 7. The method of claim 1, further comprising detecting one or more spectrum changes in the impedance waveform over time corresponding to the property distribution in the object. 8. The method of claim 1, wherein the correlation matrix is a discrete Fourier transform matrix that defines the distribution of a plurality of transducers of the soft-field to... | General Electric Company | A61B005/053 A61B006/03
US20130137992 | A1 | 2013-05-30 | PAIN-RELIEF DEVICE | 2013-01-25 | Existing pain-relief devices have the problem that the use thereof requires specialized knowledge of Eastern acupuncture, e.g. meridians and acupuncture points, making it difficult for ordinary people to use said devices to relieve pain in painful areas. The disclosed pain-relief device is provided with: a small camera that, in step ST3, takes a picture of a painful area and outputs a camera signal; a camera-signal processing circuit that processes the camera signal from the small camera; a display unit that, in step ST4, displays an image of the painful area, obtained via the processing of the camera signal in the camera-signal processing circuit; and a semiconductor laser that, in step ST7, is driven by a laser-driving circuit and irradiates the painful area with heat-producing laser light. | 1. A pain-relief device, comprising: A body and a head extending from the body;a laser light source means for emitting heat-producing laser light located on the head,an irradiation opening through which the laser light is emitted from said laser light source means to a target area being irradiated,an image-taking means for taking a picture of the target area being irradiated with the laser light irradiated from said irradiation opening,an image display means for displaying an image of the target area taken by said image-taking means, anda planoconcave lens attached to the head and extending over said irradiation opening,wherein the planoconcave lens diffuses the heat producing laser light when it is irradiated onto said target area whose image is taken by the image-taking means. 2. The pain-relief device according to claim 1, further comprising: control means for controlling the laser light source means based on control-relevant information of the laser light source means, andcontrol information presenting means for presenting said control-relevant information to the user. 3. The pain-relief device according to claim 1 further comprised of an emission request means for utilizing the laser light emission from the laser light source means, and said laser light source means emits the laser light when said emission request means is used. 4. The pain-relief device according to claim 1, wherein the image-taking means further comprises an illuminating means which illuminates the target areas of the laser light irradiation. 5. The pain-relief device according to claim 1, further comprising: touch sensor means installed around the irradiation opening in a protruding manner for sensing a contact with the target areas of the laser light irradiation; andcontrol means for controlling the laser light source means to emit the laser light only while said touch sensor means is contacting said target areas of the laser light irradiation. 6. The pain-relief device according to claim 1 further comprised of a light diffusion means which has a negative refracting power and irradiates the painful areas with the laser light emitted from the laser light source means. 7. The pain-relief device according to claim 1, wherein the laser light source means is a semiconductor laser. 8. The pain-relief device according to claim 1, wherein the laser light source means emits the laser light to the target areas of the laser light irradiation within a range of 0.4 W/cm2 or less in power. 9. The pain-relief device according to claim 1, wherein the light source means emits the laser light to the target areas of the laser light irradiation within a range from 600 nm to 1000 nm in wavelength. | YA-MAN LTD. | A61N005/06 A61B018/20 A61B005/00
US20130116547 | A1 | 2013-05-09 | Measurement of Anaplerotic Flux by Hyperpolarization Transfer | 2012-09-17 | Methods and composition for metabolic imaging are provided. For example, in certain aspects, methods for hyperpolarization transfer combined with hyperpolarization are provided. Furthermore, the invention provides methods for detecting magnetic resonance signals for biological processes such as anaplerosis. | 1. A method for transfer of hyperpolarization, comprising: obtaining a living subject, tissue or organ comprising a hyperpolarized target comprising isotopes with a nonzero nuclear spin at a first and second position, wherein the first position has a longitudinal relaxation time (T1) longer than that that of the second position and has a hyperpolarized isotope, and both of the isotopes are not 1H; andtransferring the hyperpolarization from the first position to the second position. 2. The method of claim 1, wherein the isotope at the first or second position is 13C, 19F, 31P, 33S, 15N, 89Y, 75As, 63Cu, 65Cu, 23Na, 99Ru, 101Ru, 6Li, 7Li, 133Cs, or 17O. 3. The method of claim 2, wherein the isotope is 13C or 15N. 4. The method of claim 1, wherein the T1 at the first position has a value of at least 5 seconds. 5. The method of claim 1, wherein the T1 at the second position has a value of at most 2 seconds. 6. The method of claim 1, wherein the hyperpolarized target is an intermediate in an in vivo biological process. 7. The method of claim 6, wherein the biological process is anaplerosis, glucose metabolism, ornithine cycle, GABA (γ-Aminobutyric acid) cycle, beta oxidation, tricarboxylic (TCA) cycle or urea cycle. 8. The method of claim 6, wherein the hyperpolarized target is hyperpolarized glutamate. 9. The method of claim 1, wherein obtaining the subject, tissue or organ comprises introducing a hyperpolarized precursor into the subject, tissue or organ, wherein the hyperpolarized precursor provides the hyperpolarized target in the subject, tissue or organ. 10. The method of claim 9, wherein the hyperpolarized precursor is hyperpolarized by dynamic nuclear polarization (DNP), para-hydrogen induced polarization (PHIP), or brute force polarization. 11. The method of claim 9, wherein the hyperpolarized precursor is a hyperpolarized tricarboxylic acid (TCA) cycle metabolite precursor. 12. The method of claim 11, wherein the hyperpolarized precursor is a hyperpolarized form of [U-13C]pyruvate, [2,3-13C]pyruvate, [1,2-13C]acetate, [U-13C]lactate, [U-13C]alanine, [1,2-13C]acetyl-CoA, [U-13C]butyrate, [1,2-13C]butyrate, or any compound that could produce [1,2-13C]acetyl-CoA. 13. The method of claim 1, further comprising administering to the subject, tissue or organ a precursor labeled with an isotope of the same type as that of the isotope at the second position of the hyperpolarized target. 14. The method of claim 13, wherein the labeled precursor is [U-13C]pyruvate, [U-13C]acetate, [U-13C]propionate, [1-13C]pyruvate, [3-13C]pyruvate, [U-13C]lactate, [U-13C]alanine, [U-13C]dihydroxyacetone, [1-13C]lactate, [1-13C]alanine, [3-13C]lactate, or [3-13C]alanine. 15. The method of claim 1, wherein the polarization transfer is homonuclear transfer. 16. The method of claim 15, wherein the homonuclear transfer is C—C transfer. 17. The method of claim 1, wherein polarization transfer is heteronuclear transfer. 18. The method of claim 1, wherein the ... | The United States Government as represented by the Department of Veteran Affairs The Board of Regents of the University of Texas System | A61B005/055 A61B005/00
US20130165809 | A1 | 2013-06-27 | MONITORING PHYSIOLOGICAL CONDITION OF A SUBJECT | 2011-07-28 | A system for monitoring breathing of a subject, the system comprising: (a) a wearable subject unit comprising: an elastic resistive sensor positionable such that breathing motion of the subject applies mechanical pressure to said elastic resistive sensor, wherein said elastic resistive sensor is configured to change its resistance responsive to the mechanical pressure, and a transmitter configured to wirelessly transmit a signal based on the change in resistance of the elastic resistive sensor; and (b) a platform unit comprising a receiver and being positionable in wireless transmission range with said subject unit, said platform unit configured to receive said signal from said subject unit and to issue an advisory signal indicative of the breathing of the subject. | 1. A system for monitoring breathing of a subject, the system comprising: (a) a wearable subject unit comprising: an elastic resistive sensor positionable such that breathing motion of the subject applies mechanical pressure to said elastic resistive sensor, wherein said elastic resistive sensor is configured to change its resistance responsive to the mechanical pressure, anda transmitter configured to wirelessly transmit a signal based on the change in resistance of the elastic resistive sensor; and(b) a platform unit comprising a receiver and being positionable in wireless transmission range with said subject unit, said platform unit configured to receive said signal from said subject unit and to issue an advisory signal indicative of the breathing of the subject. 2. The system according to claim 1, wherein said elastic resistive sensor comprises an elastic, electrically-conductive material contained within a non-electrically-conductive housing. 3. The system according to claim 2, wherein said elastic, electrically-conductive material is selected from the group consisting of: foam soaked in a conductive electrolyte, a conductive fabric, a conductive paper, conductive paint, conductive ink, a conductive elastomer and a piezoresistive sheet. 4. The system according to claim 1, wherein said wearable subject unit is embedded within a disposable diaper. 5. The system according to claim 1, wherein said transmitter of said wearable subject unit is a radio frequency (RF) transmitter, and said receiver of said platform unit is an RF receiver. 6. The system according to claim 1, wherein said transmitter of said wearable subject unit is an acoustic transmitter, and said receiver of said platform unit is an acoustic receiver 7. The system according to claim 1, further comprising a remote unit configured to receive said advisory signal from said platform unit and to issue an alert to a supervisor of the subject. 8. The system according to claim 1, further comprising a tactile unit configured to reinvigorate said subject based on the signal from said wearable subject unit, when the signal indicates lack of breathing or breathing rate below a predetermined threshold. 9. The system according to claim 1, further comprising an environmental detector configured to detect at least one environmental parameter potentially affecting the breathing of the subject, the at least one environmental parameter selected from the group consisting of: temperature, humidity, light and carbon monoxide. 10. The system according to claim 9, further comprising an interface unit configured to affect the at least one environmental parameter in order to improve the breathing of the subject. 11. The system according to claim 1, further comprising an activator for electrically activating said elastic resistive sensor, said activator is selected from the group consisting of: a strain gauge, a pull strip, a circuit-shortening conductive patch, a non-conductive pull strip on a bat... | DIGISENSE LTD. | A61B005/113 A61B005/11 A61B005/00
US20130144181 | A1 | 2013-06-06 | MEASUREMENTS OF FATIGUE LEVEL USING HEART RATE VARIABILITY DATA | 2011-04-14 | Methods, apparatuses, and systems for quantifying fatigue of a subject are disclosed. The methods may include measuring an electrocardiogram (ECG) signal from the subject. The methods may further include calculating, with a processing device, a Heart Rate Variability (HRV) metric in response to the ECG signal. The methods may additionally include calculating, with a processing device, a fatigue level in response to the HRV metrics. | 1. A method for quantifying fatigue of a subject, the method comprising: measuring an electrocardiogram (ECG) signal from the subject;calculating, with a processing device, a Heart Rate Variability (HRV) metric in response to the ECG signal; andcalculating, with a processing device, a fatigue level in response to the HRV metric. 2. The method of claim 1, further comprising transmitting the ECG signal to the processing device after measuring the ECG signal from the subject. 3. The method of claim 1, further comprising triggering an alarm in response to the fatigue level. 4. The method of claim 3, further comprising subjecting the subject to a stressor and assessing change in the HRV metric versus decline in cognitive performance. 5. The method of claim 1, wherein calculating the HRV metric comprises determining the average R-R interval over a period of time. 6. The method of claim 5, wherein the period of time is 30 seconds to 15 minutes. 7. The method of claim 1, wherein calculating the HRV metric comprises determining the R-R interval standard deviation over a period of time. 8. The method of claim 7, wherein the period of time is 30 seconds to 15 minutes. 9. The method of claim 1, wherein calculating the HRV metric comprises calculating the power spectral density of the ECG signal. 10. The method of claim 9, wherein calculating the power spectral density comprises: filtering the ECG signal with a low-pass impulse response filter to form a filtered ECG signal; andperforming a Fourier transform on the filtered ECG signal to form a processed ECG signal. 11. The method of claim 10, the low-pass impulse response filter having a cut-off frequency of 0.5 Hz. 12. The method of claim 10, the Fourier transform comprising a Hanning window. 13. The method of claim 9, wherein calculating the HRV metric comprises calculating the power spectral density of the ECG signal across a frequency range from 0.04 Hz to 0.15 Hz. 14. The method of claim 9, wherein calculating the HRV metric comprises calculating the power spectral density of the ECG signal across a frequency range from 0.15 Hz to 0.4 Hz. 15. The method of claim 1, wherein measuring the ECG signal comprises an analog to digital conversion. 16. An apparatus for quantifying fatigue of a subject, the apparatus comprising: two or more electrocardiogram (ECG) measuring pads configured to measure an ECG signal from a subject; anda processing device, the processing device configured to:calculate a Heart Rate Variability (HRV) metric in response to the ECG signal; andcalculate a fatigue level in response to the HRV metric;wherein the ECG measuring pad and the processing device are comprised in a strap or pad, the ECG measuring pad configured to be positioned in contact with a surface of the subject. 17. The apparatus of claim 16, further comprising a transmitting device configured to send the ECG signal to the processing device. 18. The apparatus of claim 16, further comprising an alarm configur... | - | A61B005/024 A61B005/0245 A61B005/00 A61B005/0456 A61B005/04
US20130116515 | A1 | 2013-05-09 | MONITOR FOR MEASURING VITAL SIGNS AND RENDERING VIDEO IMAGES | 2012-12-21 | The invention features a vital sign monitor that includes: 1) a sensor component that attaches to the patient and features an optical sensor and an electrical sensor that measure, respectively a first and second signal: and 2) a control component. The control component features: 1) an analog-to-digital converter configured to convert the first signal and second signal into, respectively, a first digital signal and a second digital signal; 2) a CPU configured to operate an algorithm that generates a blood pressure value by processing with an algorithm the first digital signal and second digital signal; 3) a display element; 4) a graphical user interface generated by computer code operating on the CPU and configured to render on the display element the blood pressure value; and 5) a software component that renders video images on the display element. To capture video and audio information, the device further includes both a digital camera and a microphone. | 1. A device for monitoring a patient's blood pressure value, comprising: a first sensor component comprising at least one optical sensor configured to attach near to the patient's bicep and measure a first plethysmogram waveform by measuring reflected optical radiation which varies in intensity in response to blood flow in capillaries near a brachial artery;a second sensor comprising a pulse oximeter configured to attach to one of the patient's fingers and measure a second plethysmogram waveform from tissue near the finger;a third sensor connected to the first sensor and comprising at least one electrode configured to attach near the patient's torso and measure an ECG waveform; and a control component comprising:a circuit board that receives the first plethysmogram waveform from the first sensor, the second plethysmogram waveform from the second sensor, and the ECG waveform from the third sensor; anda CPU configured to operate an algorithm that generates a blood pressure value by processing the ECG waveform and either the first plethysmogram waveform or the second plethysmogram waveform to determine a transit time, and then combining the transit time with a correction factor determined from at least one of the plethysmogram waveforms to determine the blood pressure value. 2. The device of claim 1, wherein the control component further comprises a digital camera. 3. The device of claim 1, wherein the control component further comprises a microphone. 4. The device of claim 1, wherein the control component further comprises a touch panel display element. 5. The device of claim 4, wherein the control component further comprises a touch panel controller in electrical communication with the CPU and the touch panel display element. 6. The device of claim 4, further comprising a graphical user interface comprising a plurality of icons, each corresponding to a different operation on the device. 7. The device of claim 6, wherein the CPU comprises compiled computer code configured to render video images when an icon is addressed through the touch panel. 8. The device of claim 1, wherein the compiled computer code further comprises a video driver. 9. The device of claim 6, wherein the CPU comprises compiled computer code configured to play audio information when an icon is addressed through the touch panel display element. 10. The device of claim 9, wherein the compiled computer code further comprises an audio driver. 11. The device of claim 1, wherein the control component further comprises a wireless modem. 12. The device of claim 11, wherein the wireless modem is in electrical communication with the CPU and configured to receive video information over a wireless interface and provide the video information to the CPU. 13. The device of claim 11, wherein the wireless modem is further configured to operate on a wide-area wireless network. 14. The device of claim 13, wherein the wireless modem is further configured to operate on a CDMA, GSM, or I... | Sotera Wireless, Inc. | A61B005/021
US20130150695 | A1 | 2013-06-13 | Medical Implant and Medical Arrangement | 2012-12-03 | A medical implant comprising a transducer element which induces mechanical vibrations of the implant when electrically and/or magnetically controlled. | 1. A medical implant comprising: a transducer element which induces mechanical vibrations of the implant when electrically and/or magnetically controlled. 2. The implant according to claim 1, wherein the transducer element comprises a transducer element coupling inductively to an alternating magnetic field. 3. The implant according to claim 1, wherein the transducer element comprises an electrically controllable transducer element. 4. The implant according to claim 1, wherein the transducer element is in the form of an oscillating body inserted separately into the implant. 5. The implant according to claim 1, wherein the transducer element is disposed in a wall region of the implant and embedded in the wall region over a large surface area. 6. The implant according to claim 3, wherein the transducer element comprises a piezoceramic foil or a piezoelectric polymer foil. 7. The implant according to claim 1, further comprising an electrical connection for the contacting of the transducer element using a temporary control line serving as an explantation aid. 8. The implant according to claim 1, further comprising an integrated control line for connection to an internal control device, a control device disposed in a further implant, or an extracorporeal control device. 9. The implant according to claim 1, wherein the transducer element is designed, or additional energy supply means are provided, for wireless control by way of an extracorporeally generated electromagnetic alternating field. 10. The implant according to claim 9, wherein the implant further comprises a receive coil device which is inserted into the transducer element or is connected thereto. 11. The implant according to claim 1, which is in the form of an implantable electrode lead or sensor lead. 12. The implant according to claim 11, wherein a piezoceramic foil or a piezoelectric polymer foil, in sleeve form or annular segment form, is disposed in or on the wall of a distal section. 13. The implant according to claim 1, which is in the form of a leadless cardiac stimulation or cardioversion device or as a leadless sensor. 14. The implant according to claim 13, wherein a piezoceramic foil or a piezoelectric polymer foil, in sleeve form or annular segment form, is disposed in or on the wall of a distal section. 15. A medical arrangement comprising: an implant according to claim 1; anda control device for the electrical and/or magnetic control of the transducer element and coupling means for coupling energy therein. 16. The arrangement according to claim 15, wherein the control device is in the form of an extracorporeal explantation support device. | BIOTRONIK SE & CO. KG | A61B005/042 A61B017/3205 A61N001/05 A61N001/365 A61N001/39
US08750982 | B2 | 2014-06-10 | Physiological status indicator apparatus and method | 2012-12-21 | A processor circuit can be configured to obtain a first multidimensional vector. The first multidimensional vector can include dimensions corresponding to respective first conductivity characteristics obtained from different implantable electrode configurations associated with a subject. The processor circuit can also be configured to obtain a second multidimensional vector or vector space. The second multidimensional vector or vector space can include dimensions corresponding to respective second conductivity characteristics obtained from such different electrode configurations associated with the same or a different subject. The processor circuit can also provide a physiological status indicator that can be obtained at least in part by performing a vector comparison of the first multidimensional vector to the second multidimensional vector space or vector. | 1. An apparatus comprising: a processor circuit, configured toobtain a first multidimensional vector, comprising dimensions corresponding to respective first conductivity characteristics obtained from different implantable electrode configurations associated with a subject;obtain a second multidimensional vector space or vector, comprising dimensions corresponding to respective second conductivity characteristics obtained from the different electrode configurations associated with the same or a different subject, wherein the first conductivity characteristics are of the same type as the second conductivity characteristics, and wherein the different electrode configurations corresponding to the respective dimensions of the first multidimensional vector are of the same type as the different electrode configurations corresponding to the respective dimensions of the second multidimensional vector space or vector; andproviding a physiological status indicator obtained at least in part by performing a vector comparison that determines proximity of the first multidimensional vector to the second multidimensional vector space or vector. 2. The apparatus of claim 1, wherein the processor circuit is configured such that: the first conductivity characteristics and the second conductivity characteristics comprise physiological impedances, or changes in respective physiological impedances, in which at least one of circadian or other biological rhythm variations, cardiac cycle variations, respiration cycle variations, physical activity variations, or posture variations are attenuated, de-emphasized, or compensated for performing the vector comparison;the second multidimensional vector space or vector is obtained earlier from the same subject or obtained from a patient population that is representative of the same subject; andthe physiological status indicator is configured to detect a first physiological condition as distinguishable from at least one second physiological condition, wherein the first and second physiological conditions are both capable of affecting the physiological impedances. 3. The apparatus of claim 2, wherein the first and second physiological conditions include any two of the following: (1) vascular volume status; (2) vascular engorgement status; (3) hematocrit status; (4) blood conductivity status (5) extravascular lung water status; and (6) implantable medical device (IMD) pocket fluid status. 4. The apparatus of claim 1, wherein the physiological status indicator obtained at least in part by performing a static or dynamic vector comparison of the first multidimensional vector to the second multidimensional vector space or vector indicates congestive heart failure (CHF) compensation or decompensation status, and wherein the processor circuit is configured to provide the physiological status indicator to a user or to an automated process. 5. The apparatus of claim 1, wherein the processor circuit is configured to provide a therapy ti... | Cardiac Pacemakers, Inc. | A61B005/053
US09149225 | B2 | 2015-10-06 | Methods for determining the relative spatial change in subsurface resistivities across frequencies in tissue | 2012-12-14 | Non-invasive devices and systems to determine tissue wetness/hydration based on relative changes in subsurface resistivities in tissue below an electrode array applied to a human body across different frequencies. For example, these a sensor including arrays of current-injecting and voltage-sensing electrodes may be placed on a subject's back to determine lung wetness. Systems and methods for determining tissue water content, systems and methods for determining lung wetness, sensors for determining relative changes in subsurface resistivities across frequencies and systems and methods to determine which arrays of electrodes in a sensor to use to determine relative changes in subsurface resistivities across frequencies are all described. | 1. A method of non-invasively determining lung wetness, the method comprising: placing a sensor comprising a plurality of electrodes arranged in a proximal to distal active region on the subject's back so that the proximal to distal axis of the sensor extends cranially to caudally along the subject's back, and wherein the active region of the sensor is positioned lateral to the subject's spine;using the sensor to determine a relative spatial change in subsurface resistivities across frequencies (RSCSRAF) based on applied currents and detected voltages, wherein determining the RSCSRAF comprises normalizing a resistivity at a first frequency within a first subsurface region by a resistivity at a second frequency within the first subsurface region; andindicating if the lung is wet based on the relative spatial change in subsurface resistivities across frequencies,wherein the relative spatial change in subsurface resistivities across frequencies is determined using an inverse problem to solve for the spatial distribution of subsurface resistivities by minimizing the error between detected values and those produced by a forward model calculating a change in subsurface resistivities. 2. The method of claim 1, wherein placing the sensor comprises positioning the active region of the sensor offset from the midline of the subject's back lateral to the spine. 3. The method of claim 1, wherein the sensor comprises a plurality of elongate electrodes arranged in parallel and oriented transverse to the proximal to distal axis of the sensor to form the active region. 4. The method of claim 1, wherein placing comprises placing the proximal portion of the active region of the sensor in line with the top of the subject's scapula. 5. The method of claim 1, wherein placing comprises placing a middle portion of the sensor in line with the subject's lung. 6. The method of claim 1, further comprising applying a plurality of currents between pairs of at least some of the electrodes, wherein current is applied to pairs of electrodes while detecting voltage with other pairs of electrodes, further wherein a plurality of current frequencies are applied. 7. The method of claim 1, wherein using the sensor to determine a relative spatial change in subsurface resistivities across frequencies comprises determining a spatial distribution of relative percent differences of apparent resistivities at a low frequency of 20 kHz or lower and a higher second frequency. 8. The method of claim 1, further comprising presenting a representation of lung wetness based on the relative spatial change in subsurface resistivities across frequencies. 9. The method of claim 1, wherein placing the sensor comprises placing the active region of the sensor offset from the midline of the subject's back lateral to the subject's spine by an inch +/−10% of an inch. 10. The method of claim 1, wherein placing the sensor comprises placing the active region of the sensor along the subject's back from ... | Intesection Medical, Inc. | A61B005/00 A61B005/04 A61B005/05 A61B005/053 A61B005/08
US08706200 | B2 | 2014-04-22 | Scanned laser vein contrast enhancer | 2012-10-11 | The present invention is a Miniature Vein Enhancer that includes a Miniature Projection Head. The Miniature Projection Head may be operated in one of three modes, AFM, DBM, and RTM. The Miniature Projection Head of the present invention projects an image of the veins of a patient, which aids the practitioner in pinpointing a vein for an intravenous drip, blood test, and the like. The Miniature projection head may have a cavity for a power source or it may have a power source located in a body portion of the Miniature Vein Enhancer. The Miniature Vein Enhancer may be attached to one of several improved needle protectors, or the Miniature Vein Enhancer may be attached to a body similar to a flashlight for hand held use. The Miniature Vein Enhancer of the present invention may also be attached to a magnifying glass, a flat panel display, and the like. | 1. A portable handheld vein enhancing device, for use in imaging one or more subcutaneous blood vessels of a target surface, said portable handheld vein enhancing device comprising: a laser configured to alternately emit a first wavelength of light and a second wavelength of light within a single beam, said second wavelength of light being a visible wavelength of light;one or more movable mirrors configured to receive said beam of light from said laser and to selectively move to cause said beam of light to be transmitted onto the target surface in a pattern;one or more photo detectors configured to detect said first wavelength of light after being reflected from the target surface as a contrasted image formed by differential amounts of absorption and reflection between the one or more subcutaneous blood vessels and the surrounding tissue therein; said one or more photo detectors further configured to output a signal representing said contrasted image; andwherein said laser is configured to be responsive to said signal outputted by said one or more photo detectors, and to project said contrasted image onto the target surface using said alternately emitted second wavelength of light, with a visually imperceptible offset between said emission of said first wavelength of light in said beam and said projection of said contrasted image using said second wavelength of light, to be in-focus on the target surface to overlay the one or more subcutaneous blood vessels therein, regardless of a distance of said device from the target surface. 2. The portable handheld vein enhancing device according to claim 1 further comprising a printed circuit assembly, said printed circuit assembly comprising a control circuit; and wherein said control circuit in configured to receive electrical power to provide voltage regulation for said device. 3. The portable handheld vein enhancing device according to claim 2 wherein said one or more photo detectors comprises a first photo detector and a second photo detector being separated spatially on said printed circuit assembly. 4. The portable handheld vein enhancing device according to claim 3 wherein said printed circuit assembly comprises a vein detection circuit configured to determine a change in amplitude of said reflected light, between a current point and a previous point in said pattern. 5. The portable handheld vein enhancing device according to claim 4 further comprising a hand-holdable housing; and wherein said one or more movable mirrors selectively move to cause said beam of light from said laser to be transmitted out through an exit orifice in said housing. 6. The portable handheld vein enhancing device according to claim 5 wherein said spatially separated photo detectors are positioned on said printed circuit assembly to receive said reflected first wavelength of light through corresponding first and second orifices in said housing, said first and second orifices being positioned on said housing to be on op... | AccuVein, Inc. | A61B006/00
US08460200 | B2 | 2013-06-11 | Physiologic parameter monitoring apparatus | 2009-09-16 | A physiologic parameter monitor includes a parameter value determiner that determines a parameter value indicative of a response of a human or animal subject to fluid intake during fluid therapy. The parameter value determiner determines the parameter value based on a signal indicative of a non-invasively obtained state of the subject. The physiologic parameter monitor also includes a display that displays the parameter value in a human readable format. | 1. A physiologic parameter monitor, comprising: a processor that determines a parameter value indicative of a response of a human or animal subject to fluid intake during fluid therapy based on an impedance cardiographic (ICG) output signal, wherein the processor is configured to: determine a stroke volume value, for a plurality of heartbeats, based on an area under respective ICG output signal waveforms from when the aortic valve opens to when the aortic valve closes;determine a respiratory rate value, for the plurality of heartbeats, based on peaks of the respective ICG output signal waveforms over a predetermined time period; anddetermine the parameter value based at least on the determined stroke volume value and the determined respiratory rate value as a change in the determined stroke volume divided by the determined respiratory rate; anda display that displays the parameter value in a human readable format. 2. The physiologic parameter monitor of claim 1, wherein the parameter value is normalized by a filling time of the left ventricle of the heart of the subject. 3. The physiologic parameter monitor of claim 1, further comprising a logger that logs an event corresponding to the fluid therapy. 4. The physiologic parameter monitor of claim 1, further comprising a trender that trends the parameter value over time. 5. The physiologic parameter monitor of claim 1, further comprising a parameter analyzer and storage that stores a predetermined desired parameter value range, wherein the parameter analyzer compares the parameter value and the parameter value range and generates data indicative of whether the parameter value is within the parameter value range. 6. The physiologic parameter monitor of claim 5, wherein the display displays the parameter value range concurrently with the parameter value. 7. The physiologic parameter monitor of claim 5, further comprising a notification component that generates a message in response to the parameter value being outside of the parameter value range, and the display displays the message. 8. A method, comprising: determining, via a processor, a respiratory rate value based on an impedance cardiographic (ICG) signal non-invasively determined by an ICG monitor monitoring a subject, wherein the respiratory rate value is determined from peaks of the ICG signal corresponding to a plurality of heartbeats over a predetermined time period;determining, via the processor, a stroke volume value based on the ICG signal, wherein the stroke volume value is determined for the plurality of heartbeats based on an area under respective ICG output signal waveforms from when the aortic valve opens to when the aortic valve closes;determining, via the processor, a parameter value indicative of a response of a human or animal subject to fluid intake during fluid therapy based at least on the respiratory rate value as a ratio of a change in the stroke volume value to the respiratory rate value; anddisplaying, via a displ... | Analogic Corporation | A61B005/02 A61B005/053
US08435188 | B2 | 2013-05-07 | Eye opening detection system and method of detecting eye opening | 2007-11-06 | An eye opening detection system that includes an imaging mechanism that captures an image of the face of a detected subject, an edge extraction mechanism that extracts the edge of the image captured, and an upper and lower eyelid detection mechanism that detects the upper and lower eyelids of the detected subject according to the edge extracted, and that detects the eye opening of the detected subject with reference to a detected distance between the upper and lower eyelids. The upper and lower eyelid detection detects the upper eyelid and detects the lower eyelid with reference to the upper eyelid detected. | 1. An eye opening detection system comprising: first imaging means for acquiring an image of a face of a detected subject;edge extraction means for extracting an edge of the acquired image; andupper and lower eyelid detection means for detecting an upper eyelid and a lower eyelid of the detected subject according to the edge extracted,wherein an eye opening of the detected subject is determined with reference to a distance between the upper eyelid and the lower eyelid detected, and the upper and lower eyelid detection means detects the upper eyelid using a plurality of time sequential image frames based on greater upper eyelid movement during blinking than other parts of the eye, determines, with reference to a position of the detected upper eyelid, a position of a searching window for detecting the lower eyelid and then detects the lower eyelid by searching within the searching window located at the determined position. 2. The eye opening detection system according to claim 1, wherein the first imaging means is disposed in a position lower than eyes of the detected subject in a vertical direction. 3. The eye opening detection system according to claim 1, wherein the detected subject is an operator of a vehicle, and the first imaging means is disposed in a position lower than a headrest disposed on an operator's seat in a vertical direction. 4. The eye opening detection system according to claim 1, further comprising: lighting means for emitting light to the face of the detected subject, whereinthe lighting means is disposed in a position lower than the eyes of the detected subject in a vertical direction. 5. The eye opening detection system according to claim 4, wherein the detected subject is an operator of a vehicle, and the lighting means is disposed in a position lower than a headrest disposed on an operator's seat in a vertical direction. 6. The eye opening detection system according to claim 1, further comprising: second imaging means provided separately from the first imaging means, whereinthe edge extraction means extracts the edge of the image acquired by at least one of the first imaging means and the second imaging means, andthe upper and lower eyelid detection means detects the upper eyelid with respect to the image acquired by at least the first imaging means between the first and the second imaging means and detects the lower eyelid as well with reference to the detected upper eyelid. 7. An eye opening detection method of detecting an eye opening of a detected subject, comprising: acquiring an image of a face of a detected subject;extracting an edge of the acquired image of the face;detecting an upper eyelid of the detected subject according to the edge extracted, the detection using a plurality of time sequential image frames and being based on greater upper eyelid movement during blinking than other parts of the eye;determining, with reference to a position of the detected upper eyelid, a position of a searching window for ... | Toyota Jidosha Kabushiki Kaisha Aisin Seiki Kabushiki Kaisha | A61B005/00
US08460742 | B2 | 2013-06-11 | Method of developing latent fingerprints | 2008-11-28 | Latent fingerprints on a porous substrate such as paper are developed for viewing and recordal by applying heat to cause the fingerprint to be clearly viewed under radiation to cause the fingerprint to fluorescence (e.g. a few seconds heating with hot air or client contact with a heated device at around 260° C.) and viewing under e.g. light of 200 nm to 550 nm with a filter in the yellow to orange wavelength region. Alternatively more extended heating can render the fingerprint assemble under ultraviolet light, and under yet more extended heating permits viewing under white light. | 1. A method of developing latent fingerprints on a porous substrate including the steps of exposing the substrate to heat in the absence of developing reagents to develop the fingerprint to a fluorescent stage; andapplying suitable frequency radiation to cause the fingerprint to fluoresce and viewing the fluorescing fingerprint. 2. A method according to claim 1, wherein light in the range of about 200 nm to about 550 nm is used to cause fluorescence. 3. A method according to claim 2, wherein light in the range of 350 to 505 nm is used. 4. A method according to claim 1, including the step of viewing the fingerprint through a filter to limit viewing to a selected frequency band. 5. A method according to claim 4, wherein illumination is with light of about 500 nm wavelength and viewing is through a filter in the yellow or orange wavelength region. 6. A method according to claim 4, wherein the filter is about 550 nm. 7. A method according to claim 1, wherein the substrate is exposed to a temperature in the range of about 200° C. to about 300° C. 8. A method according to claim 7, wherein temperature is in the range of 230° C. to 300° C. 9. A method according to claim 8 wherein the substrate is exposed to a temperature of about 260° C. 10. A method according to claim 1, wherein the substrate is exposed for about 1 second to about 30 seconds. 11. A method according to claim 10, wherein the substrate is exposed for a few seconds. 12. A method according to claim 1, wherein heat is applied by direct contact heating with a heated device. 13. A method according to claim 1, and further comprising extending the time of exposure to heat to cause the fingerprint to be developed so that it is visible under ultraviolet light, and viewing the fingerprint under such light. 14. A method according to claim 1, comprising extending the exposure to heat to cause the fingerprint to be further developed to be viewed under white light. 15. A method according to claim 1, and further comprising optical recording and assessment of the fingerprint when developed. 16. A method of developing for viewing latent fingerprints on a porous substrate including the steps of exposing the substrate to heat by a direct contact method with a heated device at a temperature of about 230° C. to about 300° C. for a few seconds to cause the latent fingerprint to develop to a fluorescent stage; andilluminating the developed fingerprint with radiation of a suitable wavelength to cause fluorescence of the fingerprint, and viewing the fluorescent fingerprint. 17. A method as claimed in claim 16, wherein the heated device has two heated elements applied at about 260° C. to opposite sides of the substrate for a few seconds, and illumination is with light of about 350 to about 500 nm wavelength and viewing is via a filter in the yellow to orange portion of the spectrum. 18. A method of developing latent fingerprints on a porous substrate including the steps of: exposing the substrate t... | University of Technology, Sydney | A61B005/103 A61B005/117
US08437823 | B2 | 2013-05-07 | Noninvasive living body measurement apparatus and noninvasive living body measurement method | 2010-01-29 | An easily wearable noninvasive living body measurement apparatus is provided. The noninvasive living body measurement apparatus (1) is composed of an apparatus body (3) and a wristband (40). The apparatus body (3) is composed of a body section (31) and a body section retention member (4). The body section (31) is retained by the wristband (40) via the body section retention member (4). By allowing the wristband (40) to be attached to a position in the vicinity of a wrist of a forearm of a human, the apparatus body (3) is attached to a human body. An imaging section (5) is retained at a position protruding outside from a width D of the wristband (40). This allows, when the wristband (40) is worn around the arm, the imaging section (5) to be located at a position at which the imaging by the imaging section (5) can be performed. | 1. A noninvasive living body measurement apparatus comprising: an apparatus body comprising a light source section for irradiating light to a living body and an imaging section for imaging the irradiated living body; anda wearing band configured to be worn around an arm of the subject and to retain the apparatus body,wherein the imaging section comprises an objective lens, andthe objective lens is arranged such that an optical axis of the objective lens externally protrudes from the wearing band in a width direction of the wearing band. 2. The noninvasive living body measurement apparatus according to claim 1, wherein the noninvasive living body measurement apparatus further comprises an analyzing section for analyzing an image obtained by the imaging section, for obtaining living body information, andthe analyzing section is accommodated in the apparatus body. 3. The noninvasive living body measurement apparatus according to claim 2, wherein the living body information is a hemoglobin concentration. 4. The noninvasive living body measurement apparatus according to claim 1, wherein the apparatus body comprises a first member retained by the wearing section and a second member that is movably retained by the first member and that accommodates the light source section and the imaging section. 5. The noninvasive living body measurement apparatus according to claim 4, wherein the second member is retained by the first member so as to be rotatable around an optical axis of the objective lens. 6. The noninvasive living body measurement apparatus according to claim 4, wherein the first member further comprises a connection member, andthe second member is retained so as to be movable around the connection member. 7. The noninvasive living body measurement apparatus according to claim 6, wherein the first member comprises an opening through which a position on the wrist over which the imaging section is placed can be visually recognized, andthe first member and the second member are configured so that, when the first member is moved around the connection member, the light source section and the imaging section are accommodated in the opening. 8. The noninvasive living body measurement apparatus according to claim 1, wherein the light source section comprises a plurality of light-emitting elements for irradiating a blood vessel existing at the palm-side of the wrist of the subject, andthe imaging section images a blood vessel irradiated by the light-emitting elements. 9. The noninvasive living body measurement apparatus according to claim 1, wherein the noninvasive living body measurement apparatus further comprises a display section having a display face, andthe display section is provided in the apparatus body so that the display face faces a direction opposite to a direction of the imaging by the imaging section. 10. The noninvasive living body measurement apparatus according to claim 1, wherein the imaging section configured to image, via the ... | Sysmex Corporation | A61B005/1455
US08454526 | B2 | 2013-06-04 | Carbon dioxide-sensing airway products and technique for using the same | 2006-09-25 | An airway device is provided that may track the flow of respiratory gases through the device with sensing elements at a plurality of locations along the gas flow path of the device. Such a device may be useful for assessing a variety of clinical states, for adjusting patient ventilator settings, or for determining whether or not an airway device has been properly inserted into a patient airway. | 1. A medical device comprising: a conduit adapted to transfer a gas to or from a patient; anda plurality of sensing components associated with a respective plurality of locations on the conduit, wherein the plurality of sensing components is adapted to provide a signal related to a carbon dioxide gas in the conduit at the respective plurality of locations, wherein at least one of the plurality of sensing components comprises a borosilicate substrate having an acrylic binder incorporated within the borosilicate substrate, and a carbon dioxide-responsive indicator solution disposed on the borosilicate substrate wherein the acrylic binder increases a hydrophobicity of the borosilicate substrate relative to borosilicate alone. 2. The medical device of claim 1, wherein the conduit comprises an endotracheal tube. 3. The medical device of claim 1, comprising a ventilator to which the conduit is operatively connected. 4. The medical device of claim 1, comprising a selective barrier disposed on at least one sensing component that is substantially impermeable to water. 5. The medical device of claim 1, comprising a temperature sensor adapted to provide signal related to a gas temperature, a humidity sensor, or an ambient pressure sensor. 6. The medical device of claim 1, wherein at least one of the plurality of sensing components comprises a chemical indicator. 7. The medical device of claim 1, wherein at least one of the plurality of sensing components comprises an electrochemical transducer. 8. The medical device of claim 1, wherein at least one of the plurality of sensing components comprises a non-optical transducer. 9. The medical device of claim 1, wherein at least one of the plurality of sensing components comprises an optical transducer. 10. The medical device of claim 1, wherein at least one of the plurality of sensing components comprises a quantum-restricted element. 11. The medical device of claim 1, wherein the conduit comprises at least one lumen adapted to transfer gas to at least one of the plurality of sensing components. 12. The medical device of claim 1, wherein at least one of the plurality of sensing components is embedded in the conduit. 13. A system comprising: a conduit adapted to transfer a gas to or from a patient;a plurality of sensing components associated with a respective plurality of locations on the conduit, wherein the plurality of sensing components is adapted to provide a signal related to a carbon dioxide gas in the conduit at the respective plurality of locations, wherein at least one of the plurality of sensing components comprises a borosilicate substrate having an acrylic binder incorporated within the borosilicate substrate, and a carbon dioxide-responsive indicator solution is disposed on the borosilicate substrate and wherein the borosilicate substrate having the acrylic binder is more hydrophobic than borosilicate alone; anda monitor adapted to be operatively coupled to the plurality of sensing compon... | Covidien LP | A61B005/08 G01N027/00
US08452376 | B2 | 2013-05-28 | Electromagnetic localization system | 2008-04-22 | A localization system to localize an interventional instrument in the body of a patient. The localization system includes an electromagnetic wave source which splits an electromagnetic signal into components propagating along a probe path and a reference path, respectively. The probe path includes a signal outlet for emitting the signal at the point to be located and at least one detector for picking up the emitted signal. A correlator is used to determine the correlation between the signal components that propagated along the probe path and the reference path respectively. Knowing the length of the reference path, the unknown distance between the signal outlet and the detector in the probe path can be estimated based on the correlation information. | 1. A localization system comprising an electromagnetic wave source for splitting an electromagnetic signal into components and propagating the components along at least one probe path and along a reference path;a signal outlet attached to an end of the at least one probe path for emitting the electromagnetic signal component propagating the probe path, the end is positioned at a point of interest;a detector for picking up the emitted electromagnetic signal component from the signal outlet;a correlator for correlating the electromagnetic signal components propagated long the probe path and the reference path; andan evaluation unit for estimating a spatial location of the signal outlet relative to the detector based on the correlation. 2. The localization system according to claim 1, further comprising at least two probe paths that share the signal outlet, each having individual detectors disposed at different positions. 3. The localization system according to claim 1, wherein the detector sensitive in all spatial directions. 4. The localization system according to claim 1, wherein the electromagnetic wave source is a low-coherence wave source. 5. The localization system according to claim 1, further comprising at least one waveguide for connecting the electromagnetic wave source with the signal outlet the detector with the correlator and/or the electromagnetic wave source with the correlator. 6. The localization system according to claim 1, further comprising a tracking device for tracking the spatial position and/or orientation of the detector. 7. The localization system according to claim 1, further comprising an interventional instrument selected from one of a catheter, an endoscope, and a needle, wherein the signal outlet is attached to the instrument. 8. A method for localizing a point of interest, the method comprising acts of: splitting an electromagnetic signal into components;propagating the components along at least one probe path and along a reference path;emitting the electromagnetic signal component propagating the probe path from a signal outlet attached to an end of the at least one probe path, the end is located at the point of interest;picking up the emitted electromagnetic signal component with a detector from the signal outlet;a processor correlating the electromagnetic signal components propagated along the probe path and the reference path; andthe processor estimating a spatial location of the signal outlet relative to the detector based on the correlation. 9. The method according to claim 8, wherein the acts of correlating and estimating are performed by the processor running a computer program. 10. A non-transitory computer readable record carrier on which a computer program is stored that when executed by a processor the computer program performing acts comprising; splitting an electromagnetic signal into components;propagating the components along at least one probe path and along reference path;emitting the elect... | Koninklijke Philips Electronics N.V. | A61B005/00
US08467497 | B2 | 2013-06-18 | System and method for motion adaptive optimization for radiation therapy delivery | 2009-03-05 | A system and method of optimizing delivery of a radiation therapy treatment. The system optimizes treatment delivery in real-time to take into account a variety of factors, such as patient anatomical and physiological changes (e.g., respiration and other movement, etc.), and machine configuration changes (e.g., beam output factors, couch error, leaf error, etc.). | 1. A method of delivering a radiation therapy treatment, the method comprising: generating a treatment plan for a patient, the treatment plan including a plurality of projections;positioning the patient to receive radiation from a radiation source based on the treatment plan;monitoring machine parameters during delivery of at least a portion of the plurality of projections in substantially real-time, the monitoring including analyzing information regarding the machine parameters and how the parameters affect dose delivered to the patient;during delivery of at least a portion of the plurality of projections, calculating an accumulated radiation dose delivered to the patient in substantially real-time;during delivery of at least a portion of the plurality of projections, optimizing at least a portion of the plurality of projections yet to be delivered to the patient in substantially real-time to incorporate the analyzed information from the monitored machine parameters and the accumulated radiation dose; anddelivering at least a portion of the plurality of projections yet to be delivered to the patient as optimized. 2. The method of delivering a radiation therapy treatment of claim 1 wherein accumulating the amount of radiation dose delivered to the patient includes using dose calculations on a 4D representation of the patient. 3. The method of delivering a radiation therapy treatment of claim 1 further comprising estimating an amount of radiation dose to be delivered to the patient in a future projection. 4. The method of delivering a radiation therapy treatment of claim 3 further comprising adjusting the treatment plan based on the estimated amount of radiation dose to be delivered to the patient in the future projection and the predicted position of a patient target during the future projection. 5. The method of delivering a radiation therapy treatment of claim 1, wherein calculating the accumulated radiation dose incorporates information relating to at least one of delivery instructions, delivery error detection and patient motion detection. 6. The method of delivering a radiation therapy treatment of claim 1, wherein calculating the accumulated radiation dose includes accumulating current dose plus previous dose delivered plus future dose to be delivered so that the optimized plurality of projections best matches or improves the planned dose. 7. The method of delivering a radiation therapy treatment of claim 1, wherein calculating the accumulated radiation dose incorporates real-time modification of treatments. 8. The method of delivering a radiation therapy treatment of claim 1, wherein optimizing at least a portion of the plurality of projections yet to be delivered to the patient includes optimizing an amount of radiation dose to be delivered in one of the plurality of projections to compensate for accumulated delivery errors that occurred in previous projections. 9. The method of delivering a radiation therapy treatment of claim 8 ... | Tomotherapy Incorporated | A61N005/10 A61N005/01 A61B005/05
US09027412 | B2 | 2015-05-12 | Method and system for non-invasively monitoring fluid flow in a subject | 2012-12-11 | A fluid flow monitoring system is provided that has a processor utility which is connectable to an acoustic generator associated with acoustic ports and is operable for generating signals S0 to activate the acoustic ports for irradiating a region of interest with acoustic radiation of a certain frequency range centered at a frequency F0 and is connectable to at least one light output port associated with one or more light detectors for receiving light of at least one wavelength λ from the region of interest including light tagged by said acoustic radiation. The processor utility may be configured for analyzing the generated signals S0 and data indicative of the received light including light tagged by the corresponding acoustic radiation and determining correlation between the signals S0 and the data indicative of the received light, the correlation being informative of a measure of fluid flow in a turbid medium. | 1. A monitoring system for monitoring fluid flow in turbid medium, the system comprising: a processor utility which is connectable to an acoustic generator associated with one or more acoustic ports and is operable for generating signals S0 to activate said one or more acoustic ports for generating acoustic radiation of a certain frequency range centered at a frequency F0 to irradiate a region of interest and is connectable to at least one light output port associated with one or more light detectors for receiving light of at least one wavelength λ from the region of interest including light tagged by said acoustic radiation, the processor utility being configured and operable for carrying out the following:analyzing the signals S0 and data indicative of the received light including light tagged by the corresponding acoustic radiation and determining time-based correlation, UTL(τ,λ,T), between said signals S0 and said data indicative of the received light, said time-based correlation, UTL(τ,λ,T), being a function of wavelength λ of light and at a time delay τ from the generation of the acoustic radiation and being informative of a measure of fluid flow in the medium; andprocessing said time-based correlation, UTL(τ,λ,T), and determining a Calculated Flow Index (CFI), said processing comprising normalizing the UTL(τ,λ,T) to an average light intensity received during the measurement period and obtaining a normalized UTL function, and calculating the CFI from a predetermined part of the normalized UTL function. 2. A monitoring system according to claim 1, wherein the acoustic radiation has one of the following profiles: a continuous wave (CW); a modulated continuous wave; and a pulse or sequence of pulses. 3. A monitoring system according to claim 1, wherein the processor utility is configured and operable to determine said CFI by applying the following equation to the normalized UTL function:C⁢⁢F⁢⁢I⁡(t)=11N*DC⁡(t)⁢∑i=kk+N⁢U⁢⁢T⁢⁢Li⁡(t)(4)wherein DC(t) is the average light intensity, t is the discrete recording time, and the predetermined part of the normalized UTL function is defined by a range of interest from k to k+N of the normalized function. 4. A monitoring system according to claim 1, wherein the processor utility is configured and operable to determine said time-based correlation by carrying out the following: determining cross correlation, CCA(τ,λ,T), between said signal S0 generated by acoustic generator and said data indicative of the received light, said cross correlation being calculated for each wavelength λ of light and at a time delay τ from onset of signal S, anddetermining auto correlation UTLA of said cross correlation CCA(τ,λ,T) at different times T being time stamps of different measurement times, said autocorrelation UTLA being indicative of a measure of fluid flow within the medium as a function of depth z in the medium. 5. A monitoring system according to claim 4, wherein the processor utility is configured for determinat... | Or-Nim Medical Ltd. | G01F001/712 G01F019/00 A61B005/026 G01F001/708 A61B005/00 G01F001/66 A61B005/1455
US08700125 | B2 | 2014-04-15 | Method and apparatus for automated tracking of vessel movement using MR imaging | 2013-01-22 | A system and method is disclosed for tracking a moving object using magnetic resonance imaging. The technique includes acquiring a scout image scan having a number of image frames and extracting non-linear motion parameters from the number of image frames of the scout image scan. The technique includes prospectively shifting slice location using the non-linear motion parameters between slice locations while acquiring a series of MR images. The system and method are particularly useful in tracking coronary artery movement during the cardiac cycle to acquire the non-linear components of coronary artery movement during a diastolic portion of the R-R interval. | 1. A magnetic resonance (MR) imaging apparatus comprising: a plurality of gradient coils positioned about a bore of a magnet;an RF transceiver system and an RF switch controlled by a pulse module to transmit RF pulses to an RF coil assembly and receive MR signals therefrom; anda controller programmed to: cause acquisition of a series of scout images;determine a non-linear motion of an anatomy of interest among the series of scout images; andadjust a position of an acquisition slice during MR image acquisition based on the non-linear motion of the anatomy of interest. 2. The MR apparatus of claim 1 wherein the controller is further programmed to define a region of interest (ROI) within a reference image of the series of scout images, the ROI containing the anatomy of interest. 3. The MR apparatus of claim 2 wherein the controller is further programmed to determine the non-linear motion of the anatomy of interest by cross-correlating positions of the ROI between the reference image and additional images of the series of scout images. 4. The MR apparatus of claim 3 wherein the controller is further programmed to define the region of interest and cross-correlate positions thereof for all images of the series of scout images. 5. The MR apparatus of claim 3 wherein the controller is further programmed to cross-correlate the positions of the ROI by using the reference image as a convolution kernel and convolving the more than three of the series of scout images with the convolution kernel. 6. The MR apparatus of claim 5 wherein the controller is further programmed to identify a number of displacement values of central convolution peaks from cross-correlating the positions of the ROI. 7. The MR apparatus of claim 6 wherein the controller is further programmed to determine the motion of the anatomy of interest from the displacement values and adjust the position of the acquisition slice by modifying a slice selection gradient of the MR image acquisition according to the displacement values. 8. A method of coronary MR imaging comprising: identifying a region of interest (ROI) in a reference scout image generated by a magnetic resonance (MR) apparatus; andin a computer operational with the MR apparatus: (A) cross-correlating positions of the ROI between the reference scout image and each of a series of scout images acquired by the MR apparatus during an R-R interval;(B) determining a plurality of cross-correlation maps from the cross-correlated positions of the ROI, wherein the plurality of cross-correlation maps define a non-linear motion of the anatomy of interest; and(C) applying the cross-correlation maps to define a plurality of acquisition slices during MR imaging of the region of interest. 9. The method of claim 8 further comprising: acquiring a plurality of CINE scout images from a CINE scout scan; andselecting the reference image as an image of the plurality of CINE scout images in which the ROI is most discernible. 10. The method of claim... | General Electric Company | A61B005/05
US09980669 | B2 | 2018-05-29 | Analyte monitoring device and methods | 2012-11-07 | Methods and devices for providing application specific integrated circuit architecture for a two electrode analyte sensor or a three electrode analyte sensor are provided. Systems and kits employing the same are also provided. | 1. An analyte monitoring device, comprising: an analyte sensor having a plurality of sensor electrodes including a working electrode, a reference electrode and a counter electrode, the analyte sensor having at least a portion configured to be in contact with fluid under a skin surface, wherein the plurality of sensor electrodes generate at least one signal corresponding to a monitored analyte level in the fluid; andsensor electronics coupled to the plurality of sensor electrodes of the analyte sensor, the sensor electronics including analog front end circuitry that includes an analog-to-digital converter configured to convert an analog voltage signal from the counter electrode to digital form,wherein the analog front end circuitry comprises a first amplifier coupled to the reference electrode and to a first guard trace around the reference electrode,wherein the analog front end circuitry comprises a second amplifier coupled to the counter electrode and to a second guard trace around the counter electrode, the first amplifier being different than the second amplifier,wherein the analog front end circuitry is referenced to a reference potential; andwherein the analyte monitoring device further comprises a charge pump coupled with a power supply, wherein the charge pump is adapted to boost power supply voltage, wherein the first amplifier is coupled to the charge pump to receive a boosted voltage from the charge pump, and wherein the analog-to-digital converter is configured to receive a voltage from the power supply that is different from the boosted voltage received by the first amplifier. 2. The device of claim 1, wherein the analog front end circuitry is provided with a fixed voltage between the working electrode and the reference electrode of the sensor to reference the analog front end circuitry of the sensor electronics to the reference potential. 3. The device of claim 2, wherein the fixed voltage includes a poise voltage associated with the analyte sensor. 4. The device of claim 1, wherein the analyte sensor and the sensor electronics are included within an integrated housing. 5. The device of claim 4, wherein the integrated housing is configured to be worn on a skin surface of a patient. 6. The device of claim 1, wherein the analyte sensor is configured to operate for a period of at least 14 days. 7. The device of claim 1, wherein the sensor electronics includes a data communication component to communicate information representative of the monitored analyte level to a remote device. 8. The device of claim 7, wherein the data communication component includes a radio frequency (RF) data communication component. 9. The device of claim 7, further comprising an antenna coupled to the data communication component. 10. The device of claim 9, wherein the antenna includes a loop antenna. 11. The device of claim 1, wherein the first amplifier and the second amplifier are each either a unity gain amplifier or a voltage follower. 12. A met... | ABBOTT DIABETES CARE INC. | A61B005/00 A61B005/1473 A61B005/145 A61B005/1486
US09265426 | B2 | 2016-02-23 | Sanitary cover sleeve for medical device with electrical contact | 2012-12-07 | A disposable cover sleeve serves is used to cover an electronic or optical medical device used for patient examination and/or treatment. The cover sleeve provides an environmental barrier for the medical device during patient examination to prevent environmental cross-contamination of different patients examined with the same medical device. The cover sleeve has an integrated device activation means such as a flexible contact bridge. The device activation means has an open and closed position. The open position is not in physical, electronic or magnetic contact with the control electronics of the medical device; whereas, the closed position closes a field or circuit between a first and second contact to selectively actuate or provide input to the control electronics that communicate with the radiation source. | 1. A cover sleeve comprising: a cover sleeve body having a first closed end, a second open end, an exterior surface and a lumen, wherein the first closed end of the cover sleeve body is designed to provide a close fit to a distal end of a medical device having an illumination source when the medical device is fully inserted into the lumen of the cover sleeve body; anda flexible layer integrally attached to the exterior surface of the cover sleeve body having a contact bridge mounted on an underside of the flexible layer facing the lumen of the cover sleeve body, wherein the contact bridge is positioned to physically contact a first contact and a second contact exposed on an outer surface of the medical device when a force is selectably applied to the flexible layer, wherein the physical contact between the contact bridge and the first and second contacts closes a circuit between the first and second contacts and wherein when the force is not applied to the flexible layer the contact bridge does not physically contact the first and second contacts and the circuit open between the first and second contacts. 2. The cover sleeve of claim 1, wherein the circuit closed by the physical contact between the contact bridge and the first and second contacts is an electrical circuit or a magnetic circuit. 3. The cover sleeve of claim 2, wherein the closed circuit actuates the illumination source proximal a distal end of the medical device. 4. The cover sleeve of claim 3, further comprising a transmissive window wherein when the first end of the cover sleeve is installed over the distal end of the medical device the transmissive window overlies the illumination source of the device. 5. The cover sleeve of claim 4, wherein the illumination source emits fluorescent light and the transmissive window is transparent to the emitted light and does not autofluoresce. 6. The cover sleeve of claim 4, wherein the transmissive window is planar and is inclined relative to the longitudinal axis of the cover sleeve. 7. The cover sleeve of claim 4, further comprising an alignment mechanism for ensuring the alignment of the illumination source and the transmissive window. 8. The cover sleeve of claim 1, wherein the cover sleeve is manufactured of a material with a lower thermal conductivity than an outer surface of the medical device. 9. The cover sleeve of claim 1, wherein the cover sleeve and the flexible layer are manufactured of a material with no electrical conductivity and the contact bridge is manufactured of an electrically conductive material. 10. The cover sleeve of claim 1, wherein the cover sleeve body is configured to cover the entire outer axial surface of the medical device when the medical device is fully inserted into the lumen of the cover sleeve. 11. The cover sleeve of claim 10, further comprising a sealable end that is sealingly mounted on the open end of the cover sleeve body when the medical device is fully inserted into the lumen of the cover... | Remicalm, LLC | A61B005/00
US11344199 | B2 | 2022-05-31 | Systems and methods for detection and prediction of brain disorders based on neural network interaction | 2011-03-15 | Systems and methods obtain functional connectivity data in the whole brain to detect and predict brain disorders. This whole brain data is regionalized and then manipulated to derive functional connectivity data sets that can be used to show measured functional connectivity changes. This whole brain data may also be analyzed to determine changes in functional activity in both increased and decreased neural network connectivity. By identifying and then quantifying the functional connectivity differences between healthy and diseased subjects, a classification for individual subjects can be made. | 1. A system for classifying the brain of a subject into a class based on presence or progression or lack of a brain disorder, the system comprising: a processor operable to access time course image data from a memory, the processor programmed to perform the steps of: a) accessing from the memory, time course image data previously acquired with a medical imaging system from the brain of the subject;b) generating functional connectivity data by processing the time course image data, wherein the functional connectivity data indicates correlations between neuronal activity in the brain of the subject at different functional regions of interest in a set of functional regions of interest, wherein each functional region of interest corresponds to a different anatomical region in the brain of the subject;c) processing the functional connectivity data with at least one class classifier, the class classifier being based on at least one of an increased functional connectivity at the set of functional regions of interest and a decreased functional connectivity at the set of functional regions of interest, wherein increased functional connectivity is characterized by connections in the set of functional regions of interest with positive correlation values above a selected threshold value of 1.96 and decreased functional connectivity is characterized by connections in the set of functional regions of interest with negative correlation values below selected threshold value of −1.96, further comprising: selecting a connection set comprising elements in the functional connectivity data having one of positive correlation values above the selected threshold of 1.96 or negative correlation values below the selected threshold value of −1.96;computing a connectivity index value by averaging the correlation values associated with the connection set; andprocessing the functional connectivity data with the at least one class classifier that implements a classification based on the connectivity index value;d) classifying the subject into at least one class based on step c), wherein the at least one class includes at least one of Alzheimer's disease (AD), amnestic mild cognitive impairment (aMCI), and cognitively normal (CN), and classifying the subject includes at least two steps comprising: d)i) classifying the subjects into an AD class or a non-AD class using an AD versus non-AD classifier; andd)ii) classifying the non-AD subjects into an aMCI class or a CN class using an aMCI versus CN classifier; anda display in communication with the processor and configured to display the functional connectivity data generated and processed by the processor in addition to an indication of the at least one class. 2. The system as recited in claim 1 in which the set of functional regions of interest comprises at least a pair of functional regions of interest. 3. The system as recited in claim 1 in which the at least one class classifier is derived by detecting corresponding changes ... | The Medical College of Wisconsin, Inc. | A61B005/00 A61B005/055 G01R033/48 G06T007/00 G16H050/70
US20130131470 | A1 | 2013-05-23 | METHODS AND SYSTEMS FOR IN VIVO CLINICAL DATA MEASUREMENT OF ANALYTES | 2011-07-14 | The present invention provides apparatuses, systems, and methods for real-time measuring of analytes in a biological fluid sample of a subject. In particular, the present invention provides a combination of micro-dialysis catheter, a micro-volume pump, and a spectrometer device that are operatively connected to one another to provide real-time measurement of analytes in a biological fluid sample of a subject. | 1. An apparatus comprising: a micro-volume pump capable of pumping a micro volume of fluid per minute;a micro-dialysis catheter having an inlet port and an outlet port, wherein said inlet port is operatively connected to said micro-volume pump such that a dialysis buffer solution can be injected or infused into said micro-dialysis catheter through the inlet port using said micro-volume pump to produce a dialysate; anda spectrometer detection device operatively connected to the outlet port of said micro-dialysis catheter for analyzing the dialysate. 2. The apparatus of claim 1 further comprising an ionization device operatively connected to the outlet port of said micro-dialysis catheter for ionizing at least a portion of the dialysate prior to being analyzed by said spectrometer detection device. 3. The apparatus of claim 1 further comprising a second micro-volume pump operatively connected to the outlet port of said micro-dialysis catheter for transporting the dialysate to said spectrometer detection device. 4. The apparatus of claim 1, wherein said spectrometer detection device comprises a mass spectrometer, a UV/VIS spectrometer, an infrared spectrometer, a chemical, electrochemical or biological sensor, a nuclear magnetic resonance spectrometer or a combination thereof. 5. A method for real-time monitoring of an analyte in a fluid sample of a subject, said method comprising: injecting or infusing a dialysis buffer fluid using a micro-volume pump through an inlet port of a micro-dialysis catheter that is placed within the subject to produce a dialysate fluid, wherein the micro-dialysis catheter is in fluid communication with the fluid sample of the subject to be analyzed, and wherein the micro-dialysis catheter comprises a barrier medium that allows selective diffusion of the analyte to be detected from the fluid sample of the subject into the lumen of the micro-dialysis catheter and the fluid contained therein; andanalyzing the dialysate fluid using a spectrometer detection device that is operatively connected to an outlet port of the micro-dialysis catheter thereby monitoring the analyte in the fluid sample of the subject. 6. The method for real-time monitoring of an analyte of claim 5, wherein the analyte in the fluid sample is continuously monitored. 7. The method for real-time monitoring of an analyte of claim 5, wherein the analyte in the fluid sample is monitored at least once per hour. 8. The method for real-time monitoring of an analyte of claim 5, wherein the spectrometer detection device comprises a mass spectrometer, a UV/VIS spectrometer, an infrared spectrometer, a chemical, electrochemical or biological sensor, a nuclear magnetic resonance spectrometer or a combination thereof. 9. The method for real-time monitoring of an analyte of claim 8, wherein the spectrometer detection device comprises a mass spectrometer. 10. The method for real-time monitoring of an analyte of claim 9 further comprising flowing at least a porti... | The Regents of the University of Colorado, a body coporate | A61B005/145
US20130158415 | A1 | 2013-06-20 | BALLISTOCARDIOGRAM ANALYSIS APPARATUS AND METHOD, AND SYSTEM FOR UTILIZING BALLISTOCARDIOGRAM FOR VEHICLE USING THE SAME | 2012-06-26 | A ballistocardiogram (BCG) analysis apparatus, method, and system is provided for utilizing the BCG for a vehicle. A basic pattern is selected when measurement of a BCG is initiated. Data about BCG is measured for a predetermined period of time. Whether the basic pattern is suitable for the measured data is determined by comparing the measured data with the basic pattern. If the basic pattern is suitable for the measured BCG data, continuous data about the BCG is collected. Signal processing is performed based on pattern matching using the continuous data. A biological condition of the examinee is recognized using results of the signal processing. A posture of the examinee is measured, and if the posture of the examinee has changed, a pattern DB is searched, the basic pattern is changed to a suitable pattern, and then signal processing is performed. | 1. A ballistocardiogram (BCG) analysis method, comprising: selecting a basic pattern when measurement of a BCG is initiated;measuring data about BCG for a predetermined period of time;determining whether the basic pattern is suitable for the measured data by comparing the measured data with the basic pattern;if it is determined that the basic pattern is suitable for the measured BCG data, collecting continuous data about the BCG;performing signal processing based on pattern matching using the continuous data;recognizing a biological condition of the examinee using results of the signal processing; andmeasuring a posture of the examinee, and if the posture of the examinee has changed, searching a pattern database (DB), changing the basic pattern to a suitable pattern, and then performing signal processing. 2. The BCG analysis method according to claim 1, wherein if it is determined that the basic pattern is not suitable as a result of determining whether the basic pattern is suitable for the measured data by comparing the measured data with the basic pattern, the basic pattern is changed to a suitable pattern by searching the pattern DB. 3. The BCG analysis method according to claim 1, further comprising: if no pattern suitable for the posture of the examinee is found as a result of searching the pattern DB, generating a pattern most suitable for a current posture of the examinee from patterns corresponding to postures similar to the current posture of the examinee. 4. A ballistocardiogram (BCG) analysis method, comprising: measuring a posture of an examinee;selecting a pattern depending on the measured posture;processing a signal by performing pattern matching using the selected pattern; andrecognizing a biological condition of the examinee using results obtained at the processing the signal. 5. The BCG analysis method according to claim 4, further comprising, after the measuring the posture, determining whether the posture of the examinee has changed, wherein if it is determined that the posture of the examinee has changed, a new pattern is selected from a pattern database (DB), and thereafter the processing the signal is performed. 6. The BCG analysis method according to claim 5, further comprising: as a result of searching the pattern DB, if it is determined that no pattern that matches the measured posture of the examinee is found in the pattern DB, generating a pattern most suitable for a current posture of the examinee from patterns corresponding to postures similar to the current posture of the examinee,wherein, after the generating the most suitable pattern, the processing the signal is performed. 7. A ballistocardiogram (BCG) analysis apparatus, comprising: a posture measurement sensor for measuring a posture of an examinee;a pattern database (DB) constructed by standardizing BCG signals for a variety of individual postures of the examinee and extracting representative patterns;a BCG measurement unit for measuring a BCG signal of t... | Hyundai Motor Company SNU R&DB Foundation Kia Motors Corporation | A61B005/0205 A61B005/11
US08457708 | B2 | 2013-06-04 | Transcutaneous analyte sensor | 2008-12-05 | The present invention relates generally to systems and methods for measuring an analyte in a host. More particularly, the present invention relates to systems and methods for transcutaneous measurement of glucose in a host. | 1. An analyte sensor assembly, the analyte sensor assembly comprising: a housing adapted for mounting on a skin of a host;an electronics unit configured to releasably mate with the housing;a sensor comprising a working electrode configured to measure a level of an analyte in the host;at least two non-planar electrical contacts aligned and longitudinally spaced along a single, central longitudinal axis of the sensor, wherein the at least two non-planar electrical contacts are configured to electrically connect the sensor with the electronics unit; andan applicator comprising a needle, wherein the applicator is configured to insert the sensor into the host by extending the needle and sensor through the housing and retracting the needle into the applicator, wherein upon retraction of the needle into the applicator, the sensor is released from the needle and the at least two non-planar electrical contacts are aligned for electrical connection to the electronics unit upon mating of the electronics unit to the housing. 2. The analyte sensor assembly of claim 1, further comprising a needle, wherein the sensor assembly is dimensioned and arranged such that the sensor has a width that fits within a lumen of the needle. 3. The analyte sensor assembly of claim 1, wherein the electrical contacts comprise a conductive elastomer. 4. The analyte sensor assembly of claim 1, wherein the sensor is disposed adjacent to the electrical contacts or within the electrical contacts. 5. The analyte sensor assembly of claim 1, wherein the housing comprises a flexible material. 6. The analyte sensor assembly of claim 1, wherein the at least two non-planar electrical contacts are configured to reside within the needle prior to sensor insertion. 7. The analyte sensor assembly of claim 1, wherein the assembly is configured for simultaneous mating of electronics unit with the housing and release of the applicator from the housing. | DexCom, Inc. | A61B005/05 A61B005/00
US08463361 | B2 | 2013-06-11 | System and method for non-invasive instantaneous and continuous measurement of cardiac chamber volume | 2008-05-23 | A system and method for non-invasive and continuous measurement of cardiac chamber volume and derivative parameters including stroke volume, cardiac output and ejection fraction comprising an ultrawideband radar system having a transmitting and receiving antenna for applying ultrawideband radio signals to a target area of a subject's anatomy wherein the receiving antenna collects and transmits signal returns from the target area which are then delivered to a data processing unit, such as an integrated processor or PDA, having software and hardware used to process the signal returns to produce a value for cardiac stroke volume and changes in cardiac stroke volume supporting multiple diagnostic requirements for emergency response and medical personnel whether located in the battlefield, at a disaster site or at a hospital or other treatment facility. | 1. A method for determining changes in cardiac chamber volume in a body using an ultrawideband (UWB) medical radar transceiver, the UWB medical radar transceiver including a transmitter and a receiver and a signal processor including software elements and a central processing unit, the method comprising: (a) transmitting from said transceiver a series of electromagnetic pulses into a body such that said electromagnetic impulses encounter a boundary between different biological regions in the body and small amounts of incident energy from said electromagnetic pulses encountering the boundary are reflected back towards said receiver as raw reflections;(b) capturing said raw reflections and pre-processing them using said receiver wherein said receiver captures a plurality of said raw reflections using a high speed sample and hold circuit where capture time for a sample of said raw reflections is set equal to a round trip time of flight from said transmitter to one or more depth ranges of interest and back to said receiver;(c) integrating said plurality of sampled reflections from said depth ranges of interest to form an integrated signal;(d) filtering said integrated signal to minimize irrelevant high frequency noise so as to avoid corruption of desired data related to tracking instantaneous cardiac chamber volume;(e) amplifying said integrated signal and passing said signal through a low-pass filter to prevent signal aliasing prior to digitization;(f) collecting and integrating a predetermined number of reflections for a first range of interest(g) changing said receiver sample timing and capturing reflections from a next range of interest(h) repeating (a) through (g) until reflections from an entire range of interest across the cardiac chamber are collected;(i) continually repeating (h) to deliver an updated instantaneous measure of cardiac volumetric changes. 2. The method according to claim 1 wherein said boundaries within a target range of interest move with respect to placement of said transceiver's antenna, producing a complex series of time-varying reflections, and wherein said complex series of time-varying reflections are continually processed by said signal processor to extract information on the mechanical activity of the heart. 3. The method according to according to claim 2 wherein said signal processor and central processing unit provide calculation of cardiac chamber volume via the additional steps of: range aligning said reflections on sweep boundaries;said range-aligned reflections are passed through one or more filters to minimize low frequency noise and static clutter;amplifying and coarse quantitized resultant data associated with all anatomical motion in said range of interest, including cardiac and pulmonary motion, using a binary quantizer where the quantizer threshold for a given sweep or row is based on the median value of the resultant data set, resulting in an intermediate black and white image,further refining said inte... | LifeWave, Inc. | A61B005/00
US20130137966 | A1 | 2013-05-30 | TISSUE EXTRACTION SYSTEM AND THREE-DIMENSIONAL DISPLAY METHOD OF THE SAME | 2011-07-29 | A tissue extraction system for extracting tissue from a subject by using an image, wherein the tissue extraction system comprises: an imaging unit for arranging coordinate axes to capture a plurality of sequences; a conversion unit for converting the plurality of sequences captured by the imaging unit into histogram space in which the sequences are described in terms of the coordinate axes; and an extraction unit for extracting the tissue of the subject from the distribution of the histogram converted by the conversion unit. | 1. A tissue extraction system for extracting tissue of a subject using images, the system comprising: an imaging unit for capturing a plurality of sequences by arranging coordinate axes;a conversion unit for converting the plurality of sequences captured by the imaging unit into histogram space in which the sequences are described in terms of the coordinate axes; andan extraction unit for extracting the tissue of the subject from the distribution of the histogram generated by the conversion unit. 2. The tissue extraction system according to claim 1, wherein the extraction unit calculates center points of islands in the histogram space, and carries out standardization based on the center points. 3. The tissue extraction system according to claim 1, wherein the extraction unit carries out labeling for correlating coordinates of the histogram space with the tissue. 4. The tissue extraction system according to claim 3, further comprising a highlighting unit for highlighting pathologic tissue exhibiting an abnormal signal pattern present in the tissue extracted by the extraction unit. 5. The tissue extraction system according to claim 3, further comprising a volume measurement unit for measuring a volume of the tissue extracted by the extraction unit from the number of voxels belonging to an area of the extracted tissue. 6. The tissue extraction system according to claim 3, further comprising a three-dimensional data generation unit for generating three-dimensional data by extracting coordinate information on the tissue extracted by the extraction unit. 7. The tissue extraction system according to claim 3, further comprising a map generation unit for generating a color map by correlating each cone cell with each sequence, and converting each of a plurality of the sequences to RGB based on those correlations. 8. The tissue extraction system according to claim 1, wherein the conversion unit integrates the plurality of sequences, arranges the data in a multi-sequence matrix, and develops the sequences by calculating frequency distributions in the histogram space. 9. A three-dimensional display method of a tissue extraction system for extracting tissue from a subject by using images, the method comprising: converting a plurality of sequences captured by arranging coordinate axes into histogram space in which the sequences are described in terms of the coordinate axes, and designating a standardization coefficient for each sequence by selecting an area using a freeform curve in the case of standardizing each sequence using island information of the histogram space, and setting transparency and color at each point in the histogram space using a preliminarily created library, whereby resultantly in imaging space the same transparency and color are set to the same points in the histogram space and automatic conversion to a three-dimensional image is implemented by using the information. 10. The tissue extraction system according to claim 2, wherein t... | Ryuichi NAKAHARA AZE LTD. Toshifumi OZAKI Keiichiro NISHIDA | A61B005/055
US08447406 | B2 | 2013-05-21 | Medical method and device for monitoring a neural brain network | 2010-06-29 | Bioelectrical signals may be sensed within the brain by two or more electrodes to determine characteristics of a function of the brain. The signals obtained by the electrodes may be plotted over time to determine whether the brain function exhibits a normal or an abnormal pattern. If the brain function exhibits an abnormal pattern, an implantable medical device may dynamically determine based on the abnormal pattern and a previously-obtained plot associated with normal brain function, an appropriate electrical stimulation therapy. Application of the appropriate electrical stimulation therapy causes the brain function to shift from the abnormal pattern to the normal pattern. | 1. A method comprising: receiving, with a processor, a first bioelectrical signal sensed at a first location within a brain of a patient;receiving, with the processor, a second bioelectrical signal sensed at a second location within the brain of the patient, wherein the first and second locations are spatially distinct;determining, with the processor, a limit cycle plot of the first and second bioelectrical signals, wherein the limit cycle plot is indicative of a trajectory of the first and second bioelectrical signals;determining, with the processor, that the brain is in a first state based on the limit cycle plot; andcontrolling delivery of therapy to the patient based on determining that the brain is in the first state, wherein controlling delivery of therapy to the patient comprises selecting the therapy to produce a second state in the brain. 2. The method of claim 1, wherein the therapy comprises at least one of electrical stimulation therapy or drug-delivery therapy. 3. The method of claim 1, wherein determining the limit cycle plot of the first and second bioelectrical brain signals comprises generating the limit cycle plot based on the first and second bioelectrical brain signals. 4. The method of claim 1, wherein the limit cycle plot comprises a first limit cycle plot, and wherein determining that the brain is in the first state based on the limit cycle plot comprises comparing the first limit cycle plot to a second limit cycle plot and determining that the brain is in the first state based on the comparison. 5. The method of claim 1, wherein determining that the brain is in a first state based on the limit cycle plot comprises determining that the limit cycle plot takes a predetermined shape. 6. The method of claim 5, wherein the predetermined shape comprises a circle. 7. The method of claim 1, wherein the limit cycle plot illustrates a parameter defining the first bioelectrical signal plotted versus the parameter defining the second bioelectrical signal. 8. The method of claim 7, wherein the parameter comprises at least one of an amplitude, a frequency, a phase, a power level within one or more frequency bands, a ratio of a power level within one or more frequency bands, or a pattern in a power level within one or more frequency bands. 9. The method of claim 1, wherein the limit cycle plot comprises a limit cycle plot indicative of a first trajectory of the first and second bioelectrical signals, and wherein selecting the therapy to produce the second state in the brain comprises selecting the therapy to produce a second trajectory of the first and second bioelectrical brain signals. 10. The method of claim 9, wherein the first trajectory is indicative of an abnormal brain state and the second trajectory is indicative of a normal brain state. 11. A system comprising: a sensing module configured to sense a first bioelectrical signal at a first location within a brain of a patient and a second bioelectrical signal at a second ... | Medtronic, Inc. | A61B005/0482 A61N001/08
US08467851 | B2 | 2013-06-18 | Method and apparatus for positioning a reference frame | 2010-11-15 | A method and apparatus to perform a procedure that can include a processor assisted surgical procedure. During the procedure patient space and image space can be registered to allow for tracking of various tracking sensors. A dynamic reference frame can be used to maintain localization of the patient space with the image space. The dynamic reference frame can be fixedly interconnected with a bone portion of the anatomy. | 1. A surgical navigation system for use in a surgical procedure on an anatomy including a bone, comprising: a tracking system;a dynamic reference frame tracking sensor operable to be tracked by the tracking system as a dynamic reference frame;a dynamic reference frame positioning member having a substantially non-cylindrical bone engaging portion including at least one arm extending from a central region that is configured to be axially driven into the bone to at least resist rotation of the dynamic reference frame positioning member about a long axis of the dynamic reference frame positioning member;wherein the dynamic reference frame tracking sensor is attached to the dynamic reference frame positioning member;wherein the dynamic reference frame positioning member is operable to engage a bone in the anatomy in a selectively fixed manner at least by being impacted into the bone in the axial direction to hold the dynamic reference frame tracking sensor in a selected position relative to the bone. 2. The system of claim 1, wherein the at least one arm includes at least four arms extending radially from the central region. 3. The system of claim 2, wherein the substantially non-cylindrical bone engaging portion has a cruciform cross-section when taken substantially perpendicular to the long axis of the dynamic reference frame positioning member defined by the at least four arms extending radially from the central region. 4. The system of claim 1, wherein the dynamic reference frame positioning member further comprises: a sensor holding portion that is at a fixed position relative to the substantially non-cylindrical bone engaging portion. 5. The system claim 1, wherein the dynamic reference frame positioning member further comprises: a pin extending transverse to the long axis of the dynamic reference frame positioning member; anda resilient member to bias the dynamic reference frame tracking sensor to engage the pin. 6. The system of claim 1, wherein the dynamic reference frame positioning member includes incorporated therein the dynamic reference frame tracking sensor such that the dynamic reference frame tracking sensor is at a fixed position relative to the substantially non-cylindrical bone engaging portion. 7. The system of claim 1, further comprising: a cannula adapted to pass through soft tissue relative to the bone adapted to assist in passage of the dynamic reference frame positioning member towards and into the bone;a dilator configured to initially pass through the cannula prior to passing the dynamic reference frame positioning member passing towards and into the bone through the cannula; andan impaction instrument adapted to impact the dynamic reference frame positioning member into the bone through the cannula;wherein the cannula and the dilator are adapted to prepare the soft tissue for passage of the dynamic reference frame positioning member towards and into the bone;wherein the dynamic reference frame positioning member inc... | Medtronic Navigation, Inc. | A61B005/05
US08464597 | B2 | 2013-06-18 | Sensor assembly for measuring forces and/or torques and use of said assembly | 2006-10-12 | A sensor assembly is provided for measuring forces and/or torques which are transmitted by means of a rigid transmitter having a first part and a second part. The sensor assembly includes a first connection, a second connection, electromechanical sensor elements, a first flange, a second flange and a plurality of struts. The first and second connections are connectable to the first and second parts of the transmitter, respectively. The electromechanical sensor elements convert mechanical parameters into electrical parameters. The first flange surrounds the first connection and originates at the first connection. The second flange is aligned substantially parallel to the first flange. The second connection is arranged on the second flange and has a first surface and a second surface. The plurality of struts are substantially perpendicular to the first flange and connect the first flange to the second flange. A gap is formed between the first flange, the second flange and the struts, and is larger than a width of the struts. The electromechanical sensor elements are designed for determining strains or compressions and are arranged next to the plurality of struts on at least one of the first and second surfaces of the second flange. | 1. A sensor assembly in an artificial leg for measuring forces and torques for gait analysis, the forces and torque being transmitted by means of a rigid transmitter having a first part and a second part, the sensor assembly comprising: a first connection connectable to the first part of the transmitter;a second connection connectable to the second part of the transmitter;electromechanical sensor elements for converting mechanical parameters into electrical parameters;a first flange surrounding the first connection and originating at the first connection;a second flange aligned substantially parallel to the first flange, wherein the second connection is arranged on the second flange and has a first surface and a second surface;a plurality of struts substantially perpendicular to the first flange and connecting the first flange to the second flange, the plurality of struts transmitting forces from the first flange to the second flange;wherein a gap is formed between the first flange, the second flange and the struts, and wherein the gap between the struts is larger than a width of the struts; andwherein the electromechanical sensor elements are designed for determining strains or compressions and are arranged next to the plurality of struts on at least one of the first and second surfaces of the second flange;wherein the sensor assembly has an x-direction, a y-direction, and a z-direction that are perpendicular to each other, and strains and compressions of the electromechanical sensor elements are used to determine different forces and moments occurring in at least two of the directions of the sensor assembly for use in the gait analysis. 2. The sensor assembly of claim 1, wherein the electromechanical sensor elements for recording strains or compressions are arranged on the first and second surfaces of the second flange. 3. The sensor assembly of claim 1, further comprising: a first part including the first flange; anda second part including the second flange;wherein the sensor assembly is constructed from the first and second parts and wherein the first and second parts are rigidly connectable to one another. 4. The sensor assembly of claim 1, wherein each of the plurality of struts include a threaded bore for holding a fixing screw. 5. The sensor assembly of claim 1, wherein the first connection is formed having a shape of a hat with a cylindrical cross section to which the first flange adjoins. 6. The sensor assembly of claim 1, wherein the second connection merges into the second flange with a convex bulge. 7. The sensor assembly of claim 1, wherein the electromechanical sensor elements comprise strain gauges. 8. The sensor assembly of claim 7, wherein the strain gauges are positioned to record linear strains or compressions. 9. The sensor assembly of claim 7, wherein the strain gauges are positioned to record strains or compressions from recesses arranged between the second connection and the plurality of struts, wherein the strains... | Otto Bock Healthcare GmbH | G01D007/00 A61B005/103
US08444568 | B2 | 2013-05-21 | Remote blood pressure waveform sensing method | 2012-02-06 | The invention as disclosed is a non-contact method and apparatus for continuously monitoring a physiological event in a human or animal, such as blood pressure, which involves utilizing a laser-based interferometer system in combination with a laser tracking system and a signal processor to produce a waveform that is representative of a continuous physiological event such as blood pressure or respiration in a subject. | 1. A method for continuously measuring a physiological event of a subject comprising: directing a laser beam toward a skin surface of said subject having disposed thereon a retro-reflective target that will reflect said laser beam wherein said skin surface moves in response to said physiological event;steering said laser beam toward the subject such that as the subject physically changes location the laser beam is redirected to the specific skin surface region of the subject;detecting reflected laser beam by utilizing a laser interferometer and interferometer techniques configured to detect said reflected laser beam and through said detection, determining one or more variables related to movement of said skin surface;wherein an at least one variable is displacement value related to movement of said skin surface; andanalyzing said displacement value related to movement of said skin surface thereby producing a measured metric of said physiological event. 2. The method of claim 1, wherein said physiological event is blood pressure. 3. The method of claim 1, wherein said physiological event is respiration. 4. The method of claim 1, wherein the metric of said physiological event is the velocity of said skin surface. 5. The method of claim 4, wherein said physiological event is a blood pressure and further comprising the step of producing a blood pressure waveform measurement including the dicrotic notch parameter by plotting skin surface velocity and displacement with respect to time. 6. The method of claim 5, further comprising the step of analyzing said blood pressure waveform measurement to determine systolic time interval parameters and to determine heart rate. 7. The method of claim 6, further comprising the step of comparing an at least one systolic time interval parameters estimated utilizing said heart rate with an at least one systolic time interval parameters determined from said blood pressure waveform, wherein said systolic time interval parameters are calculated by a computer using an analog signal produced by a detector in the interferometer that represents a Doppler frequency of a reflected laser beam. 8. The method of claim 5, wherein steering said laser beam toward the subject comprises the steps of: emitting a tracking laser beam from a second laser source;combining said tracking laser beam with said laser beam;directing said combined tracking laser beam and said laser beam at the retro-reflective target placed on the skin surface of the subject;detecting the reflection of said combined tracking laser beam and laser beam after the combined beams are reflected off of said retro-reflective target; andsteering the combined tracking laser beam and laser beam through a search pattern that is programmed into and implemented by the programmable computer until a reflection from the retro-reflective target is detected. 9. The method of claim 1, further comprising displaying said metric wherein the metric of the physiological event is ... | The United States of America as represented by the Secretary of the Navy | A61B005/02
US08452622 | B1 | 2013-05-28 | Methods for administering claims in a pension benefit insurance program | 2012-05-21 | A pension insurance plan method involves administering claims made against a pension debt coverage policy provided in the plan. The policy protects an outstanding balance of a defined contribution plan loan secured by participant's plan assets, eliminating adverse tax consequences to the plan beneficiary in the event of the death or disability of the participant and ensuring that the full plan account balance passes intact to beneficiary in such event. | 1. A computer-implemented method for administering a loan from assets in a retirement account, the method comprising: calculating, using a computer, a coverage against a risk event during repayment of a loan taken from a retirement plan account of a participant, wherein the coverage is based upon a balance of the loan and the remaining assets in the retirement plan account;establishing, using a computer, a database that stores a record for the participant and the coverage for the participant;receiving notification, utilizing a computer, of occurrence of a risk event subjecting the loan to potential non-payment default and triggering payment of a benefit under the coverage;upon receipt of the notification, causing, utilizing a computer, a claim to be presented to a coverage provider;receiving, from the coverage provider, value equal to the balance of the loan in response to the claim; andupdating a record in a database to reflect the received value. 2. The method according to claim 1, wherein the record further comprises terms of the loan. 3. The method according to claim 1, wherein the risk event is death, disability, or unemployment of the participant. 4. The method according to claim 1, wherein the risk event prevents the participant from making a payment towards the balance of the loan. 5. The method according to claim 1, wherein a balance of the retirement account passes to a beneficiary in the occurrence of the risk event. 6. A computer-implemented method for administering a loan from assets in a retirement account, the method comprising: establishing, utilizing a computer, a debt mitigation coverage to protect assets in a retirement account of a participant from loan default, wherein the pension debt mitigation coverage protects an unpaid balance of the loan upon an occurrence of a risk event;establishing, utilizing a computer, a database that stores a record for the participant and the debt mitigation coverage for the participant;receiving notification, utilizing a computer, of occurrence of a risk event subjecting the loan to potential non-payment default and triggering payment of a benefit under the debt mitigation coverage;upon receipt of the notification, causing, utilizing a computer, a claim to be presented to a provider of the debt mitigation coverage;receiving, from the provider, value equal to the balance of the loan in response to the claim; andupdating a record in a database to reflect the received value. 7. The method according to claim 6, wherein the assets of the retirement account serve as collateral for a loan to the insured participant. 8. The method according to claim 6, further comprising enrolling, using a computer, the participant in the debt mitigation coverage unless the participant opts-out of the enrollment. 9. A computer-implemented method for administering a claim, the method comprising: establishing, using a computer, a debt mitigation strategy for a balance of a loan to a participant from assets accumul... | Pentech, LLC | G06Q010/00 G06Q050/00 G06Q040/00 A61B005/00 G06F019/00
US08836334 | B2 | 2014-09-16 | NMR systems for in vivo detection of analytes | 2013-01-04 | This invention relates generally to NMR systems for in vivo detection of analytes. More particularly, in certain embodiments, the invention relates to systems in which superparamagnetic nanoparticles are exposed to a magnetic field and radio frequency (RF) excitation at or near the Larmor frequency, such that the aggregation and/or disaggregation of the nanoparticles caused by the presence and/or concentration of a given analyte in a biological fluid is detected in vivo from a monitored RF echo response. | 1. A nuclear magnetic resonance system for assessing the presence or concentration of an analyte contained in a body fluid of a mammal in-vivo, the system comprising: (a) a conduit having an inlet for receiving the body fluid(b) a sensor suitable for partial or complete implantation within the mammal's body, the sensor comprising structure defining a sample volume and a port, the sample volume containing magnetic particles having binding moieties which bind said analyte, and the port allowing the analyte to enter the sample volume and preventing, partly or completely, the magnetic particles from leaving the sample volume;(c) a magnetic field detector for detecting the strengths of a magnetic field within or adjacent to the sample volume and a transmitter for transmitting a signal indicative of the strength of the magnetic field;(d) a magnet or magnetic field generator;(e) logic circuitry for calculating a Larmor frequency within said sample volume, or portion thereof, based on the detected strength of the magnetic field;(f) a radiofrequency coil for applying a radiofrequency pulse sequence at or near the calculated Larmor frequency to the sample volume in the presence of a magnetic field provided by the magnet or magnetic field generator to induce echo radiofrequency signals; and(g) a reader for disposition outside the mammal's body comprising a receiver for receiving the signal indicative of the strength of the magnetic field and logic circuitry for assessing the agglomeration of said magnetic particles from the induced echo radiofrequency signals;wherein binding of said magnetic particles to said analyte changes the agglomeration of said magnetic particles such that the extent of aggregation of the magnetic particles is indicative of the presence or concentration of said analyte in said sample volume. 2. The system of claim 1, wherein the radiofrequency coil acts as a sensing radiofrequency coil and an excitation radiofrequency coil. 3. The system of claim 1, wherein the sensor comprises the radiofrequency coil of (f) or a further radiofrequency coil. 4. The system of claim 1, wherein the reader comprises the radiofrequency coil of (f) or a further radiofrequency coil. 5. The system of claim 1, wherein the magnet or magnetic field generator of (c) is included in the sensor. 6. The system of claim 1, further comprising logic circuitry for determining a nuclear magnetic resonance parameter influenced by the analyte within the sample volume. 7. The system of claim 6, wherein the nuclear magnetic resonance parameter is T2. 8. The system of claim 1, wherein the sensor further comprises a radiofrequency identification (RFID) emitter for emitting radiofrequency signals. 9. The system of claim 1, wherein the magnetic particles are paramagnetic. 10. The system of claim 1, wherein the magnetic particles are superparamagnetic. 11. The system of claim 1, wherein at least one of the magnetic particles comprises a polymer matrix coating. 12. The s... | T2 Biosystems, Inc. | G01V003/00 A61B005/145 A61B005/06 A61B005/055 G01R033/465 A61B005/00 G01N024/08 A61B006/12 A61B008/08 G01R033/28 G01R033/56
US08460197 | B1 | 2013-06-11 | Monitoring device with a pedometer | 2012-12-13 | A monitoring device with a pedometer is disclosed herein. The monitoring device preferably comprises an article, an optical sensor, an accelerometer and processor. The optical sensor preferably comprises a photodetector and a plurality of light emitting diodes. A sensor signal from the optical sensor is processed with a filtered accelerometer output signal from the accelerometer to generate a pedometer function. | 1. A system for monitoring a plurality of real-time vital signs of a user and providing a pedometer function, the system comprising: a monitoring device worn on an arm of the user, the monitoring device having a first surface and a second surface, the monitoring device comprising an optical sensor for generating a real-time vital sign signal corresponding to the heart rate of the user,an accelerometer,a processor configured to perform a pedometer function based on a plurality of signals from the accelerometer,a powering source for the monitoring device, anda short range wireless transceiver for transmitting the real-time vital sign signal; anda receiving device comprising a short range wireless transceiver, a processor and a display screen;wherein the optical sensor is an optical sensor comprising a light-to-voltage photodetector capable of transmitting a digital signal, and at least one light emitting diode capable of radiating light ranging from 550 nanometers to 1100 nanometers, an optical sensor comprising a light-to-frequency photodetector capable of transmitting a digital signal, and at least one light emitting diode capable of radiating light ranging from 600 nanometers to 1100 nanometers, an optical sensor comprising a plurality of light-to-voltage photodetectors capable of transmitting a digital signal, and at least one light emitting diode capable of radiating light ranging from 550 nanometers to 1100 nanometers, an optical sensor comprising a plurality of light-to-frequency photodetectors capable of transmitting a digital signal, and at least one light emitting diode capable of radiating light ranging from 550 nanometers to 1100 nanometers, or an optical sensor comprising a light-to-voltage photodetector capable of transmitting a digital signal, and at least one light emitting diode capable of radiating light at 567 nanometers. 2. The system according to claim 1 wherein the monitoring device measures real-time data for the at least one vital sign of the infant, calculates at least a real-time heart rate data, and transmits the real-time heart rate data to the receiving device for display on the display screen. 3. The system according to claim 1 wherein the short range wireless transceiver of the monitoring device operates on a communication protocol using BLUETOOTH, PART 15, WiFi, Infrared, and ultrasound. 4. The system according to claim 1 wherein the monitoring device measures real-time data for the at least one vital sign of the user and transmits the real-time data to the receiving device to calculate at least a real-time heart rate data and display the real-time hear rate data on the display screen. 5. The system according to claim 1 wherein the system further comprises a base station for receiving signals from the monitoring device and for communicating the signals to the receiving device. | Impact Sports Technologies, Inc. | A61B005/00
US10123717 | B2 | 2018-11-13 | Multimodal brain sensing lead | 2012-11-09 | A medical lead with at least a distal portion thereof implantable in the brain of a patient is described, together with methods and systems for using the lead. The lead is provided with at least two sensing modalities (e.g., two or more sensing modalities for measurements of field potential measurements, neuronal single unit activity, neuronal multi unit activity, optical blood volume, optical blood oxygenation, voltammetry and rheoencephalography). Acquisition of measurements and the lead components and other components for accomplishing a measurement in each modality are also described as are various applications for the multimodal brain sensing lead. | 1. An implantable medical lead with multimodal sensing capability, the implantable medical lead configured for use with a host device, and comprising: a lead body having a proximal portion and a distal portion, the lead body further characterized by at least one lumen extending between the proximal portion and the distal portion;a plurality of electrical contacts at the proximal portion of the lead body, wherein the proximal portion is configured to be connected to the host device;an electronics module including: a main body housing electronic circuits including an amplifier and one or more of an analog-to-digital converter and a filter,a proximal shaft extending from the main body and mechanically coupled to the distal portion of the lead body, the proximal shaft having a plurality of electrical connection points, each electrical connection point directly coupled to one of the plurality of electrical contacts at the proximal portion of the lead body by a conductor extending through the at least one lumen of the lead body, anda distal shaft extending from the main body and having a plurality of electrical connection points; anda plurality of components disposed on the distal shaft, each of the plurality of components electrically coupled to one or more of the electrical connection points on the distal shaft, wherein the plurality of components includes a plurality of macroelectrodes, a plurality of microelectrodes, a plurality of light emitting diodes (LEDs), and a plurality of photodetectors,wherein the electronics module is configured to selectively enable a first sensing modality, including a neuronal single unit activity measurement modality, a neuronal multi unit activity measurement modality, an optical blood volume measurement modality or an optical blood oxygenation measurement modality, by establishing via time multiplexing one or more electrical connections between at least one of the plurality of components and the amplifier, and one or more electrical connections between the amplifier and one of the plurality of electrical connection points on the proximal shaft of the electronics module, and a second sensing modality, including a neuronal field potential measurement modality, or a rheoencephalography measurement modality, by establishing one or more direct electrical connections between at least one of the plurality of components and one of the plurality of electrical connection points on the proximal shaft of the electronics module, the one or more direct electrical connection being independent of the amplifier housed in the main body of the electronics module, wherein the lead is configured so that the first sensing modality includes signal amplification within the lead and the second sensing modality does not include signal amplification within the lead. 2. The implantable medical lead of claim 1 wherein: the second sensing modality comprises the neuronal field potential measurement modality, andthe electronics module selectively... | NeuroPace, Inc. | A61N001/05 A61N001/00 A61B005/0478 A61N001/36 A61B005/00 A61B005/026 A61B005/1455 A61B005/16 A61B005/0205 A61B005/04 A61N001/02
US09668672 | B2 | 2017-06-06 | Method and system for non-invasively monitoring biological or biochemical parameters of individual | 2012-08-01 | A system and method are presented for use in monitoring one or more conditions of a subject's body. The system includes a control unit which includes an input port for receiving image data, a memory utility, and a processor utility. The image data is indicative of data measured by a pixel detector array and is in the form of a sequence of speckle patterns generated by a portion of the subject's body in response to illumination thereof by coherent light according to a certain sampling time pattern. The memory utility stores one or more predetermined models, the model comprising data indicative of a relation between one or more measurable parameters and one or more conditions of the subject's body. The processor utility is configured and operable for processing the image data to determine one or more corresponding body conditions; and generating output data indicative of the corresponding body conditions. | 1. A system for use in monitoring one or more conditions of a subject's body, the system comprising a control unit being a computer system comprising: an input port which is in data communication with an external device and is configured and operable to receive input data from said external device, said input data being indicative of defocused coherent image data in the form of a sequence of speckle patterns collected from the body with a certain sampling time pattern;a non-transitory computer readable memory storing the received defocused image data and storing model data comprising one or more models describes a relation between one or more conditions of the subject's body and one or more parameters derivable from defocused coherent image data;a processor configured and operable to access and process the defocused coherent image data to translate said defocused coherent image data into said one or more body conditions, said translating of the defocused coherent image data into said one or more body conditions comprising: for each two successive speckle patterns in said sequence stored in the memory, calculating a spatial correlation function having a correlation peak, and obtaining a sequence of spatial correlation functions, andtransforming the sequence of the spatial correlation functions into a time varying spatial correlation function corresponding to temporal variations spatial features of the correlation peak during a sampling period being indicative of a change of the speckle pattern over time, which is indicative of a motion in the subject's body during collection of the defocused coherent image, said spatial features comprising at least a spatial position of the correlation peak, a value of the correlation peak, and a size of the correlation peak, each of the spatial features corresponding to a model parameter derived from the defocused coherent image data;applying model based processing to the time-varying spatial correlation function using at least one selected model stored in the memory, by selecting at least one of the spatial features of the time-varying spatial correlation function to determine the at least one model parameter, and determining said one or more body conditions from the model data; andgenerating output data indicative of said determined one or more conditions of the subject's body; andan output port configured to transmit said output data to at least one device configured to present the output data to a user, the output data comprising at least one of a graph of the time varying spatial correlation function and a value of at least one body condition being determined. 2. The system of claim 1, wherein the at least one selected spatial feature of the time-varying spatial correlation function comprises at least one of the following: a spatial position of the correlation peak, and the value of the correlation peak. 3. The system of claim 1, wherein said one or more body conditions to be monitored comprises blood gluc... | BAR ILAN UNIVERSITY UNIVERSITAT DE VALENCIA | A61B005/00 A61B005/1455 A61B005/08 A61B005/145 A61B003/00 A61B003/10 A61B005/01 A61B005/02 A61B005/024 A61B005/026 A61B005/0295 A61B003/16
US09901275 | B2 | 2018-02-27 | Overvoltage protection for defibrillator | 2010-11-10 | A defibrillation circuit comprising a gas discharge tube and a light source arranged to pre-energize the gas discharge tube in order to provide predictable breakdown conditions of the gas discharge tube. The gas discharge tube may be used as an overvoltage protection device for the defibrillation circuit or for certain parts of the defibrillation circuit. An overvoltage protection device for medical devices is also described. The overvoltage protection device comprises a gas discharge tube and a light source arranged to pre-energize the gas discharge tube in order to provide predictable breakdown conditions of the gas discharge tube. | 1. A defibrillation circuit comprising: an electrode pad disposed to be adhesively attached to a patient; a defibrillation high-voltage circuit electrically connected to the electrode pad with a defibrillation lead; an electrocardiogram (ECG) monitoring circuit electrically connected to the electrode pad with a monitoring lead;a gas discharge tube electrically connected to both of the defibrillation lead and the monitoring lead at a first terminal and to an electrical ground potential at a second terminal, wherein the gas discharge tube is arranged to function as an overvoltage protection device in the event that the electrode pad is not properly attached to the patient during a defibrillation pulse, wherein an overvoltage condition at the first terminal causes the gas discharge tube to discharge both the defibrillation lead and the electrocardiogram monitoring lead so as to protect the electrocardiogram monitoring circuit from the overvoltage condition;a light source arranged to pre-energize the gas discharge tube in order to provide predictable breakdown conditions of the gas discharge tube; anda source of current to the light source sufficient to illuminate the gas discharge tube such that a range of incertitude of the value of the gas discharge tube break down voltage is smaller. 2. The defibrillation circuit according to claim 1, wherein the light source is situated in proximity to the gas discharge tube. 3. The defibrillation circuit according to claim 1, wherein the light source is substantially permanently lit during an operation of the defibrillation circuit. 4. The defibrillation circuit according to claim 1, wherein the light source is a light emitting diode. 5. The defibrillation circuit according to claim 1, further comprising a light-proof housing for the gas discharge tube and the light source for providing predictable pre-energizing conditions for the gas discharge tube. 6. The defibrillation circuit of claim 1, further comprising: a second electrode pad disposed to be adhesively attached to the patient, wherein the second electrode pad is electrically connected to both of the defibrillation high-voltage circuit with a second defibrillation lead and to the electrocardiogram (ECG) monitoring circuit with a second monitoring lead;a second gas discharge tube electrically connected to both of the second defibrillation lead and the second monitoring lead at a third terminal and to an electrical ground potential at a fourth terminal, wherein the second gas discharge tube and the gas discharge tube are arranged to function as the overvoltage protection device;a second light source arranged to pre-energize the second gas discharge tube in order to provide predictable breakdown conditions of the second gas discharge tube; anda second source of current to the second light source sufficient to illuminate the second gas discharge tube such that a second range of incertitude of the value of the second gas discharge tube break down voltage... | KONINKLIJKE PHILIPS N.V. | A61B005/0424 H02H009/04 A61N001/39
US09232900 | B2 | 2016-01-12 | System and method for analyzing a patient status for congestive heart failure for use in automated patient care | 2012-12-31 | A system and method for providing diagnosis and monitoring of congestive heart failure for use in automated patient care is described. At least one recorded physiological measure is compared to at least one other recorded physiological measure on a substantially regular basis to quantify a change in patient pathophysiological status for equivalent patient information. An absence, an onset, a progression, a regression, and a status quo of congestive heart failure is evaluated dependent upon the change in patient pathophysiological status. | 1. A system providing physiometry for use in remote automated congestive heart failure patient management, comprising: a medical devise having: one or more sensors to directly sense raw physiometry for a patient;sensing circuitry to regularly monitor and record the raw physiometry as collected device measures;memory to temporarily store the collected device measures pending interrogation by an externally interfaceable device; anda telemetry interface to provide access to the collected device measures; anda processor to derive measures from the collected device measures,the system defining at least one hysteresis parameter to temporally define a threshold for change in a pathophysiology indicative of congestive heart failure;a diagnostic module configured to receive at least a portion of the collected device measures and derived measures, quantify the pathophysioloy indicative of congestive heart failure, and to quantify a pathophysiology indicative of respiratory distress based on the collected device measures and the derived measures, wherein the diagnostic module is configured to qualify the pathophysiology indicative of congestive heart failure based on the quantified pathophysiology indicative of respiratory distress and the at least one hysteresis parameter wherein the hysteresis parameter defines that the quantified pathophysiology indicative of congestive heart failure does not change the temporary change in pathophysiology indicative of congestive heart failure but upon a persistence of change; anda database remote from the medical device wherein the database is configured to receive and store at least some derived measures felevant to the pathophysiology indicative of congestive heart failure, wherein the database is configured to receive the measures from a network server. 2. The system of claim 1, further comprising: a programmer to send programming parameters to the medical device, wherein the collected device measures are recorded subsequent to receipt of the programming parameters by the medical device. 3. The system of claim 1, wherein the medical device comprises one of an implantable medical device and an external medical device. 4. The system of claim 1, wherein the diagnostic module is further configured to compare at least one of the collected measures to general population physiometric measures. 5. The system of claim 1, further comprising a motion detector that is configured to provide a patient activity score, wherein the diagnostic module is configured to quantify the pathophysiology indicative of congestive heart failure further based on the patient activity score. 6. The system of claim 1, further comprising at least one sensor to measure pulmonary artery diastolic pressure, wherein the diagnostic module is configured to quantify the pathophysiology indicative of congestive heart failure further based on the pulmonary artery diastolic pressure. 7. A method for processing physiometry for use in remote automated cong... | Cardiac Pacemakers, Inc. | A61B005/0402 A61B005/024 A61B005/00 A61B005/07 G06F019/00 A61B005/0245 A61B005/04 A61B005/0205 A61B005/0452 A61B005/08 A61B005/11 A61B005/145
US09642553 | B2 | 2017-05-09 | Magnetic field measuring apparatus and cell array | 2012-12-12 | A magnetic field measuring apparatus includes a cell array which includes plural cells different in size of detection surface through which a magnetic flux passes when the cells are arranged in a magnetic field of a measurement object, a medium which is enclosed inside each of the plural cells and rotates a light polarization plane according to an intensity of the magnetic field, an irradiator to irradiate a light to the detection surface of each of the cells, and a detector to detect a rotation angle of a polarization plane of the light passing through each of the cells. | 1. A magnetic field measuring apparatus comprising: a housing that has a first surface and a second surface orthogonal to the first surface;a first cell array that includes a plurality of first cells being arranged in a first matrix form;a second cell array that includes a plurality of second cells being arranged in a second matrix form, wherein the first cells and the second cells are different in size;a substance that is enclosed inside each of the plurality of first cells and each of the plurality of second cells, wherein the substance rotates a polarization plane of a given light according to an intensity of a magnetic field;an irradiator to irradiate a light to the detection surface of each of the first cells and each of the second cells; anda detector to detect a rotation angle of the polarization plane of the light irradiated by the irradiator and passing through each of the first cells and each of the second cells, wherein:the first cell array is arranged along the first surface and the second cell array is arranged along the second surface,the first cells of the first cell array are arranged at a higher density in the first matrix form than the second cells of the second cell array are arranged in the second matrix form, anda distance between the first cell array and a measurement object is smaller than a distance between the second cell array and the measurement object. 2. A cell array for a magnetic field measuring apparatus, the cell array comprising: a housing that has a first surface and a second surface orthogonal to the first surface;a plurality of first cells arranged in a first matrix form;a plurality of second cells arranged in a second matrix form, wherein the first cells are a different size than the second cells; anda substance that is enclosed inside each of the plurality of first cells and each of the plurality of second cells, wherein the substance rotates a polarization plane of a given light according to an intensity of a magnetic field, whereinthe first cells are arranged along the first surface and the second cells are arranged along the second surface,the first cells are arranged at a higher density in the first matrix form than the second cells are arranged in the second matrix form, anda distance between a given first cell from among the first cells and a measurement object is smaller than a distance between a given second cell from among the second cells and the measurement object. 3. The magnetic field measuring apparatus according to claim 1, wherein the first cells are smaller in size than the second cells. 4. The magnetic field measuring apparatus according to claim 1, wherein the irradiator irradiates light in a first direction toward the first cell array and irradiates light in a second direction different from the first direction toward the second cell array. 5. The magnetic field measuring apparatus according to claim 1, wherein the irradiator irradiates light in a first direction toward the first cell... | Seiko Epson Corporation | A61B005/05 A61B005/00 A61B005/04
US10034621 | B2 | 2018-07-31 | Collection and analysis of a volume of exhaled gas with compensation for the frequency of a breathing parameter | 2012-12-20 | Apparatuses are described to accurately determine a gas concentration of a sample of a patient's breath. The apparatuses may include a sample compartment, a breath speed analyzer, a gas analyzer, and a processor. The sample compartment includes an inlet that receives the breath. The breath speed analyzer determines the speed of a portion of the breath. The gas analyzer determines a gas concentration. The processor includes an algorithm that determines a degree of non-homogeneity of the sample based on the speed, and a corrected gas concentration based on the degree of non-homogeneity. In some variations, the gas correction is determined independently of patient cooperation. Apparatuses may be tuned based on the intended population's expected breathing pattern ranges such that the sample compartment is filled with a homogenous end-tidal gas sample regardless of an individual's breathing pattern. These apparatuses are useful, for example, for end-tidal CO analysis. Methods are also described. | 1. An apparatus for analyzing a gas concentration in a breath of a patient, the apparatus comprising: a sample compartment that captures the breath;a breath analyzer that determines a breath rate of the patient;a gas analyzer that determines a gas concentration of the breath in the sample compartment, wherein the gas concentration comprises one selected from the group consisting of a carbon monoxide concentration and a carbon dioxide concentration;a processor comprising an algorithm that determines a degree of non-homogeneity of the breath sample in the sample compartment based on the breath rate of the patient, wherein the algorithm further determines a corrected gas concentration based on the breath rate of the patient, the degree of non-homogeneity, and the determined gas concentration; andan output device that communicates the corrected gas concentration. 2. The apparatus of claim 1, further comprising a flow control pump which draws breath through the sample compartment. 3. The apparatus of claim 1, wherein the breath analyzer determines at least one of a start or an end of a sub-portion of the patient's breath. 4. The apparatus of claim 3, further comprising a valve on at least one of an inlet and an outlet of the sample compartment, and wherein the sub-portion of the patient's breath is isolated by controlling the valve based on the start or the end of the sub-portion of the patient's breath. 5. A method of analyzing a gas concentration in a breath of a patient comprising: capturing the breath in a sample compartment;determining a breath rate of the patient using a breath analyzer;determining a gas concentration of the breath in the sample compartment using a gas analyzer, wherein the gas concentration comprises one selected from the group consisting of a carbon monoxide concentration and a carbon dioxide concentration; and executing instructions from a processor fordetermining a degree of non-homogeneity of the breath in the sample compartment based on the breath rate of the patient;determining a corrected gas concentration based on the breath rate of the patient, the degree of non-homogeneity, and the determined gas concentration; andcommunicating the corrected gas concentration to an output device. 6. The method of claim 5, further comprising drawing breath through the sample compartment with a flow control pump. 7. The method of claim 5, further comprising determining at least one of a start or an end of a sub-portion of the patient's breath using the breath analyzer. 8. The method of claim 7, further comprising isolating a sub-portion of the breath in the sample compartment based on at least one of the start or the end of the sub-portion of the patient's breath. | Capnia, Inc. | A61B005/08 A61B005/097 A61B005/00 A61B005/083
US09320455 | B2 | 2016-04-26 | Highly reliable ingestible event markers and methods for using the same | 2013-01-31 | Ingestible event markers having high reliability are provided. Aspects of the ingestible event markers include a support, a control circuit, a first electrochemical material, a second electrochemical material and a membrane. In addition, the ingestible event markers may include one or more components that impart high reliability to the ingestible event marker. Further, the ingestible event markers may include an active agent. In some aspects, the active agent, such as a pharmaceutically active agent or a diagnostic agent may be associated with the membrane. | 1. An ingestible event marker comprising: a support;a control circuit physically associated with the support to control the event marker;a first electrochemical material physically associated with the support and electrically coupled to the control circuit;a second electrochemical material electrically coupled to the control circuit and physically associated with the support at a location different from the location of the first material such that the first and second electrochemical materials are electrically isolated from each other, wherein the first electrochemical material is dissimilar from the second electrochemical material, and wherein the first and second electrochemical materials are configured to produce an actual dipole having a predefined dipole length, wherein the actual dipole length is a distance between the first electrochemical material and the second electrochemical material; anda membrane physically associated with the support and positioned between the first electrochemical material and the second electrochemical material to produce a virtual dipole having a length defined by a distance across the membrane, wherein the virtual dipole length is larger than the actual dipole length; andwherein the first and the second electrochemical materials are configured to generate a voltage potential to power the control circuit when the first and the second electrochemical materials come into contact with an electrically conductive liquid at a target physiological site. 2. The ingestible event marker of claim 1, wherein upon application of the voltage potential to the control circuit, the control circuit is configured to generate a conductive signal to transmit information. 3. The ingestible event marker of claim 1, wherein the membrane defines at least one opposing curved edge. 4. The ingestible event marker of claim 1, wherein the membrane comprises at least one projection. 5. The ingestible event marker of claim 1, wherein the membrane defines a concave shape configuration. 6. The ingestible event marker of claim 1 wherein the membrane comprises at least one depolyable elements. 7. The ingestible event marker of claim 6, wherein the at least one depolyable element comprises a plurality of arms, and wherein each of the plurality of arms defines a first configuration and a second configuration. 8. The ingestible event marker of claim 1, wherein the membrane defines a planar structure defining an outer edge that extends beyond an edge defined by the first electrochemical material and an edge defined by the second electrochemical material. 9. The ingestible event marker of claim 1, wherein the membrane comprises at least one of multiple coatings and multiple layers. 10. The ingestible event marker of claim 1, wherein the membrane is a composite structure made of at least two materials. 11. The ingestible event marker of claim 10, wherein the membrane comprises an insulative material coupled to a metallic layer. 12. The ingesti... | Proteus Digital Health, Inc. | A61B005/00 A61B005/07 A61B005/145 H01M002/02 H01M002/14 H01M002/00 A61K009/00
US09872642 | B2 | 2018-01-23 | Medical device comprising a multipart housing | 2013-01-11 | A medical device for carrying out at least one medical function, comprising at least one element that can be at least partially inserted into a body tissue of a user and further comprising at least one housing that can be placed on a skin surface of the user. The housing has a multipart design and comprises at least one functional component. The functional component can be connected to the insertable element. The housing further comprises at least one protective component. The protective component is designed to at least partially enclose the functional component. The protective component can be connected to the functional component, particularly after insertion of the insertable element. | 1. A medical device for carrying out at least one medical function, comprising: an insertable element that can be at least partially inserted into a body tissue of a user at an insertion site at which the insertable element passes through the skin surface of the user; anda housing adapted for placement on a skin surface of the user, the housing comprising: a functional component comprising an electronic module configured to control the insertable element, the functional component being connectable to the insertable element; anda protective component that is connectable to the functional component and wherein the functional component and the protective component each have a self-adhesive surface adapted to contact the skin surface;wherein, when the protective component is connected to the functional component, the protective component at least partially surrounds the functional component and the housing defines a free space for access to the insertion site from above. 2. The medical device of claim 1, wherein, when the protective component is connected to the functional component and positioned on the skin surface, the insertion site is completely surrounded by the housing. 3. The medical device of claim 1, wherein an outer edge of the protective component is adapted to completely enclose a projection of the functional component and of the insertable element onto the skin surface of the user. 4. The medical device of claim 1, wherein, when the protective component is connected to the functional component and positioned on the skin surface, the insertion site is arranged substantially centrally with respect to a contact face of the housing. 5. The medical device of claim 1, wherein the insertable element comprises a sensor for detection of at least one analyte in a body fluid or an insulin pump. 6. The medical device of claim 1, wherein at least one function of the functional component remains operable when the functional component is disconnected from the protective component. 7. The medical device as claimed in claim 6, wherein the at least one function of the functional component comprises an analysis of a body fluid that can be performed by the functional component in cooperation with the insertable element. 8. The medical device of claim 7, wherein the medical function further comprises delivering medication. 9. The medical device of claim 1, wherein the housing is flexible. 10. The medical device of claim 1, wherein the insertable element is connectable to one side of the functional component, wherein the functional component has at least one depression facing toward the one side. 11. The medical device of claim 1, wherein the housing further comprises a protective cover that at least partially covers the protective component and the functional component on a side of the housing that is adapted to face away from the skin surface. 12. The medical device of claim 1, wherein, when the protective component is connected to the functiona... | Roche Diabetes Care, Inc. | A61B005/1455 A61B005/145 A61M005/158 A61M005/172
US10448837 | B2 | 2019-10-22 | Mapping system and method for medical procedures | 2011-08-17 | A system and method for mapping interluminal structures includes an elongated flexible instrument (102). An optical shape sensing device (152, 154) is disposed within the flexible instrument and is configured to determine a shape of the flexible instrument relative to a reference. The shape sensing device is configured to collect information based on its configuration to map an interluminal structure during a procedure. An imaging enabled ablation device (117) is mounted at or near a distal end portion of the flexible instrument. | 1. A system for mapping intraluminal structures, comprising: an elongated flexible instrument;an optical shape sensing device that is separate and discrete from the elongated flexible instrument, said optical shape sensing device being disposed within the flexible instrument and configured to determine a shape of an elongated portion of the flexible instrument over an extended length from a distal end of the flexible instrument relative to a reference, the optical shape sensing device configured to collect anatomical information concerning an intraluminal structure based on a configuration of the elongated portion of the flexible instrument during a procedure;an imaging enabled ablation device mounted at or near the distal end of the flexible instrument; anda shape sensing module configured to receive the information collected by the shape sensing device and generate an electroanatomic volumetric map of a three-dimensional region of the intraluminal structure. 2. The system as recited in claim 1, wherein the optical shape sensing device includes an optical fiber having at least one of Fiber Bragg Gratings (FBGs) and a Rayleigh scatter interrogation setup for sensing strain in the fiber. 3. The system as recited in claim 1, wherein the optical shape sensing device includes an area of higher sensitivity by including an area with a higher number of optical fibers having optical strain sensors. 4. The system as recited in claim 1, wherein the optical shape sensing device includes one of a spiral shape, a ring shape and a loop shape. 5. The system as recited in claim 1, wherein the reference includes one of a position on the flexible instrument and an anatomical reference. 6. The system as recited in claim 1, wherein the flexible instrument includes one of a catheter and an endoscope. 7. The system as recited in claim 1, further comprising an analysis module configured to register a pre or intra-procedural image with the map generated using the shape sensing device. | KNONKLIJKE PHILIPS N.V. | A61B005/00 A61B001/00 A61B001/018 A61B017/00 A61B018/14 A61B001/04 A61B001/05 A61B001/06 A61B001/07 A61B005/055 A61B006/03 A61B008/08 A61B008/12 A61M025/00 A61B034/20 A61B018/00 A61B008/00 A61B090/00 A61B090/30
US20130116583 | A1 | 2013-05-09 | SYSTEMS AND METHODS FOR PREDICTING AND CORROBORATING PULMONARY FLUID OVERLOADS USING AN IMPLANTABLE MEDICAL DEVICE | 2011-11-03 | Techniques are provided for corroborating a preliminary detection of pulmonary fluid overload within a patient made initially based on transthoracic impedance. In one example, corroborative parameters pertaining to hematocrit, device pocket fluid accumulations, heart rate variability (HRV) and mean atrial tachycardia/atrial fibrillation (AT/AF) times are evaluated to confirm the fluid overload. Techniques are also provided for generating proxies for evaluating hematocrit and device pocket fluid accumulation based on certain impedance measurements. Still further, techniques are provided for predicting a possible pulmonary fluid overload based on trends in HRV or mean AT/AF times. System and method examples are set forth herein. | 1. A method for use with an implantable medical device for implant within a patient, the method comprising: detecting values representative of transthoracic impedance within the patient;detecting a possible fluid overload based on the values representative of transthoracic impedance;detecting corroborative parameters representative of one or more of hematocrit and device pocket fluid accumulation within the patient; andevaluating the corroborative parameters to confirm the fluid overload and, if confirmed, generating an indication of a fluid overload. 2. The method of claim 1 wherein detecting values representative of transthoracic impedance includes detecting impedance along a vector between a right ventricular (RV) coil electrode and a device housing electrode. 3. The method of claim 1 wherein detecting possible fluid overload includes: generating a fluid index from the values representative of transthoracic impedance;comparing the fluid index against a fluid index threshold; andgenerating an indication of possible fluid overload if the fluid index rises above the fluid index threshold. 4. The method of claim 1 wherein detecting corroborative parameters is performed to detect parameters representative of hematocrit. 5. The method of claim 4 wherein detecting parameters representative of hematocrit comprises: inputting patient-specific calibration information relating baseline hematocrit to baseline intracardiac impedance (IACZ) along a vector influenced by hematocrit;measuring IACZ within the patient along the same vector; andgenerating a proxy for the hematocrit of the patient by comparing the measured IACZ against the patient-specific calibration information relating baseline hematocrit to baseline IACZ for the patient. 6. The method of claim 5 wherein the patient-specific calibration information relates baseline hematocrit to baseline IACZ measured at the peak of a ventricular depolarization waveform of an intracardiac electrogram (IEGM) of the patient. 7. The method of claim 6 wherein the measuring IACZ along the same vector within the patient comprises: detecting IEGM signals within the patient and identifying the peak in a ventricular depolarization waveform of the IEGM; andmeasuring IACZ within the patient along the same vector during the peak of the ventricular depolarization waveform of the IEGM. 8. The method of claim 7 wherein generating the proxy for hematocrit comprises: comparing the IACZ measured during the peak of the ventricular depolarization waveform against the patient-specific calibration information relating baseline hematocrit to baseline IACZ for the patient. 9. The method of claim 5 wherein IACZ is measured using one or more of an RV coil—RV ring vector, an RV tip—RV ring vector and an RA tip—RA ring vector. 10. The method of claim 9 wherein evaluating the corroborative parameters to confirm the fluid overload includes: detecting any recent drop in measured IACZ;comparing the drop in measured IACZ against an IA... | PACESETTER, INC. | A61B005/0402 A61B005/053
US20130131506 | A1 | 2013-05-23 | INTRAVENOUS INFILTRATION DETECTION | 2011-11-18 | A process and apparatus system for detecting an intravenous infiltration. A separate infiltration detecting solution containing an intravenously administerable infiltration indicator is intravenously administered singly or on a periodic basis and a qualitative and/or quantitative assessment of the indicator in tissue proximate and/or distal to the site of intravenous administration of a biological fluid is carried out. | 1. A process for determining whether an infiltration has been caused in a patient by an intravenously administered biological fluid, which comprises during substantially continuous administration of the biological fluid, intravenously administering to the patient an infiltration detecting solution containing an indicator of infiltration and determining the presence of the indicator in patient tissue proximate and/or distal to a site of administration of the biological fluid into the patient. 2. The process of claim 1 wherein the infiltration detecting solution is administered once following the start of administration of the biological fluid. 3. The process of claim 1 wherein the infiltration detecting solution is administered periodically following the start of administration of the biological fluid. 4. The process of claim 1 wherein the administration of the biological fluid is stopped during the administration of the infiltration detecting solution. 5. The process of claim 1 wherein at least one indicator of infiltration sensor is positioned over patient tissue proximate or distal to the site of administration of the biological fluid into the patient. 6. The process of claim 1 comprising the step of qualitatively assessing the presence of the indicator in tissue of the patient. 7. The process of claim 1 comprising the step of quantitatively assessing the presence and quantity of the indicator in tissue of the patient. 8. The process of claim 1 wherein one or more array(s) of indicator of infiltration sensors is (are) positioned over patient tissue proximate and/or distal to the site of administration of the biological fluid into the patient. 9. The process of claim 1 wherein the infiltration detecting solution is administered from an intravenous fluid bag containing the infiltration detecting solution. 10. The process of claim 1 wherein the infiltration detecting solution is administered from a syringe containing the infiltration detecting solution. 11. The process of claim 1 wherein the infiltration detecting solution is a cooled intravenously administerable solution. 12. The process of claim 11 wherein the infiltration detecting solution is at a temperature of about 40 to 70 degrees Fahrenheit as administered into the patient. 13. The process of claim 11 wherein at least one array of temperature sensors is positioned over patient tissue proximate and/or distal to the site of administration of the biological fluid into the patient. 14. The process of claim 13 wherein the temperature sensors comprise thermistors. 15. The process of claim 1 wherein the indicator of infiltration is a dye. 16. The process of claim 15 wherein the dye is a colored dye. 17. The process of claim 15 wherein the dye is a fluorescent dye. 18. The process of claim 1 wherein the indicator of infiltration is radiation. 19. The process of claim 8 wherein signals from the indicator sensors are analyzed by a signal analyzer. 20. The process of claim 19 wher... | - | A61B006/00 A61B005/01
US20130131488 | A1 | 2013-05-23 | MULTIMODAL DETECTION OF TISSUE ABNORMALITIES BASED ON RAMAN AND BACKGROUND FLUORESCENCE SPECTROSCOPY | 2012-11-07 | Methods and apparatus for classifying tissue use features of Raman spectra and background fluorescent spectra. The spectra may be acquired in the near-infrared wavelengths. Principal component analysis and linear discriminant analysis of reference spectra may be used to obtain a classification function that accepts features of the Raman and background fluorescence spectra for test tissue and yields an indication as to the likelihood that the test tissue is abnormal. The methods and apparatus may be applied to screening for skin cancers or other diseases. | 1. A method for characterizing a tissue, the method comprising: obtaining a raw spectrum of the tissue by illuminating the tissue with infrared light that is substantially monochromatic and detecting light backscattered from the tissue at a plurality of infrared wavelengths in a first wavelength range, processing the raw spectrum to obtain both a Raman spectrum of the tissue and a background fluorescence spectrum of the tissue that is a background to the Raman spectrum in the first wavelength range;processing the Raman spectrum to extract one or more features of the Raman spectrum and processing the background fluorescence spectrum to extract one or more features of the background fluorescence spectrum; and,characterizing the tissue based upon at least the one or more features of the Raman spectrum and the one or more features of the background fluorescence spectrum. 2. A method according to claim 1 wherein processing the raw spectrum to obtain the Raman spectrum comprises fitting a background fitting function to the raw spectrum to yield a fitted background function and subtracting the fitted background function from the raw spectrum. 3. A method according to claim 2 wherein processing the background fluorescence to extract one or more features of the background fluorescence spectrum comprises processing the fitted background function. 4. A method according to claim 3 wherein the first wavelength range includes wavelengths from about 800 nm to about 1000 nm. 5. A method according to claim 3 wherein the infrared light has a wavelength of 785 nm. 6. A method according to claim 1 wherein characterizing the tissue based upon at least the Raman spectrum features and the background fluorescence spectrum features comprises applying to one or more datasets a classification function derived from principal components analysis, the one or more datasets collectively including the one or more Raman spectrum features and the one or more background fluorescence spectrum features. 7. A method according to claim 6 wherein the one or more datasets include one or more Raman spectrum principal components scores and one or more background fluorescence spectrum principal components scores. 8. A method according to claim 6 wherein applying the classification function comprises applying a predetermined principal component to data of the one or more datasets. 9. A method according to claim 1 wherein the tissue is skin of a part of a subject's body and the method comprises selecting the classification function corresponding to the part of the subject's body from a plurality of classification functions each corresponding to a different body region. 10. A method according to claim 9 wherein the plurality of classification functions includes classification functions corresponding to two or more of the following body parts: head, torso, hand, and arm or thigh. 11. A method according to claim 1 wherein characterizing the tissue comprises applying the Raman spectrum ... | BRITISH COLUMBIA CANCER AGENCY BRANCH | A61B005/00
US20130165801 | A1 | 2013-06-27 | PASSIVE PRESSURE SENSOR FOR IMPLANTABLE LEAD | 2011-12-21 | A passive pressure sensor is used with an implantable lead to measure pressure within a patient's heart. In some embodiments, the passive pressure sensor is incorporated into an implantable lead. In other embodiments, the passive pressure sensor is incorporated into a device that is slid onto an implantable lead. | 1. An implantable lead, comprising: a biocompatible lead body;at least one electrical circuit;a inductor-capacitor resonant circuit that is electrically isolated from the at least one electrical circuit and any other electrical circuit of the implantable lead, wherein the inductor-capacitor resonant circuit comprises an inductive circuit and a flexible capacitive circuit electrically coupled in parallel; anda flexible insulator material located adjacent an exterior surface of the lead body and engaged with the capacitive circuit to couple pressure waves to the capacitive circuit. 2. The implantable lead of claim 1, wherein the capacitive circuit comprises a plurality of concentric partially-cylindrical plates oriented in a longitudinal direction along a longitudinal axis of the lead body. 3. The implantable lead of claim 1, wherein the capacitive circuit comprises a plurality of concentric cylindrical plates oriented in a longitudinal direction along a longitudinal axis of the lead body. 4. The implantable lead of claim 1, wherein the inductor-capacitor resonant circuit has a resonant frequency of 35 MHz or less. 5. The implantable lead of claim 1, wherein the inductor-capacitor resonant circuit has a resonant frequency of 20 MHz or less. 6. The implantable lead of claim 1, wherein the at least one electrical circuit comprises at least one electrode. 7. The implantable lead of claim 6, further comprising a connector coupled to a proximal end of the lead body and wherein the at least one electrical circuit further comprises at least one conductor coupled to the at least one electrode and the connector. 8. A pressure sensor device for an implantable lead, comprising: a flexible biocompatible housing defining a central hole along a longitudinal axis of the biocompatible housing, wherein the housing has an outer diameter of less than 3 millimeters; andan inductor-capacitor resonant circuit embedded within the housing, wherein the inductor-capacitor resonant circuit comprises an inductive circuit and a flexible capacitive circuit electrically coupled in parallel, and wherein the housing is engaged with the capacitive circuit to couple pressure waves to the capacitive circuit. 9. The pressure sensor device of claim 8, wherein the central hole has a diameter of less than 2.5 millimeters. 10. The pressure sensor device of claim 8, wherein the housing has a length of less than 80 millimeters. 11. The pressure sensor device of claim 8, wherein the capacitive circuit comprises a plurality of concentric partially-cylindrical plates oriented in a longitudinal direction along a longitudinal axis of the housing. 12. The pressure sensor device of claim 8, wherein the capacitive circuit comprises a plurality of concentric cylindrical plates oriented in a longitudinal direction along a longitudinal axis of the housing. 13. The pressure sensor device of claim 8, wherein the inductor-capacitor resonant circuit has a resonant frequency of 35 MHz or less. ... | PACESETTER, INC. | A61B005/0215 A61N001/05
US20130149428 | A1 | 2013-06-13 | Fingerprint System | 2013-02-04 | An aerosolized fingerprint compositions for spraying onto a surface for the purpose of indentifying latent fingerprints that comprises about 1 to about 75% fingerprint dusting powder and about 25 to about 99% non-CFC propellant. In certain embodiments an extender tube, optionally comprising an expander, is coupled to a aerosolized container and is in fluid communication with the aerosolized fingerprint composition. | 1. A method of obtaining fingerprints, comprising: providing an aerosolized container containing a composition, wherein the composition includes at least one fingerprint powder and a dry propellant;coupling an extender tube to the container;identifying a surface that may contain a latent fingerprint;aiming the extender tube at the surface; andspraying the composition through the extender tube onto the surface. 2. The method of claim 1, further comprising: lifting the latent fingerprint. 3. The method of claim 1, further comprising: analyzing the latent fingerprint. 4. The method of claim 1, wherein the composition comprises a ratio of from about 1 to 26, powder to propellant, to about 1 to 50, powder to propellant. 5. The method of claim 1, wherein the composition comprises a ratio of about 1 to 40, powder to propellant. 6. The method of claim 1, wherein an expander is coupled to an end of the extender tube that is opposite an end of the extender tube that is coupled to the container. 7. The method of claim 1, wherein the composition further comprises a second fingerprint powder. 8. The method of claim 1, wherein the spraying step comprises spraying one or more bursts of the composition, and wherein each of the one or more burst lasts for a burst duration. 9. The method of claim 8, wherein the burst duration is about ⅓ seconds to about 2 seconds. 10. The method of claim 8, wherein the burst duration is a calculated preset duration. 11. A kit, comprising: an aerosolized container containing a composition, wherein the composition includes a fingerprint powder and a dry propellant; andan extender tube, wherein the extender tube includes a first end and a second end. 12. The kit of claim 11, wherein the first end of the extender tube may be coupled to the container such that the extender tube is in fluid communication with the composition. 13. The kit of claim 11, further comprising: an expander, wherein the expander is configured to disperse the composition. 14. The kit of claim 3, wherein the expander is coupled to the second end of the extender tube. 15. The kit of claim 11, wherein the propellant is a non-flammable propellant. 16. The kit of claim 15, wherein the non-flammable propellant is a hydrofluorocarbon. 17. The kit of claim 16, wherein the hydrofluorocarbon is selected from the group consisting of 1,1,1,2-tetrafluoroethane, 1,1,1,3,3,3-hexafluoropropane, 1,1,1,2,3,3,3-heptafluoropropane, and combinations thereof. 18. The kit of claim 1, further comprising: a second fingerprint powder. 19. The kit of claim 18, wherein the fingerprint powder and second fingerprint powder are selected from the group consisting of traditional powders, fluorescent powders, metallic powders, and fluorescent magnetic powders. 20. The kit of claim 18, wherein the fingerprint powder is a traditional black powder, and wherein the second fingerprint powder is an orange fluorescent powder. 21. The kit of claim 11, further comprising at least one o... | ENAMELITE, LLC | A61B005/117 B05B001/00
US08447392 | B2 | 2013-05-21 | Brain-machine interface systems and methods | 2007-07-11 | A system and method for interfacing a brain with a machine. An exemplary embodiment of the present invention employs a vascular approach in which one or more nano-electrodes are deployed in vasculature having a close geometric relationship with proximal innervation. Each nano-electrode is preferably deployed in a blood vessel so that its sensing end is at or near a nerve passing close to or intersecting the blood vessel. The sensing end of each nano-electrode is adapted so as to be carried along in the blood stream so as to position the sensing end at a desired point within the blood vessel. An array of nano-electrodes of varying lengths can be used to monitor multiple nerves or neurons along a blood vessel. | 1. A device for sensing the activity of neural tissue comprising: a catheter;an electrode that is smaller than 5 micrometer in diameter, the electrode being smaller than a blood vessel and the electrode being deployed from the catheter into a blood vessel proximate to the neural tissue, thereby being able to measure a signal within the blood vessel, said signal being indicative of the electrical brain activity of the neural tissue;a wire connected to the electrode and for monitoring the signal on the electrode; anda computer connected to said wire and for determining neural information based on said signal. 2. The device of claim 1 comprising: a signal processor, the signal processor being arranged in the catheter and being coupled to the electrode. 3. The device of claim 2, wherein the signal processor includes: an amplifier, the amplifier being coupled to the electrode; and a digital converter, the digital converter converting the output of the amplifier into a digital representation. 4. The device of claim 3, wherein the digital converter includes a Schmitt trigger. 5. The device of claim 1 comprising a plurality of said electrodes. 6. The device of claim 5 comprising: a signal processor, the signal processor being arrange in the catheter and being coupled to the plurality of said electrodes. 7. The device of claim 6, wherein the signal processor includes: a plurality of amplifiers, each of the plurality of amplifiers being coupled to one of the plurality of said electrodes;a plurality of digital converters, each of the plurality of digital converters converting the output of one of the plurality of amplifiers into a binary representation; anda multiplexer, the multiplexer being coupled to an output of each of the plurality of digital converters and multiplexing the outputs of the digital converters onto an output signal line. 8. The device of claim 7, wherein each of the electrodes includes a nano-wire and the output signal line includes a micro-wire. 9. The device of claim 1 wherein said electrode is operative to provide a stimulation signal to said neural tissue. 10. The device of claim 1 further comprising a second electrode placed in a second blood vessel proximate to the neural tissue, said second electrode being of sufficiently small size such that it is capable of being inserted into a capillary, said second electrode being operative to provide a stimulation signal to said neural tissue. 11. The device as defined in claim 1 wherein the electrode has a diameter between 0.5 μm and 5 μm. 12. The device as defined in claim 1 wherein the electrode is selected from the group of a metal electrode and a carbon tube electrode. 13. The device as defined in claim 1 wherein the electrode comprises several nano electrodes of different length, thereby enabling signal recordings from several different points to allow characterizing electrical potential changes along the blood vessel proximate to the neural tissue. 14. The device as defin... | New York University | A61B005/04
US08452375 | B2 | 2013-05-28 | Systems and methods for locating and defining a target location within a human body | 2003-12-23 | Systems and methods for locating and defining a target location within a human body. The system can include at least one marker, a probe, and a detector for use in locating the markers by providing information to a surgeon that is representative of changes in proximity between the probe and the marker. The marker can have various detection characteristics, e.g., gamma radiation, that are detectable by an associated probe and detector. The tissue volume is removed by manipulating a cutting tool based on the proximity information provided by the detector, which can be used by the surgeon to define the boundary of the tissue volume. The systems and methods of the invention are particularly useful in locating and then removing a tissue volume or other target location from amorphous, pliable tissue (e.g., breast tissue) or other body parts. | 1. A wireless marker for use in localizing a target of a patient, comprising: a magnetic signal element including a core and a coil around the core, wherein the signal element produces a wireless resonating signal at a predetermined resonant frequency in response to a wireless excitation energy wherein the resonating signal response is used to localize the signal element;a biocompatible casing housing the signal element and being configured to be implanted in the patient relative to the target, wherein the casing includes a cylindrical section with a diameter of 1-2 mm; andan external fastener configured to hold the marker at a reference location relative to the target. 2. The marker of claim 1 wherein the signal element further comprises a capacitor electrically coupled to the coil. 3. The marker of claim 1 wherein the fastener comprises a protrusion integral with the casing. 4. The marker of claim 1 wherein the fastener comprises a biasing member that expands from a stored position to a deployed position. 5. The marker of claim 1 wherein the fastener comprises a biasing member that contracts from a stored position to a deployed position. 6. The marker of claim 1 wherein the fastener comprises a spring that forms a loop configured to grasp tissue in a deployed position. 7. The marker of claim 1, further comprising an identifier on and/or in the casing that can be observed by an imaging system to distinguish the casing from other items in the patient. 8. The marker of claim 7 wherein the identifier comprises metal bands. 9. A wireless marker for use in localizing a target of a patient, comprising: a signal element including a core and a coil configured to produce a wireless resonating signal at a predetermined resonant frequency in response to a wireless excitation energy wherein the resonating signal response is used to localize the signal element; anda biocompatible casing housing the signal element and being configured to be implanted in the patient relative to the target, the casing providing a fastener to hold the marker at a reference location relative to the target, wherein the casing includes a cylindrical section with a diameter of 1-2 mm. 10. The wireless marker of claim 9 wherein the signal element comprises a magnetic resonator. 11. The wireless marker of claim 10 wherein the magnetic resonator comprises a core, a coil around the core, and a capacitor electrically coupled to the coil. 12. The marker of claim 9 wherein the fastener comprises a protrusion integral with the casing. 13. The marker of claim 9 wherein the fastener comprises a biasing member that expands from a stored position to a deployed position. 14. The marker of claim 9 wherein the fastener comprises a biasing member that contracts from a stored position to a deployed position. 15. The marker of claim 9 wherein the fastener comprises a spring that forms a loop configured to grasp tissue in a deployed position. 16. The marker of claim 9, further comprisin... | Varian Medical Systems, Inc. | A61B005/055 A61B019/00
US08435447 | B2 | 2013-05-07 | Integrated meter for analyzing biological samples | 2010-07-26 | Analyte monitoring devices and methods therefore are provided. The devices integrate various functions of analyte monitoring, e.g., sample acquisition and testing. | 1. An analyte testing meter, comprising: a housing, the housing including an outer wall, the outer wall having an interior surface and an exterior surface;a cartridge containing a plurality of analyte testing structures, the cartridge held within an interior space within the housing; anda set of mechanical components including: a pusher that advances an analyte testing structure from the cartridge;a slot that holds the analyte testing structure when the analyte testing structure is advanced into a first end of the slot by the pusher; andan electrical connector that electrically couples the analyte testing structure to the meter when the analyte testing structure is held in the slot, the electrical connector enabling a measurement of an analyte level for a fluid sample in contact with the analyte testing structure held in the slot;wherein the slot permits the removal of the analyte testing structure out a second end of the slot for disposal from the meter after a measurement is performed; anda curved inner wall surface within the housing, wherein the pusher is adjacent the curved inner wall surface and contacting the curved inner wall surface such that the pusher is curved along the curved inner wall surface, and wherein the pusher is disposed between the curved inner wall surface and the interior surface of the outer wall when advancing the analyte testing structure. 2. The analyte test meter of claim 1, wherein the pusher comprises a flexible piece of material. 3. The analyte test meter of claim 1, wherein the pusher comprises a chain and an end piece for contacting the analyte testing structure. 4. The analyte test meter of claim 1, wherein the pusher extends along a dimension of the housing and bends around one or more corners of the housing when advancing the analyte testing structure. 5. The analyte test meter of claim 1, wherein the pusher winds and unwinds from a coil. 6. The analyte test meter of claim 1, wherein the pusher moves along a curved track within the housing. 7. The analyte test meter of claim 1, wherein the cartridge comprises at least one guide rail for relative positioning within the housing with respect to the set of components. 8. The analyte test meter of claim 1, further comprising: a seal which generally maintains the plurality of analyte testing structures within the cartridge free from exposure to ambient air, and wherein the analyte test meter is configured to release the seal temporarily to permit advancement of the analyte testing structure to the slot. 9. The analyte test meter of claim 8, wherein the seal is between the cartridge and a tub, and wherein the releasing of the seal comprises moving the tub away from the cartridge. 10. The analyte test meter of claim 1, further comprising: a biasing member at a loading end of the cartridge for biasing the plurality of analyte testing structures toward a dispensing end of the cartridge. 11. The analyte test meter of claim 1, further comprising: a mechanical c... | Abbott Diabetes Care Inc. | C12Q001/68 G01N033/48 G01N033/00 A61B005/00
US08822928 | B2 | 2014-09-02 | Rapid diagnosis of a disease condition using infrared spectroscopy | 2012-10-26 | Reliable and rapid diagnostic methods for many functional syndromes (FS) such as Bladder Pain Syndrome/Interstitial Cystitis (IC) are not available. Exemplary embodiments include rapid and accurate methods for diagnosing FS in humans and other mammals using infrared microspectroscopy (IRMS). Exemplary methods utilize Soft Independent Modeling by Class Analogy (SIMCA) to create classification models. Exemplary methods utilize classification models to categorize a subject's condition (e.g., healthy/sick and or flare/remission). Using these classification models, various embodiments enable diagnosis based on spectra data from a blood sample or other biomedical specimen. Exemplary embodiments may be useful for rapid diagnosis of IC and various other conditions in humans, cats, and/or other mammals. | 1. A method for rapidly diagnosing a disease condition, comprising: receiving a fluid biomedical specimen from a test subject;separating the specimen to obtain a desired fraction, wherein the separating removes proteins having a molecular weight greater than 10,000 from the sample;depositing an aliquot of the desired fraction onto a slide;collecting infrared spectral data from the aliquot; andidentifying a test subject's condition by analyzing the infrared spectral data using multivariate classification models. 2. The method of claim 1, further comprising the step of: developing multivariate classification models using previously provided spectra corresponding to reference films of afflicted subjects and non-afflicted subjects. 3. The method of claim 1, wherein: the separating step includes the step of filtering the specimen with a membrane. 4. The method of claim 1, wherein: the separating step includes the step of ultrafiltering the specimen with a molecular weight cut-off membrane. 5. The method of claim 1, wherein: the separating step includes the step of centrifuging the specimen using a centrifugal filter device. 6. The method of claim 1, wherein: the collecting step further comprises the step of identifying at least three different spectra collection regions. 7. The method of claim 6, wherein: the spectra collection regions are substantially equidistant from the center of the dried film. 8. The method of claim 1, wherein: the infrared spectral data in the collecting step is obtained via an attenuated total reflectance FT-IR method. 9. The method of claim 1, wherein the spectral data includes information for wavelengths between 1300 and 1800 cm−1. 10. The method of claim 1 further comprising drying the aliquot. 11. The method of claim 10, wherein the drying step further comprises the step of forming a dried film on the slide; andthe collecting step comprises obtaining infrared spectral data from at least two regions of the dried film. 12. The method of claim 11, further comprising the step of: diluting the specimen to form a specimen-water solution prior to the depositing step. 13. The method of claim 12, wherein: the specimen-water solution contains at least one part water for each part fluid specimen. 14. A method for the rapid diagnoses of interstitial cystitis and related syndromes, comprising: receiving a sample from a patient;separating the sample to obtain a desired fraction, wherein the separating removes proteins having a molecular weight greater than 10,000 from the same;depositing an aliquot of the fraction onto a microscope slide;collecting infrared spectral data from the aliquot; andidentifying a test subject's condition by analyzing the spectral data against multivariate classification models developed with the spectra of reference samples from afflicted and non-afflicted individuals. 15. The method of claim 14, further comprising the step of: diluting the sample to form a sample-water solution prior to the separ... | The Ohio State University | G01J005/02
US09198602 | B2 | 2015-12-01 | Device for measuring skinfold thickness | 2010-12-09 | The object of the present invention is a device for measuring skinfold thickness digitally instrumented for reading the thickness of skin folds and possessing wireless data communication capability with a remote station (for example, a personal computer) in which is installed a software application integrating a database.;The developed device utilizes working principles distinct from those available in the market, in particular uses a constant force actuator (11) integrated in the device handle (12A), whose primary function is to impose a constant contact pressure between the end tip faces (1A and 1B) and the skinfold under measurement. Another characteristic is related to the increase of the opening limit of the end tips (1A and 1B) by using a large center distance for the jaws pivot axes, jointly with a cam for compensating the change in the force arm length, the constant force actuator and the orientation mechanism of the clamping faces of the end tips, whereby the application of a constant pressure throughout the whole measuring range is accomplished. | 1. A device for measuring the thickness of skin folds that comprises: a device housing (12B) with an extension for handling (12A);a structure with two jaws (3A and 3B) with hinged end tips (1A and 1B) mechanically oriented and one lever (16)a constant force actuator mechanism (11); anda cam (4) with a profile that compensates the variation of a force arm length in the jaws (3A and 3B) and which provides the transmission of the force generated by the said constant force actuator (11),wherein said constant force actuator mechanism (11) includes:one crescent shaped saddle (11A) which supports at least one constant force elastic element (11D), two drums (11C1, 11C2), two bearings (11B1, 11B2), two rotation axes (11E1, 11E2). 2. A device for measuring the thickness of skin folds according to claim 1, wherein the jaws (3A and 3B) are hinged on two rotation axes (6A and 6B) whose centre distance is large enough to correspond to one half of the maximum opening of the jaws (3A and 3B). 3. A device for measuring the thickness of skin folds according to claim 1, wherein the end tips (1A and 1B) are hinged and mechanically oriented to keep the parallelism between their contact faces through a mechanism actuated by the opening/closing of the jaws (3A and 3B). 4. A device for measuring the thickness of skin folds according to claim 1 further comprising a movement transmission mechanism to the end tips (1A and 1B) utilizing the following guidance systems: one mechanism of parallelograms configuration with tensile and/or compression bars; one inextensible cable mechanism under tension by elastic element action; one flexible element mechanism confined in its housing. 5. A device for measuring the thickness of skin folds according to claim 1, wherein the elastic constant force element (11D) is a spring. 6. A device for measuring the thickness of skin folds according to claim 1 further comprising a mechanism for multiplying the angular displacement of the jaws (3A and 3B) that increases the resolution of the measurement of the distance between the faces of the end tips (1A and 1B). 7. A device for measuring the thickness of skin folds according to claim 1, wherein the housing (12A and 12B) accommodates all the mechanical elements for force transmission of the constant force actuator (11) to the jaws (3A and 3B), a sensing element (10A and 10B) and an electronic system (20). 8. A device for measuring the thickness of skin folds according to claim 1, further comprising an electronic system (20) consisting of one rechargeable power supply system, one signal conditioning system, one dedicated microcontroller and one system for wireless communication. 9. A device for measuring the thickness of skin folds according to claim 1, further comprising a window (21) that allows wireless communication with a remote station (42) and the visualization of a light indicator for user information. 10. A device for measuring the thickness of skin folds according to claim 1, fu... | UNIVERSIDADE DO PORTO | A61B005/107 G01B003/00 G01B003/16 A61B005/00
US09179859 | B2 | 2015-11-10 | Compartmental analsys system, compartmental analysis method, compartment analyzer, program, and recording medium | 2012-12-05 | One object of the present invention is to perform compartmental analysis of the dynamics of a tracer in the brain, and the present invention provides a compartmental analysis system including a measurement apparatus that measures the strength of an electromagnetic wave from a tracer and a compartmental analyzer that performs compartmental analysis of the dynamics of the tracer in the brain on the basis of the strength of the electromagnetic wave, wherein the compartmental analyzer includes a rate constant calculation unit that calculates a rate constant when the tracer moves between compartments on the basis of the strength of an electromagnetic wave in a first compartment corresponding to the cerebral blood vessel in the brain or an input function in the first compartment, the strength of an electromagnetic wave in a second compartment corresponding to the brain tissue in the brain, and the strength of an electromagnetic wave in a third compartment corresponding to the cerebral sulcus or cerebral ventricle in the brain. | 1. A compartmental analysis system that performs compartmental analysis of dynamics of a tracer in a brain, comprising: a measurement apparatus comprising at least one processor that measures a strength of an electromagnetic wave from the tracer in the brain; anda compartmental analyzer comprising at least one processor that performs compartmental analysis of dynamics of the tracer in the brain on the basis of the strength of the electromagnetic wave from the tracer in the brain measured by the measurement apparatus,wherein the compartmental analyzer includes a rate constant calculation unit comprising at least one processor that calculates at least one rate constant when the tracer moves between compartments of a brain on the basis of a strength of an electromagnetic wave in a first compartment corresponding to a cerebral blood vessel in the brain measured by the measurement apparatus or an input function in the first compartment, a strength of an electromagnetic wave in a second compartment corresponding to brain tissue in the brain measured by the measurement apparatus, and a strength of an electromagnetic wave in a third compartment corresponding to a cerebral sulcus or a cerebral ventricle in the brain measured by the measurement apparatus. 2. The compartmental analysis system according to claim 1, wherein the compartmental analyzer further includes a compartment-specifying unit comprising at least one processor that specifies to which one of the compartments a part of the brain in each of a plurality of divided regions obtained by dividing the brain corresponds, and wherein the rate constant calculation unit calculates the at least one rate constant when the tracer moves between the compartments on the basis of a strength of an electromagnetic wave in a divided region specified to correspond to the first compartment by the compartment-specifying unit, a strength of an electromagnetic wave in a divided region specified to correspond to the second compartment by the compartment-specifying unit, and a strength of an electromagnetic wave in a divided region specified to correspond to the third compartment by the compartment-specifying unit. 3. The compartmental analysis system according to claim 2, wherein the compartmental analyzer further includes a region division unit comprising at least one processor that divides the brain into a plurality of divided regions, and wherein the compartment-specifying unit specifies to which one of the compartments a part of the brain in each of the plurality of divided regions divided by the region division unit corresponds. 4. The compartmental analysis system according to claim 3, wherein the compartmental analyzer further includes an instruction-receiving unit comprising at least one processor that receives an instruction to specify a region-of-interest of the brain, which is to be subjected to compartmental analysis, and wherein the region division unit divides the region-of-interest, which is specifie... | TAIYO NIPPON SANSO CORPORATION | A61B005/05 A61B005/055 A61B005/00 A61B005/026 A61B005/0275
US20130131479 | A1 | 2013-05-23 | DIAGNOSTIC SYSTEM | 2011-03-18 | A composite diagnostic system comprising a support member having a membrane penetration element; a bodily fluid collection point positioned for collection of a bodily fluid released by application of the membrane penetration element to a user's body; a test material positioned in the support member such that in use the bodily fluid is brought into contact with the test material. | 1. A composite diagnostic system comprising a support member having: a membrane penetration element;a bodily fluid collection point positioned for collection of a bodily fluid released by application of the membrane penetration element to a user's body;a test material positioned in the support member such that in use the bodily fluid is brought into contact with the test material. 2. A composite diagnostic system as defined in claim 1, wherein the test material comprises a test strip positioned in the composite diagnostic system. 3. A composite diagnostic system as defined in claim 1, wherein the test material comprises a test cassette positioned in the composite diagnostic system. 4. A composite diagnostic system as defined in claim 1, wherein the test material comprises a cartridge. 5. A composite diagnostic system as defined in claim 1, wherein the test material comprises an integrated circuit positioned within the diagnostic system. 6. A composite diagnostic system as defined in claim 1, wherein the test material comprises a reagent tube. 7. A composite diagnostic system as defined in any of the preceding claims, wherein the test material is removably positioned within the diagnostic system. 8. A composite diagnostic system as defined in any of the preceding claims, wherein the piercing arrangement comprises a lancet or lancing system comprising a lancet tip, the lancet being moveable between a rest position in which the lancet tip is situated within the support member and an actuated position in which the lancet tip extends beyond the support member. 9. A composite diagnostic system as defined in claim 8, the system further comprising a lancet activator, wherein the lancet is moveable between the rest position and the actuated position by actuation of the lancet activator. 10. A composite diagnostic system as defined in claim 8 or 9, wherein the lancet is removably connected with the support member. 11. A composite diagnostic system as defined in claim 8 or 9, wherein the lancet is incorporated into the support member. 12. A composite diagnostic system as defined in claim 9, wherein the lancet activator is connected with the support member. 13. A composite diagnostic system as defined in any of the preceding claims, wherein the system further comprises reservoir adapted to contain a physiologically acceptable solution, the reservoir being adapted such that in use the physiologically acceptable solution is brought into contact with the test material along with the bodily fluid. 14. A composite diagnostic system as defined in claim 13, wherein the reservoir is incorporated into the support member. 15. A composite diagnostic system as defined in claim 13 or 14, the support member further comprising a solution delivery actuator, actuation of the solution delivery actuator causing the physiologically acceptable solution to be delivered to the test material. 16. A composite diagnostic system as defined in any one of claims 13-16, wh... | - | A61B005/157 A61B005/15 A61B005/145 A61B005/151
US20130104369 | A1 | 2013-05-02 | Method For Constructing A Blood Glucose Sampling Device | 2012-12-17 | A method for constructing a blood glucose sampling device is provided. A housing sized to accommodate a lancet and a removable sensor cartridge is formed. The sensor cartridge includes test strips and cleaning elements. A movable outer grip is defined along a circumference of the housing and is shaped to conformably fit within a hand of a user. A test passage is formed in the outer grip in which one of the test strips and the lancet are aligned. | 1. A method for constructing a blood glucose sampling device, comprising: forming a housing sized to accommodate a lancet and a removable sensor cartridge comprising test strips and cleaning elements;defining a movable outer grip along a circumference of the housing that is shaped to conformably fit within a hand of a user; andforming a test passage in the outer grip in which one of the test strips and the lancet are aligned. 2. A method according to claim 1, further comprising: orienting the test strips in a common direction of rotation about a central point of the sensor cartridge, wherein each test strip comprises a test region defined radially from the mount opening at a proximal end and a capillary aligned with a distal end of the test region and extending away from the mount opening;alternately interposing the cleaning elements between the test strips in the common direction of rotation; andaligning the lancet with at least one of the test strips. 3. A method according to claim 1, further comprising: forming a cartridge mount on an inside surface of the housing. 4. A method according to claim 1, wherein the outer grip comprises at least one of nitinol wire and foam. 5. A method according to claim 1, further comprising: affixing a pivoting cover to a substantially open side of the housing. 6. A method according to claim 5, further comprising: providing a display on the cover. 7. A method according to claim 6, wherein the display provides at least one of blood glucose measurements, time, and date. 8. A method according to claim 1, further comprising: installing one or more actuators around the outer grip of the housing. 9. A method according to claim 8, wherein the actuators each comprise one of a pushable button, toggle, and switch. 10. A method according to claim 1, further comprising: affixing a mounting band to the housing. 11. A method for constructing a blood glucose sampling device, comprising: building a sensor cartridge comprising a plurality of blades oriented in a common direction of rotation about a central point, wherein each blade comprises a test strip and a cleaning element positioned adjacent to the test strip; andforming a housing sized to accommodate a lancet and the sensor cartridge, and comprising a cartridge mount defined on an inner surface of the housing; andaffixing a pivoting cover to a substantially open side of the housing. 12. A method according to claim 11, wherein the lancet is affixed to at least one of the sensor cartridge, housing, and a lancet cartridge. 13. A method according to claim 12, further comprising: affixing one or more further lancets to at least one of the sensor cartridge, the lancet cartridge, and the housing. 14. A method according to claim 12, further comprising: forming a mount opening in each of the sensor cartridge and the lancet cartridge. 15. A method according to claim 14, wherein the mount openings are formed at least one of centrally and off-center in the sensor cartridg... | - | A61B005/15
US20130150686 | A1 | 2013-06-13 | Human Care Sentry System | 2011-12-07 | Disclosed is a process and composition of matter to support safe, assisted, independent living. The process is to create ubiquitous monitoring of the invention user's activities, physiology, and environment; analyze information from monitoring and sensing devices; and act on the information in a prioritized manner to address emergent events, and potentially undesirable conditions. The invention uses a software architecture and schema called Adaptive Scalable Plug&play Infrastructure for Responsive Engineering (ASPIRE). | 1. A human care sentry system comprising: computer processors; algorithms to process data and control elements of the system; user interfaces; Room Boxes; environmental sensors; hardware sensors and control devices; physiological sensors; quality of life improvement devices; assistance devices; data and information storage; remote private branch exchange servers; remote monitoring centers; and remote ancillary user processors and interfaces. 2. A human care sentry system according to claim 1, wherein there is a main computer processor and additional processors as needed to support data processing requirements of the system. 3. A human care sentry system according to claim 1, wherein a computer processor hosts algorithms to perform one or more of the functions selected from the group consisting of: create retrieve, and send data; integrate data from the human care sentry system devices and algorithms; detect and corroborate emergency and potentially harmful events; control devices and the environment; self monitors and automatically switches to back up systems. 4. A human care sentry system according to claim 1, wherein there is a user interface with one or more of the items selected from the group consisting of: video teleconference capability; calendar and appointment reminder; medication compliance monitor; voice generated information; and speech recognition. 5. A human care sentry system according to claim 1, wherein there one or more Room Boxes with one or more of the items selected from the group consisting of; data; control signal; and two way audio relays; a computer processor; movement detection devices; motion detection devices; emergency lights; smoke detection devices; carbon monoxide detection devices; ?. 6. A human care sentry system according to claim 1, wherein there are environmental sensors sensing one or more of the items selected from the group consisting of: room temperature, door position, window position, appliance status (off, on, inoperative). 7. A human care sentry system according to claim 1, wherein there is one or more hardware sensor and control devices selected from the group of the following: quality of life improvement devices, and assistance devices. 8. A human care sentry system according to claim 1, wherein there is one or more physiological data sensing or measuring devices selected from the group of the following: scales to measure body weight, blood oxygen sensor to measure oxygen saturation, blood sugar level measuring device, blood pressure measuring device, and a heart rate measuring device. 9. A human care sentry system according to claim 1, wherein there is a personal fall detector and help request device composed of a computer, three accelerometers mounted orthogonally, a battery, a switch activated by depression, and a wireless transmitter and receiver to pass data from the computer to another computer. 10. A human care sentry system according to claim 1, wherein there is data storage at eithe... | PnP INNOVATIONS, INC | A61B005/0205 A61B005/145 A61B005/021 G01G019/44 A61B005/11 G06F015/16 H04N007/15 A61B005/1455 A61B005/024
US08467842 | B2 | 2013-06-18 | Systems, devices, and methods including multi-harmonic optical detection of hemozoin nanoparticles | 2010-02-10 | Systems, devices, and methods are described for providing a monitor/treatment device configured to, for example, detect hemozoin, as well as to monitor or treat a malarial infection. | 1. A system, comprising: an energy-emitting component including at least a first energy emitter and a second energy emitter, the energy-emitting component configured to interrogate at least one focal volume with a spatially-patterned pulsed multiplexed electromagnetic energy stimulus having a spatial distribution including at least a first region and a second region different from the first region, the second region having a peak emission wavelength different from the first region;circuitry configured to detect nonlinear multi-harmonic response energy associated with hemozoin nanoparticles within the at least one focal volume interrogated by the spatially-patterned pulsed multiplexed electromagnetic energy stimulus; andcircuitry configured to compare information associated with the detected nonlinear multi-harmonic response energy to a reference hemozoin response profile, anddetermine one or more of a presence, an absence, and a severity of malaria condition based on the comparison. 2. The system of claim 1, wherein the circuitry configured to detect the nonlinear multi-harmonic response energy includes circuitry configured to detect a transcutaneously emitted multi-harmonic photonic response. 3. The system of claim 1, wherein the circuitry configured to detect the nonlinear multi-harmonic response energy includes at least one sensor for detecting nonlinear multi-harmonic response energy associated with at least one of a second harmonic response, a third harmonic response, and a fourth harmonic response elicited by the spatially-patterned pulsed multiplexed electromagnetic energy stimulus. 4. The system of claim 1, wherein the reference hemozoin response profile includes reference hemozoin nanoparticle nonlinear susceptibility information. 5. The system of claim 1, wherein the circuitry configured to detect the nonlinear multi-harmonic response energy includes an optical waveguide assembly and at least one sensor for collecting and detecting via an epi-collection mode at least one of a second harmonic response, a third harmonic response, and a fourth harmonic response elicited by the spatially-patterned pulsed multiplexed electromagnetic energy stimulus. 6. The system of claim 1, wherein the circuitry configured to detect the nonlinear multi-harmonic response energy includes a processor for actively controlling a numerical aperture of an objective lens assembly having a selectively controllable numerical aperture ranging from about 0.5 to about 1.4. 7. The system of claim 1, wherein the circuitry configured to compare the detected nonlinear multi-harmonic response energy to the reference hemozoin response profile includes one or more computer-readable memory media having the reference hemozoin response profile configured as a data structure, the reference hemozoin response profile including at least one of hemozoin nonlinear response information, hemozoin spectral information, and hemozoin nonlinear susceptibility information. 8. The syste... | Tokitae LLC | A61B005/1455 A61B005/00
US08437845 | B2 | 2013-05-07 | Electrical methods for detection and characterization of abnormal tissue and cells | 2009-12-30 | An apparatus for the diagnosis of a biological sample is disclosed. An embodiments of the apparatus includes a probe, a probe head distally connectable to the probe, the probe head further comprising a plurality of electrode elements thereby forming an electrode array where each electrode element is variably actuatable to apply an electrical signal to the biological sample; an RF signal source for applying the electrical signal to the electrode array; an electrode selector adapted and configured to switch the electrical signal from the RF signal source between the plurality of electrode elements; and a detection circuit for analyzing a dielectric property received from the biological sample. Methods and kits for diagnosing a biological sample are also disclosed. | 1. A method of diagnosing a biological tissue comprising: engaging the biological tissue with a probe, the probe having a probe head distally connectable to the probe, the probe head further comprising a fixed plate having a plurality of electrode elements forming an electrode array extending therefrom, wherein each electrode element further comprises a tip and a shaft and is adapted to be separately actuable to apply an electrical signal to the biological tissue of a mammal between selected pairs of electrode elements on the electrode array wherein each of the one or more pairs of electrode elements form an electrical circuit through the biological tissue;a moveable plate adjacent the fixed plate wherein the moveable plate controls a depth of penetration of the electrode elements;an RF signal source for applying the electrical signal to the electrode array;an electrode selector adapted and configured to switch a signal pulse from the RF signal source between the plurality of electrode elements; anda detection circuit for analyzing a dielectric response received from a first electrode element by a second electrode element after the electrical signal passes through the biological tissue;emitting an electrical signal from one or more electrode elements in the electrode array of the probe;collecting the dielectric response from the first electrode element in the electrode array of the probe by the second electrode element in the electrode array of the probe after the electrical signal passes through the biological tissue;analyzing the dielectric response received from the first electrode in the electrode array of the probe by the second electrode in the electrode array of the probe after the electrical signal passes through the biological tissue to produce a result; anddiagnosing the biological tissue based on the result. 2. The method of claim 1, wherein the step of engaging the biological tissue further comprises applying the probe to a tissue site within a body of the mammal. 3. The method of claim 1, wherein the step of engaging the biological tissue further comprises approaching a tissue site within a body of the mammal with the probe. 4. The method of claim 1, wherein the step of engaging the biological sample further comprises inserting the probe into a body of the mammal through an endoscope. 5. The method of claim 1, further comprising the step of replacing the probe head with a second probe head and thereafter emitting an electrical signal;collecting a second dielectric response from a first electrode element on the second probe head by a second electrode element on the second probe head after the electrical signal passes through the biological tissue;analyzing the second dielectric response received from the first electrode element on the second probe head by the second electrode element on the second probe head after the electrical signal passes through the biological tissue to produce a second result; anddiagnosing the biological ti... | LS Biopath, Inc. | A61B005/053
US20130123646 | A1 | 2013-05-16 | METHOD AND ELECTRONIC DEVICE FOR REMOTE DIAGNOSIS | 2010-07-30 | The present invention relates to a remote treatment method and an electronic device. More specifically, the present invention provides a remote treatment method and an electronic device that guide a manipulation of a checkup tool. | 1. An electronic device comprising: an output unit configured to output an image of a treatment target;a communication unit configured to receive medical information including information regarding a checkup part of the treatment target from an external device; anda controller configured to obtain a first area corresponding to the checkup part in the image of the treatment target based on the received medical information, andthe controller configured to control the output unit to display a first indicator reflecting the checkup part on the first area to overlap the output image of the treatment target. 2. The electronic device of claim 1, wherein the controller obtains information regarding a position of a checkup tool and controls the output unit to output an alarm signal when at least a portion of the checkup tool is included in the first area based on the information regarding the position of the checkup tool, and wherein the alarm signal includes at least one of a visual signal, an auditory signal, and a tactile signal. 3. The electronic device of claim 1, wherein the controller obtains information regarding a position of a checkup tool and controls the output unit to output information for guiding a manipulation of the checkup tool based on a relative position between the position of the checkup tool and the first area. 4. The electronic device of claim 3, wherein the information for guiding the manipulation of the checkup tool includes information indicating at least one of a shift direction and a shift distance of the checkup tool when the position of the checkup tool is inconsistent with the first area. 5. The electronic device of claim 1, wherein the controller obtains information regarding a position of a checkup tool, obtains a second area corresponding to the position of the checkup tool in the image of the treatment target based on the information regarding the position of the checkup tool, and controls the output unit to display a second indicator reflecting the checkup tool on the second area to overlap the output image of the treatment target. 6. The electronic device of claim 5, wherein the controller controls the output unit to output an alarm signal when at least a portion of the second area is included in the first area, and wherein the alarm signal includes at least one of a visual signal, an auditory signal, and a tactile signal. 7. The electronic device of claim 5, wherein the controller controls the output unit to output information for guiding a manipulation of the checkup tool based on a relative position between the first area and the second area. 8. The electronic device of claim 7, wherein the information for guiding the manipulation of the checkup tool includes information indicating at least one of a shift direction and a shift distance of the checkup tool when the first area is inconsistent with the second area. 9. The electronic device of claim 1, wherein the medical information includes information regard... | LG ELECTRONICS INC. | A61B005/00
US08442619 | B2 | 2013-05-14 | System and method for detecting errors in position tracking systems used for medical applications | 2006-08-30 | A system and method for identifying errors while tracking instrument navigations is enclosed. The method may include assigning a plurality of virtual points to a plurality of sensors. At least one of the virtual points may be a non-fixed virtual point. The assignment of virtual points to sensors may be determined based on the medical instrument, or the medical instrument attachment, being used. Virtual point locations may be determined for the non-fixed virtual point. The locations of the non-fixed virtual point may be determined based on the medical instrument, or the medical instrument attachment, being used. The vector values for vectors terminating at the non-fixed virtual point may be adjusted. The field integrity values for the virtual points may be computed. If a field integrity value is greater than a threshold value, an error signal may be communicated. | 1. A tracking system for instrument navigation, said system comprising: a transmitter for transmitting a signal, said signal identifying transmitter coordinates;a field sensing unit for determining the location of the field sensing unit within said transmitter coordinates, said field sensing unit having a plurality of sensors, said plurality of sensors creating a plurality of virtual points, at least one of said virtual points being a non-fixed virtual point; anda processor for processing field integrity detection values for said virtual points. 2. The system of claim 1, wherein said instrument is a medical instrument. 3. The system of claim 2, wherein said transmitter is configured to be attached to patient anatomy. 4. The system of claim 2, wherein said field sensing unit is attached to a medical instrument, and wherein said at least one of said virtual points is non-fixed with respect to said medical instrument. 5. The system of claim 2, wherein the location of the non-fixed virtual point is determined based on the medical instrument in use. 6. The system of claim 5, wherein the location of a non-fixed virtual point is based on the attachment in use for the medical instrument in use. 7. The system of claim 5, wherein the location of a non-fixed virtual point is at the tip of said medical instrument, said tip being used for insertion into a patient anatomy. 8. A tracking system for medical instrument navigation, said system comprising: a transmitter for transmitting a signal, said signal identifying transmitter coordinates;a field sensing unit secured to the medical instrument for determining the location of the field sensing unit within said transmitter coordinates, said field sensing unit having more than two sensors that create a plurality of virtual points, at least one of said virtual points being fixed with respect to the medical instrument, and at least another of said virtual points being non-fixed with respect to the medical instrument; anda processor for processing field integrity detection values for said virtual points. 9. The system of claim 8, wherein the location of the non-fixed virtual point is determined based on the medical instrument in use. 10. The system of claim 8, wherein the location of a non-fixed virtual point is at the tip of said medical instrument, said tip being used for insertion into a patient anatomy. 11. The system of claim 9, wherein the location of a non-fixed virtual point is based on the attachment in use for the medical instrument in use. 12. A method for instrument navigation, said method comprising using at least one processor to perform at least the following: assigning a plurality of virtual points to a plurality of sensors, at least one of the virtual points being a non-fixed virtual point;determining virtual point locations for said non-fixed virtual point;adjusting vector values for vectors terminating at said non-fixed virtual point;computing field integrity values for said plurality of... | General Electric Company | A61B005/00
US08473047 | B2 | 2013-06-25 | Multifrequency bioimpedence device and related methods | 2010-09-09 | Embodiments relate to a device and a method of monitoring and analyzing physiological parameters of a patient. The method includes electrically connecting one or more electrodes with a measurement site of a patient, generating a stimulation signal or signals sufficient to provide multiple stimulation frequencies, multiple waveforms or a combination thereof, measuring a one or more bioimpedance values from the generated signals and analyzing at least one of a fluid bioimpedance contribution, fat bioimpedance contribution or ion bioimpedance contribution within the one or more bioimpedance values sufficient to generate a physiological report. | 1. A medical device, comprising: a measuring interface, located between a device and a measuring site of a patient;one or more electrodes to generate a frequency sweep stimulation signal, positioned at the measuring interface and in electrical contact with a portion of the patient;circuitry to measure total bioimpedance values as a result of the stimulation signal at specific frequencies correlating to the frequency sweep; anda processor system to a quantify a fluid contribution, an ion contribution, and a fat contribution from the measured total bioimpedance values from which a physiological report can be generated, wherein the processor system further identifies whether a measured total bioimpendance is reliable based a non-fluid contribution. 2. The medical device of claim 1, wherein the measuring interface comprises a patch. 3. The medical device of claim 1, wherein the circuitry is positioned within the device. 4. The medical device of claim 1, wherein the circuitry is positioned remotely from the device. 5. The medical device of claim 1, wherein the processor system is positioned within the device. 6. The medical device of claim 1, wherein the processor system is positioned remotely from the device. 7. The medical device of claim 1, wherein the processor system further operates to distinguish muscle tissue from either the fat content or the fluid content or both. 8. The medical device of claim 1, wherein the frequency sweep includes a frequency where fat is known to resist an electrical current. 9. The medical device of claim 8, wherein the frequency sweep includes a frequency where fluid is known to interact with an electrical current. 10. The medical device of claim 1, wherein the frequency sweep stimulation signal is between about 5 kHz and about 1000 kHz, between about 100 kHz and about 800 kHz, or 50 kHz and about 500 kHz. 11. The medical device of claim 1, wherein identifying whether a measured total bioimpendance is reliable based a non-fluid contribution includes identifying an un-reliable measurement based on a high ion value. 12. A method of monitoring and analyzing physiological parameters of a patient, comprising: electrically connecting one or more electrodes with a measurement site of a patient;generating a frequency sweep stimulation signalmeasuring, at the measurement site, total bioimpedance values at specific frequencies correlating to the frequency sweep signal;isolating a fluid bioimpedance contribution, fat bioimpedance contribution and ion bioimpedance contribution from the measured total bioimpedance values, sufficient to generate a physiological report; andidentifying whether a measured total bioimpendance is reliable based a non-fluid contribution. 13. The method of claim 12, wherein generating comprises providing an electrical current between two or more of the one or more electrodes. 14. The method of claim 12, wherein the frequency sweep includes at a frequency where fat is known to resist an electri... | Corventis, Inc. | A61B005/05
US08469897 | B2 | 2013-06-25 | Method and system for tracking quality of life in patients with angina | 2007-10-15 | A method and system for tracking quality of life in a patient with angina includes obtaining activity data and cardiac data, determining a level of physical activity of the patient and identifying an ischemic episode based on the cardiac data obtained during the physical activity. The method also provides for recording an activity level at the time the ischemic episode occurs. Furthermore, the method also provides for presenting activity level trends related to activity levels at the onset of ischemia to a user. | 1. A method for tracking quality of life in a patient with angina, said method comprising: obtaining activity data and cardiac data over multiple sample intervals within a trending period of time;determining, based on the activity data for each of the sample intervals, whether a level of physical activity of the patient reaches a predetermined state;identifying an ischemic episodes based on the cardiac data for the corresponding sample intervals in which the level of the physical activity reaches the predetermined state;recording an activity level associated with each of the ischemic episodes; andpresenting trend information indicating the activity levels and a number of the ischemic episodes over the trending period of time, wherein the trend information includes a graph that plots the activity levels and number of ischemic episodes along first and second axes and time along a third axis. 2. The method of claim 1, wherein the level of physical activity is a level of activity having a sustained duration over a predetermined period of time. 3. The method of claim 1, wherein the activity data comprises a plurality of activity level data points, each of which represents a running average of the level of physical activity for the corresponding sample interval. 4. The method of claim 1, wherein the level of physical activity is greater than a predetermined threshold level. 5. The method of claim 1, wherein the level of physical activity is a steadily increasing level of activity over a predetermined period of time. 6. The method of claim 1, wherein an activity level comprises a graph of a plurality of activity level data points for a corresponding sample interval over the trending period of time. 7. The method of claim 1, wherein the recording comprises monitoring a duration of each of the ischemic episodes until the patient stops exercising. 8. A method comprising: monitoring for an ischemic event during a time when an activity level of a patient satisfies a predetermined condition;if an ischemic event is detected, recording activity data associated with the detected ischemic event; andperforming the monitoring and recording operations over multiple sample intervals within a trending period of time and presenting trend information indicating the recorded activity data and a number of the ischemic episodes over the trending period of time, wherein the trend information includes a graph that plots the activity levels and number of ischemic episodes along first and second axes and time along a third axis. 9. The method of claim 8 wherein monitoring for an ischemic event during a time when an activity level of a patient satisfies a predetermined condition comprises: obtaining activity data for the patient; anddetermining the activity level of the patient based on the activity data. 10. The method of claim 8 wherein activity data corresponds to measurements of at least one of heart rate, pacing rate, blood pressure, respiratory rate, oxygen consu... | Pacesetter, Inc. | A61B005/00
US08457716 | B2 | 2013-06-04 | Time of flight based tracheal tube placement system and method | 2009-05-04 | According to various embodiments, a tracheal tube may employ optical sensing techniques for determining a distance between the inserted tube and an anatomical structure, such as a carina. The distance information may provide an indication as to whether or not the tracheal tube is properly placed within the trachea. The optical techniques may include time of flight techniques. | 1. A method for determining placement of a tracheal tube in a subject comprising the steps of: emitting a light from a plurality of optical conductors circumferentially spaced about a beveled distal end of a tracheal tube disposed in a subject, wherein the beveled distal end is slanted relative to a wall of the tracheal tube;receiving the light returned from an anatomical structure within the subject;measuring a time of flight of the light from each of the plurality of optical conductors; anddetermining an orientation of the tracheal tube based upon the time of flight of the light from each of the plurality of optical conductors and a difference in path length between the plurality of optical conductors, wherein the difference in path length is representative of a position of each respective optical conductor about the beveled distal end. 2. The method of claim 1, comprising measuring a time of flight of a reference, and wherein the orientation is determined based upon the time of flight of the returned light from the plurality of optical conductors and the time of flight of the reference. 3. The method of claim 1, wherein the orientation is representative of a comparison of a distance between the plurality of optical conductors circumferentially spaced about the beveled distal end tracheal tube and the anatomical structure. 4. The method of claim 3, wherein the anatomical structure comprises a carina. 5. The method of claim 4, comprising triggering an alarm when a distance between the tracheal tube and the carina is less than a predetermined distance or when the distance between the tracheal tube and the carina falls outside of a predetermined range. 6. The method of claim 1, wherein the steps are performed during intubation of the subject. 7. The method of claim 1, wherein the steps are performed after intubation of the subject. 8. A system for determining placement of a tracheal tube in a subject comprising: a tracheal tube comprising a plurality of optical conductors circumferentially spaced apart on a beveled distal end of the tracheal tube, wherein the beveled distal end of the tracheal tube is angled relative to a wall of the tracheal tube;a light source configured to emit a light through each of the respective plurality of optical conductors when the tracheal tube is disposed in a subject;a photodetector configured to receive the light emitted from each of the respective plurality of optical conductors after interaction with an anatomical structure within the subject; anda processor configured to determine an orientation related to a placement of the tracheal tube in the subject based upon a time of flight of the light from each of the respective plurality of optical conductors and a difference in path length between the plurality of optical conductors, wherein the difference in path length is representative of a position of each respective optical conductor about the beveled distal end. 9. The system of claim 8, comprising a beam... | Covidien LP | A61B005/00 A61M016/04
US08479743 | B2 | 2013-07-09 | Method and device for registration and immobilization | 2011-07-22 | Support devices and pods for the head and neck region of patients undergoing radiation therapy are provided herein. The pod generally includes a support shell shaped to generally conform to the shape of the head and neck region of the patient, a foam insert that conforms to the head and neck region of the patient, and an immobilization facemask attached directly to the shell, thereby facilitating close placement of the radiation beam delivery device to the patient and reducing any attenuation and perturbation of radiation doses directed at the patient. The components of the pod are made from materials having properties that reduce any attenuation and perturbation of prescribed radiation doses. | 1. A pod for supporting a head and neck region of a patient during radiation treatment, the pod comprising: a shell generally conforming to the head and neck region of the patient, the shell comprising a shell caudal end, a cephalad end, and the shell extending upwardly from an inner surface of the shell and around the sides of the patient's head forming a channel, the shell tapering to a smaller thickness as the shell extends upwardly from the inner surface of the shell;a facemask configured to attach to an outer surface of the shell to immobilize the patient, the facemask having a first facemask lateral edge and a second facemask lateral edge and configured to extend laterally in the head and neck region of the patient; anda facemask-to-shell attachment system comprising a first pin formed in an outer surface of the shell on one side of the patient's heads,a second pin formed on an outer surface of the shell on the other side of the patient's,a first receiving slot near the first facemask lateral edge to receive the first pin, anda second receiving slot near the second facemask lateral edge to receive the second pin. 2. The pod of claim 1, wherein the shell is tapered with a gradient from about 0.1 mm water equivalency/mm to about 5 mm water equivalency/mm. 3. The pod of claim 1, wherein the shell is tapered with a gradient of about 0.5 mm water equivalency/mm. 4. The pod of claim 1, further comprising a foam insert located within the channel in the head and neck region of the patient, wherein, the insert is shaped to conform to the head and neck of the patient. 5. The pod of claim 4, further comprising a pod liner located between an inner surface of the shell and the foam insert, the liner covering at least a portion of the shell inner surface. 6. The pod of claim 5, wherein the pod liner has a water equivalent thickness that is less than about 0.3 mm. 7. The pod of claim 1, wherein the shell has a radiographical thickness of less than about 7 mm of water at locations where a radiation beam passes through. 8. The pod of claim 1, wherein the shell has a radiographical thickness that is less than about 0.5 mm of water per 2 mm of distance at locations where a radiation beam passes through. 9. The pod of claim 1, wherein the shell is made from one of polyethylene fiber, aramid fiber, and carbon fiber. 10. A pod for immobilizing a head region of a patient during radiation treatment, the pod comprising: a shell shaped to generally conform to the shape of the head and neck region of the patient, the shell extending longitudinally from a shell caudal end to a cephalad end, the shell extending from a first shell edge to a second shell edge, the shell being configured to extend upwardly from an inner surface of the shell and around the sides of said patient's head, the tapering to a smaller thickness as the shell extends upward to terminate at the first and second shell edges, the shell defining a channel between the first shell edge and the s... | Loma Linda University Medical Center | A61F011/00
US08454533 | B2 | 2013-06-04 | Lancing devices and methods | 2009-05-05 | Described and illustrated herein is an exemplary lancing device. The exemplary lancing device comprises: a first housing having spaced apart proximal and distal ends disposed along a longitudinal axis; a chassis disposed in the first housing in a fixed relationship with the first housing; a movable member disposed in the chassis and configured for movement along the longitudinal axis and in the first housing; a lancet coupled to the movable member; and a lancet depth adjustment member retained by both the first and chassis so that the lancet depth adjustment member is rotatable relative to both housings to provide for a plurality of stop surfaces to the movable member. Other embodiments and methods are also described. | 1. A lancing device comprising: a housing having spaced apart proximal and distal ends disposed along a longitudinal axis;a movable member disposed in the housing and configured for movement along the longitudinal axis;a collar partially disposed in the housing and coupled to the movable member so that, during a lancing movement, the collar is movable concurrently and as a unit with the movable member at least in one direction along the longitudinal axis;a lancet coupled to the collar;a rotatable ring coupled to the collar; anda lancet depth adjustment member retained by both the rotatable ring and the collar so that the lancet depth adjustment member is rotatable relative to the housing to provide for a plurality of stop surfaces for the movable member as the movable member moves along the longitudinal axis to the distal end. 2. The lancing device of claim 1, further comprising: a chassis disposed in the housing, the chassis partially surrounding the movable member to provide a guide for movement of the movable member; anda first bias member located in the chassis to bias the movable member in a direction towards the distal end. 3. The lancing device of claim 2, in which the movable member includes a plurality of arms extending away from the longitudinal axis towards the distal end, one of the plurality of arms configured to engage a boss formed on an internal surface of the housing to retain the movable member against the first bias member in a primed position. 4. The lancing device of claim 1, in which the housing comprises two halves connected together. 5. The lancing device of claim 2, in which the chassis comprises a unitary member connected to a positioning band coupled to the housing, the chassis having at least one longitudinal groove that extends through the unitary member along the longitudinal axis to allow communication from the inside of the chassis to the inside of the housing. 6. The lancing device of claim 2, further comprising a second bias member configured to bias the movable member in a direction towards the proximal end. 7. The lancing device of claim 6, in which the movable member comprises at least one return arm that extends through the longitudinal groove so that the movable member is guided by the at least one return arm along a path defined by the longitudinal groove. 8. The lancing device of claim 7, in which the second bias member comprises a helical spring disposed outside the chassis and connected to the at least one return arm. 9. The lancing device of claim 4, in which the first bias member is selected from a group consisting of springs, magnets, or combinations thereof. 10. The lancing device of claim 7, further comprising a third bias member disposed in the housing to bias against the collar toward the distal direction along the longitudinal axis. 11. A lancing device comprising: a first housing having spaced apart proximal and distal ends disposed along a longitudinal axis;a second housing disposed i... | LifeScan Scotland Limited | A61B005/00
US08449474 | B2 | 2013-05-28 | Self-actuated cylinder and oscillation spirometer | 2006-06-28 | A self-actuated cylinder comprising a cylinder housing comprising electro-magnetic force generating means to generate electro-magnetic forces, and a piston within the cylinder housing, wherein the electro-magnetic forces act directly on the piston to displace the piston within the cylinder housing. The self-actuated cylinder can be used as an oscillation spirometer to determine air flow, an input impedance or Forced Oscillation pulmonary mechanics. | 1. A self-actuated cylinder comprising: a cylinder housing comprising electro-magnetic force generating means to generate electro-magnetic forces;a piston within the cylinder housing;a position sensing device for measurement of a position of the piston with respect to the cylinder housing;front and rear air chambers within the cylinder housing on opposite sides of the piston;a flow pathway to permit airflow between the front and rear air chambers;a front cover plate covering the front air chamber, and comprising a front port to allow an exchange of air between the front air chamber and a respiratory system;a rear cover plate covering the rear air chamber comprising an interface to allow an exchange of air between the rear air chamber and an external environment; anda pressure transducer to measure a pressure drop across the flow pathway,wherein the electro-magnetic forces act directly on said piston to displace said piston within said cylinder housing, and the pressure measurement is used to determine air flow from the front port when the piston is held in a forward position, and the pressure and position measurements are used to determine an input impedance of the respiratory system attached to the front port when the piston oscillates according to a predefined waveform. 2. The self-actuated cylinder according to claim 1, wherein the interface comprises holes and the external environment is an ambient environment. 3. The self-actuated cylinder according to claim 1, wherein the interface comprises a rear port and the external environment is a ventilator circuit. 4. The self-actuated cylinder according to claim 1, further comprising: a second pressure transducer for measurement of a pressure difference between the front air chamber and atmosphere. 5. The self-actuated cylinder according to claim 1, wherein the piston comprises a reflective surface on a rear surface thereof and the position sensing device comprises: an off-center laser diode projecting a laser beam onto the reflective surface; andan optical position sensor receiving the reflected laser beam. 6. The self-actuated cylinder according to claim 5, further comprising: electronic circuitry to servo-control the position of the piston by energizing the electro-magnetic force generating means based on readings from the position sensing device. 7. The self-actuated cylinder according to claim 1, wherein the front port is fitted with an anti-bacterial filter. 8. The self-actuated cylinder according to claim 1, further comprising attachment means for attaching the cylinder to an external structure. | Scireq Scientific Respiratory Equipment Inc. | A61B005/091 F04B035/04 F15B021/02
US09040236 | B2 | 2015-05-26 | Biological fluid sampling and storage apparatus for remote use | 2011-07-25 | An apparatus for sampling and storing biological fluids from a human or animal subject is provided. In one embodiment of the present disclosure, the apparatus includes a main body, lancet carrier or hub, lancet, lancet trigger, capillary tube, and sample compartments for collecting and storing dried blood and other bodily fluids. The lancet hub supports a lancet and provides for moving the lancet longitudinally between a first retracted position and a second extended position. The device includes a capillary tube having an internal diameter sized to draw and retain fluid from a contacted source using capillary action. The main body of the apparatus further includes a sample compartment for holding sampling and storage materials. In at least one embodiment of the present disclosure, the sample compartment can be accessed by lifting sample compartment lid. Also included is a new “fan” or “daisy” shaped collection material format for use in collecting and preserving samples. | 1. A sampling and storage device for biological fluids comprising: a body comprising: two or more structural components that can at least partially be attached and detached from one another and can form an open and a closed configuration, having a top portion and a bottom portion in the closed configuration, wherein the components form one or more interior cavities when in the closed configuration;a carrier that is disposed on the top surface of the top portion, wherein the carrier extends from one edge of the body to the opposing edge and comprises a channel;a capillary tube contained in the channel of the carrier and extending from an exterior of the device to a fluid reservoir and in fluid communication with the one or more interior cavities;one or more collection compartments formed in the one or more interior cavities and in fluid communication with the capillary tube;one or more pieces of sampling material placed within the one or more collection compartments and in fluid communication with the capillary tube; anda desiccant contained within the cavities in vaporous communication with the sampling material, and suitable for drying a collected sample and maintaining low humidity in the device; anda mechanism for sealing the device from the environment after use. 2. The device of claim 1, wherein the sampling material is a solid support comprising nylon, polypropylene, polyester, rayon, cellulose, cellulose acetate, mixed cellulose ester, glass microfiber filter, cotton, quartz microfiber, polytetrafluoroethylene, polyvinylidene fluoride, filter paper or a combination of any thereof, or one or more sheets of absorbent material. 3. The device of claim 1, wherein the sampling material, the capillary tube or both comprise an anticoagulant. 4. The device of claim 1, wherein the sampling material comprises a detergent, a chelator, a pH modulating chemical, an enzyme inhibitor, a denaturant, or a combination thereof. 5. The device of claim 1, wherein the biological fluid is whole blood, plasma, serum, urine, saliva, cerebrospinal fluid, a tissue culture supernatant, bronchoalveolar lavage, synovial fluid, a tissue extract, tear, or a skin washing. 6. The device of claim 1, further comprising one or more identification mechanisms. 7. The device of claim 6, wherein the identification mechanism is one or more bar code tags, one or more RFID tags or a combination thereof affixed to the device. 8. The device of claim 1, further comprising one or more identification mechanisms attached to the sampling material. 9. The device of claim 8, wherein the identification mechanisms are one or more barcode tags, RFID tags, or a combination thereof. 10. The device of claim 1 wherein the sealing mechanism is selected from a sticker placed over the outside opening of the capillary tube, a plug placed within the capillary tube, a movable door or slide that can be positioned to cover the capillary opening, pinching or twisting the capillary tube so that it is... | Spot on Sciences, Inc. | G01N001/10 A61B005/151 A61B010/00
US08436737 | B1 | 2013-05-07 | Postural state attitude monitoring, caution, and warning systems and methods | 2012-03-13 | A postural state attitude monitoring, caution, and warning system includes a multiple axis accelerometer carried by a node for generating output signals that are a function of positional orientation of the node along a path of attitude displacement of the node extending from a reference position of the node to a caution position of the node, and from the caution position of the node to a warning position of the node, and a signal device operatively coupled to the multiple axis accelerometer for issuing a caution signal in response to a caution positional state of the node at the caution position of the node and distally therebeyond to inside of the warning position of the node, and for issuing a warning signal different from the caution signal in response to a warning positional state of the node at the warning position of the node and distally therebeyond. | 1. A postural state attitude monitoring, caution, and warning system, comprising: a multiple axis accelerometer carried by a node for generating output signals that are a function of positional orientation of the node along an x-direction of attitude displacement of the node and a y-direction of attitude displacement of the node, the x-direction of attitude displacement of the node being perpendicular relative to the y-direction of attitude displacement of the node;the x-direction of attitude displacement of the node extending from a reference position of the node to an x-caution position of the node and from the x-caution position of the node to an x-warning position of the node;the y-direction of attitude displacement of the node extending from the reference position of the node to a y-caution position of the node and from the y-caution position of the node to a y-warning position of the node;a light signal device comprising a reference light, x-lights including an x-caution light and an x-warning light, and y-lights including a y-caution light and a y-warning light;the reference light, the x-caution light, and the x-warning light aligned along a light signaling x-direction corresponding to the x-direction of attitude displacement of the node, the reference light, the x-caution light, and the x-warning light being aligned along the light signaling x-direction from a proximal location of the x-caution light to a reference position of the reference light, and from the reference position of the reference light to a distal location of the x-warning light;the reference light, the y-caution light, and the y-warning light aligned along a light signaling y-direction corresponding to the y-direction of attitude displacement of the node, the reference light, the y-caution light, and the y-warning light being aligned along the light signaling y-direction from a proximal location of the y-caution light to the reference position of the reference light, and from the reference position of the reference light to a distal location of the y-warning light;the light signaling x- and y-directions of the x- and y-lights are perpendicular relative to one another, wherein the x- and y-lights form a cross and intersect at the reference light;the light signal device operatively coupled to the multiple axis accelerometer for issuing a reference light color by the reference light in response to a reference positional state of the node at the reference position of the node and distally therebeyond to inside of the x-caution position of the node and the y-caution position of the node;the light signal device operatively coupled to the multiple axis accelerometer for issuing an x-caution light color by the x-caution light of the light signal device in response to an x-caution positional state of the node at the x-caution position of the node and distally therebeyond to inside of the x-warning position of the node, and for issuing an x-warning light color by the x-warning ligh... | Steelhead Innovations, LLC | G08B023/00 G08B005/00 G08B005/36 A61B005/103 A61B005/00 G01C017/38
US09730609 | B2 | 2017-08-15 | Method and system for aortic valve calcification evaluation | 2012-12-13 | A method and system for automatic aortic valve calcification evaluation is disclosed. A patient-specific aortic valve model in a 3D medical image volume, such as a 3D computed tomography (CT) volume. Calcifications in a region of the 3D medical image volume defined based on the aortic valve model. A 2D calcification plot is generated that shows locations of the segmented calcifications relative to aortic valve leaflets of the patient-specific aortic valve model. The 2D calcification plot can be used for assessing the suitability of a patient for a Transcatheter Aortic Valve Replacement (TAVI) procedure, as well as risk assessment, positioning of an aortic valve implant, and selection of a type of aortic valve implant. | 1. A method for automatic aortic valve calcification evaluation, comprising: detecting a patient-specific aortic valve model in a 3D medical image volume;segmenting calcifications in a region of the 3D medical image volume defined based on the aortic valve model; andgenerating a 2D calcification plot showing locations of the segmented calcifications relative to aortic valve leaflets of the patient-specific aortic valve model. 2. The method of claim 1, wherein detecting a patient-specific aortic valve model in a 3D medical image volume comprises: detecting the patient-specific aortic valve model in the 3D medical volume using a Marginal Space Learning (MSL) framework. 3. The method of claim 1, wherein detecting a patient-specific aortic valve model in a 3D medical image volume comprises: detecting rigid motion parameters in the 3D medical image volume using a first trained detector;detecting anatomical landmarks in the 3D medical image volume based on the detected rigid motion parameters using a second trained detector; anddetecting surface aortic valve surface structures in the 3D medical image volume based on the detected anatomical landmarks using a third trained detector. 4. The method of claim 3, wherein the anatomical landmarks include aortic valve hinges and aortic valve commissures and the aortic valve surface structures include an aortic root and the aortic valve leaflets. 5. The method of claim 1, wherein segmenting calcifications in a region of the 3D medical image volume defined based on the aortic valve model comprises: segmenting the calcifications in the region of the 3D medical image volume using graph cuts segmentation. 6. The method of claim 5, wherein segmenting the calcifications in the region of the 3D medical image volume using graph cuts segmentation comprises: determining a probability score for each of a plurality of voxels in the region of the 3D medical image using a trained calcification detector;assigning a voxel having a highest probability score as a positive seed point and a voxel having a lowest probability score as a negative seed point; andsegmenting a set of calcification voxels from the plurality of voxels using graph cuts segmentation based on the positive seed point, the negative seed point, and the probability scores for the plurality of voxels. 7. The method of claim 1, wherein segmenting calcifications in a region of the 3D medical image volume defined based on the aortic valve model comprises: detecting a set of calcification voxels from a plurality of voxels in the region of the 3D medical image volume. 8. The method of claim 1, wherein generating a 2D calcification plot showing locations of the segmented calcifications relative to aortic valve leaflets of the patient-specific aortic valve model comprises: mapping the segmented calcifications closest mesh points on the aortic valve leaflets of the patient-specific aortic valve model; andprojecting the calcifications mapped to each of the mesh poin... | Siemens Healthcare GmbH | A61B005/055 G06T017/00 G06T007/11 G06T007/149 G06T007/162
US10092211 | B2 | 2018-10-09 | Electrode sensor and use of electrode sensor as EIT electrode | 2011-07-14 | Electrode sensor comprising an array of spaced apart individual contact elements (27′, 41), and an interface structure (30, 35) for forming contact between said contact elements and the skin; said interface structure comprising an interface layer of an essentially electrically insulating or poorly electrically conducting material (20′, 29, 37) defining a skin (31) contact surface on one side and an array contact surface on the other side of the interface layer, a first pattern of an electrically conducting material on the array contact surface, a second pattern of an electrically conducting material on the skin contact surface, and electrical pathways (21′, 39) connecting the first pattern with the second pattern; whereas, the first pattern comprises pattern elements, each individual contact element (27′, 41) comprises a contacting surface area large enough to cover several pattern elements of said first pattern when contacting the array contact surface of the interface structure, and by contacting distinct sections of the first pattern with said individual contact elements, groups of electrical pathways establish contact further with distinct sections of the second pattern, so that an individual contact element (27′, 41) defines an individual effective electrode on the skin contact surface. Method of manufacturing said electrode sensor, comprising the steps of: providing said interface structure, creating a first pattern of an electrically conducting material on its array contact surface, a second pattern of an electrically conducting material on its skin contact surface, electrically conducting pathways connecting the first pattern with the second pattern, and contacting sections of the electrically conducting first pattern with an array of spaced apart contact elements. | 1. An electrical impedance tomography imaging system, comprising: a processor configured to perform electrical impedance tomography imaging;an electrode sensor electrically coupled to the processor, the electrode sensor comprising: an array of a plurality of spaced apart contact elements;a carrier in the shape of an elongate strip configured for forming contact between the contact elements and skin of a patient,wherein the carrier comprises an electrically insulating or poorly electrically conducting material, defining a skin contact surface and defining an array contact surface, the skin contact surface and the array contact surface positioned in different planes; anda plurality of electrically conductive lines on the carrier, the plurality of electrically conductive lines forming a pattern of mutually electrically isolated and substantially parallel conductive lines extending across the skin contact surface of the carrier and leading to the array contact surface of the carrier, and the electrically conductive lines being arranged in essentially orthogonal direction to the longitudinal extension of the carrier;wherein the spaced apart contact elements of the array are spread along the longitudinal extension of the carrier,wherein each contact element comprises a surface area large enough to cover and make electrical contact with a set of at least one but less than all electrically conductive lines when contacting the array contact surface of the carrier, with each contact element being electrically connected to a different set of electrically conductive lines; andwherein each contact element and respective set of electrically conductive lines in contact therewith form an individual effective and electrically isolated electrode on the skin contact surface that is electrically isolated from others of the plurality of electrically conductive lines and the plurality of contact elements, respectively. 2. A method of electrical impedance tomography imaging, comprising: utilizing a processor configured to perform electrical impedance tomography imaging; andcoupling an electrode sensor to the processor for one of medical monitoring or measuring an electrical field on a living being, the electrode sensor comprising: an array of a plurality of spaced apart contact elements;a carrier in the shape of an elongate strip, the carrier configured for forming contact between the plurality of contact elements and skin of a patient, the carrier comprised of an electrically insulating or poorly electrically conducting material defining a skin contact surface and an array contact surface, the skin contact surface and the array contact surface each positioned on opposite sides of the carrier from one another;plurality of mutually electrically isolated and substantially parallel conductive lines, said parallel conductive lines extending across the skin contact surface, leading to the array contact surface and being arranged in essentially orthogonal direction to the l... | SWISSTOM AG | A61B005/04 A61B005/05 A61B005/053 A61B005/00 H01R043/16 A61B005/0408
US09901285 | B2 | 2018-02-27 | Systems and methods using nuclear magnetic resonance (NMR) spectroscopy to evaluate pain and degenerative properties of tissue | 2012-11-19 | NMR spectroscopy is performed on intervertebral disc tissue. Extent of degeneration is determined based on the NMR spectroscopy. Correlation between NMR spectral regions and at least one of tissue degeneration and pain are made. Accordingly, NMR spectroscopy is used to determine location and/or extent of at least one of degeneration or pain associated with a region of tissue, such as for example in particular disc degeneration, or discogenic pain. NMR spectral peak ratios, such as between N-Acetyl/cho and cho/carb, are readily acquired and analyzed to predict degree of tissue degeneration and/or pain for: tissue samples using HR-MAS spectroscopy; and larger portions of anatomy such as joint segments such as a spine, using clinical 3T MRI systems with surface head or knee coils; and tissue regions such as discs within spines of living patients using 3T MRI systems with a surface spine coil, thus providing a completely non-invasive diagnostic toolset and method to image and localize degeneration and/or pain. | 1. A medical diagnostic system for providing diagnostic information from a respective nuclear magnetic resonance (NMR) spectrum generated and acquired from each of a first region and a second region of tissue of a pain patient for determining if degenerative nociceptive pain is occurring in the respective regions, comprising: an NMR spectroscopy system in a configuration that is operable to apply a magnetic pulse sequence to artificially induce NMR signals in each of the first and second regions, and to acquire said NMR signals, to thereby generate NMR spectroscopic data related to a respective NMR spectrum from each of the first region and second region and to provide the NMR spectroscopic data related to each respective NMR spectrum in a form that is processable, wherein the NMR spectroscopy system in the configuration comprises a local detector coil assembly in a configuration that is operable, in response to the applied magnetic pulse sequence, to acquire the NMR spectroscopic data from each of the respective first and second regions positioned in the NMR spectroscopy system;a computer processor;a non-transitory computer-readable memory storing instructions in the form of a computer readable software program executable by the computer processor to process the NMR spectroscopic data provided by the NMR spectroscopy system;wherein said instructions, when executed by the computer processor, perform operations to:determine first and second ratio values for the first and second regions, respectively, wherein each of the first and second ratio values is based at least in part on a ratio between spectral parameters associated with (a) an n-Acetyl-related resonance region of the respective NMR spectrum associated with chondroitin sulfate or a metabolite or degradation product thereof, and (b) a lactate-related resonance region of the respective NMR spectrum; andprovide diagnostic information at least in part based upon said first and second ratio values, and wherein the diagnostic information corresponds with degenerative nociceptive pain. 2. The system of claim 1, wherein the computer program is further executable by the computer processor to process the NMR spectroscopic data to determine each respective ratio value based at least in part upon a measured feature of an n-Acetyl-realted resonance region of the respective NMR spectrum. 3. The system of claim 1, wherein the computer program is further executable by the computer processor to process the NMR spectroscopic data to determine the diagnostic information based at least in part upon a collagen-related factor. 4. The system of claim 1, wherein the computer program is further executable by the computer processor to process the NMR spectroscopic data to determine the diagnostic information based at least in part upon a measured feature of a choline-related region of the respective NMR spectrum. 5. The system of claim 1, wherein the computer program is further executable by the computer proces... | THE REGENTS OF THE UNIVERSITY OF CALIFORNIA | A61B005/00 A61B005/055 G01N024/08 G01R033/483 G01R033/465 G01R033/485
US09402559 | B2 | 2016-08-02 | Input device and calibration method | 2012-11-29 | There is provided an input device including a plurality of electrodes that are arranged on a surface of a body in a direction crossing a muscular fiber group of the body at a right angle, and detect electromyogram signals generated from the muscular fiber group according to a motion performed by the body; a switch unit that switches an electrode acquiring an electromyogram signal between the plurality of electrodes; and a control unit that selects an electrode detecting an electromyogram signal for identifying the motion from among the plurality of electrodes. | 1. An input device comprising: a plurality of electrodes that are arranged on a surface of a body in a direction crossing a muscular fiber group of the body at a right angle, and are configured to detect electromyogram signals generated from the muscular fiber group according to a motion performed by the body;a switch unit configured to switch an electrode acquiring an electromyogram signal between the plurality of electrodes based on a first parameter and a second parameter; anda control unit configured to perform setting of the first parameter and the second parameter, wherein the first parameter is used to select an electrode detecting an electromyogram signal for identifying the motion from among the plurality of electrodes and the second parameter represents an elapsed process time,wherein the control unit is configured to select the at least one electrode detecting the electromyogram signal for identifying the motion based on respective electromyogram signals acquired by the plurality of electrodes, andwherein the control unit selects the electrode having detected the electromyogram signal having signal-to-noise ratio of a predetermined threshold value or more from among the plurality of electrodes so that an overlap with electrodes used in identifying other motions becomes small. 2. The input device according to claim 1, wherein the control unit calibrates an electrode used as the at least one electrode according to a change in a relative positional relationship between the at least one electrode detecting the electromyogram signal for identifying the motion and the muscular fiber group. 3. The input device according to claim 1, further comprising: a storage unit that stores electrode selection information representing a combination of the electrodes for detecting the electromyogram signal used for identifying the motion. 4. The input device according to claim 3, wherein the control unit identifies an amount of change in a relative positional relationship between the at least one electrode detecting the electromyogram signal for identifying the motion and the muscular fiber group by estimating a position of the electrode using an electromyogram signal evaluation value of the electromyogram signal and the electrode selection information, and calibrates an electrode used as the at least one electrode. 5. The input device according to claim 1, further comprising: a motion identification unit that identifies the motion performed by the body using the electromyogram signal detected by the selected electrode. 6. The input device according to claim 1, wherein the surface of the body on which the plurality of electrodes are arranged is a forearm, andwherein the plurality of electrodes are arranged in a direction of the muscular fibers and a circumferential direction of the forearm. 7. The input device according to claim 1, wherein the elapsed process time corresponds to a time taken by an analog to digital (A/D) conversion unit for performin... | SONY CORPORATION | A61B005/04 A61B005/0492 A61B005/0488 A61B005/11 A61B005/22 A61B005/00
US20130137962 | A1 | 2013-05-30 | Method for Detecting Arthritis and Cartilage Damage Using Magnetic Resonance Sequences | 2012-11-30 | In this work, a Magnetic Resonance Imaging (MRI)-based automatic classifier was designed to predict changes due to osteoarthritis (OA) years prior to their symptomatic presentation and radiographic detection. For each patient, multiple image texture features were measured from the T2 map of the patella cartilage and the lateral and medial compartments of the femoral condyle. A support vector machine (SVM)-based linear discriminant function was trained to predict health status, as well as the affected knee compartment. Feature selection was integrated into the classifier training to drastically reduce the number of image (biomarker) features without sacrificing classification accuracy. It was found that a dominant knee compartment determined the classification decision for most patients. We demonstrate that the signal texture index (STI) predicts disease progression prior to symptoms or radiographic signs of OA. In symptomatic individuals, the STI correlates with the pain and severity of OA suggesting it is a sensitive measure of the same on T2 Maps. These observed changes localized to one knee compartment demonstrating the method can localize OA to specific regions. | 1. A method for detecting a type of arthritis or damage to a joint or cartilage of a human patient comprises: (a) taking a plurality of magnetic resonance (MR) image signal features from MR sequences from one or more regions of cartilage in a joint of the patient where arthritis or damage vulnerability is suspected;(b) submitting said plurality of MR image signal features to a classifier for performing feature reduction that calculates which redundant or unnecessary features may be removed without materially impacting total feature accuracy;(c) eliminating said redundant or unnecessary features from said plurality of MR image signal features to form a minimum grouping of image features for the patient;(d) calculating from said minimum grouping of image features a signal texture index (STI) value; and(e) comparing the STI value for the patient against at least two population databases, a first database including individuals known to develop arthritis or cartilage damage at a first time point and a second database including individuals known not to develop arthritis at a later time point. 2. The method of claim 1 which can be used to prognosticate, from the STI value, a likelihood of the patient developing arthritis or damage. 3. The method of claim 2 which can be used to prognosticate the likelihood that arthritis or damage will progress or regress in the patient. 4. The method of claim 3 which can be used to prognosticate the rate of progression or regression of arthritis in the patient. 5. The method of claim 1 wherein the arthritis to be detected is selected from the group consisting of osteoarthritis, rheumatoid arthritis, traumatic arthritis and cartilage degeneration. 6. The method of claim 1 wherein the damage to be detected is from a body area selected from the group consisting of the patient's knee, ankle, hip, shoulder, elbow, wrist or spine. 7. The method of claim 6 wherein the joint or cartilage damage to be detected is from the patient's knee, and the magnetic resonance (MR) sequences for that knee are taken for the patient's patella, medial and lateral compartments. 8. The method of claim 7 wherein the image features used to calculate the STI are taken mostly from a dominant compartment of the patient's knee where a majority of cartilage damage has occurred, said dominant compartment selected from the patient's patella, medial or lateral compartment. 9. The method of claim 1 wherein the classifier from step (b) is selected from the group consisting of a linear classifier, a non-linear classifier, a regression framework and a neural network. 10. The method of claim 1 wherein step (d) includes using one or more histogram measures selected from the group consisting of: average, mean, standard deviation, variance, dispersion, average energy, energy, skewness and kurtosis. 11. The method of claim 1 wherein step (d) includes using one or more measures selected from the group consisting of: gray level co-occurrence matrix (GLCM), ... | - | A61B005/055
US20130131491 | A1 | 2013-05-23 | Tumor Response Prediction to Therapy | 2012-11-18 | Tumor responses to a therapy can be predicted in a more objective and quantitative fashion allowing doctors to make earlier determinations of how well a tumor is responding to therapy. If a patient were not responding well, valuable time could be saved and the patient could be switched to a more efficacious therapy. Tumor response predictions to therapy are determined from a combination of (i) the tumor volumes over time, (ii) the cellular proliferation over time and (iii) the cellular apoptosis over time. | 1. A prediction method of a tumor's response to a therapy, comprising: (a) acquiring images of a tumor using an imaging device, wherein said acquisition of said images is performed over time;(b) determining tumor volumes using said acquired images, wherein said tumor volumes are determined over said time;(c) obtaining survival signals over said time by analyzing aspects of said tumor over said time;(d) obtaining death signals over said time by analyzing aspects of said tumor over said time;(e) determining cellular proliferation over said time, wherein said cellular proliferation is calculated by a balance over said time of said survival signals and said death signals;(f) determining cellular apoptosis over said time, wherein said cellular apoptosis is calculated by said balance over said time of said survival signals and said death signals; and(g) calculating a prediction of said tumor's response to said therapy from a combination of (i) said tumor volumes over said time, (ii) said cellular proliferation over said time and (iii) said cellular apoptosis over said time,wherein said determining and calculating are computer-implemented method steps performed by a computer. 2. The method as set forth in claim 1, wherein said images are CT scans acquired by a CT imaging device, X-rays acquired by an X-ray imaging device, MR images acquired by an MR imaging device, PET scans acquired by a PET imaging device, or ultrasounds acquired by an ultrasound imaging device. 3. The method as set forth in claim 1, wherein said survival signals and said death signals are obtained using microscopy, immunohistochemistry or imaging. 4. The method as set forth in claim 1, wherein said cellular proliferation over said time and said cellular apoptosis over said time are each stochastically determined by said balance over said time of said survival signals and said death signals. 5. The method as set forth in claim 1, wherein said performed over said time is defined in days or weeks, and wherein said performed over said time is defined as any period of combinations before, during or after said therapy. 6. A system for predicting a tumor's response to a therapy, comprising: (a) an imaging device for acquiring images of a tumor, wherein said acquisition of said images is performed over time;(b) a computer device for determining tumor volumes using said acquired images, wherein said tumor volumes are determined over said time;(c) a data acquisition device for obtaining: (i) survival signals over said time by analyzing aspects of said tumor over said time and (ii) death signals over said time by analyzing aspects of said tumor over said time;(d) said computer device for determining: (j) cellular proliferation over said time, wherein said cellular proliferation is calculated by a balance over said time of said survival signals and said death signals, and (jj) cellular apoptosis over said time, wherein said cellular apoptosis is calculated by said balance over said time of ... | - | A61B005/00 A61B006/03 A61B005/055
US20130116520 | A1 | 2013-05-09 | SINGLE AND MULTI NODE, SEMI-DISPOSABLE WEARABLE MEDICAL ELECTRONIC PATCHES FOR BIO-SIGNAL MONITORING AND ROBUST FEATURE EXTRACTION | 2012-08-29 | A wireless modular, multi-modal, multi-node patch platform is described. The platform preferably comprises low-cost semi-disposable patch design aiming at unobtrusive ambulatory monitoring of multiple physiological parameters. Owing to its modular design it can be interfaced with various low-power RF communication and data storage technologies, while the data fusion of multi-modal and multi-node features facilitates measurement of several bio-signals from multiple on-body locations for robust feature extraction. Exemplary results of the patch platform are presented which illustrate the capability to extract respiration rate from three different independent metrics, which combined together can give a more robust estimate of the actual respiratory rate. | 1. A wireless modular patch for sensing multiple physiologic parameters for a wearer of the patch, comprising: a plurality of biosensors for detecting and measuring signals corresponding to the physiologic parameters,a substrate, the substrate supporting the biosensors,a communications unit, the communications unit being adapted to transmit sensed bio-signals indicative of the physiologic parameters, anda disposable interface, the interface adapted to contact the wearer, the interface including electrodes which interface with the user. 2. The wireless modular patch for sensing multiple physiologic parameters of claim 1 wherein the disposable interface includes an adhesive surface adapted to interface with the wearer of the patch. 3. The wireless modular patch for sensing multiple physiologic parameters of claim 2 wherein the adhesive is a removable adhesive. 4. The wireless modular patch for sensing multiple physiologic parameters of claim 1 wherein the biosensor includes a respiration sensor. 5. The wireless modular patch for sensing multiple physiologic parameters of claim 1 wherein the biosensor includes an ECG sensor. 6. The wireless modular patch for sensing multiple physiologic parameters of claim 1 wherein the biosensor includes an oxygen sensor. 7. The wireless modular patch for sensing multiple physiologic parameters of claim 6 wherein the oxygen sensor is a photoplethysmography sensor. 8. The wireless modular patch for sensing multiple physiologic parameters of claim 1 wherein one or more patches form a body area network. 9. The wireless modular patch for sensing multiple physiologic parameters of claim further including an accelerometer. 10. The wireless modular patch for sensing multiple physiologic parameters of claim 1 further including an amplifier. | - | A61B005/0205
US20130108127 | A1 | 2013-05-02 | MANAGEMENT OF PATIENT MODEL DATA | 2011-10-31 | In order to increase efficiency, an image processing system may create a template identifying volumes of interest to be segmented based on user-specified data relating to a type of treatment and an anatomical site to be treated. The user of the image processing system may create, arrange, view, and manage a patient model including the volumes of interest, reference points, and/or distance measurements based on the arrangement of information using anatomical site rather than using type of imaging modality. The image processing system may segment the identified volumes of interest from image data received from one or more imaging modalities. The image processing system may generate a representation of the patient model including the segmented volumes of interest. The representation of the patient model may be indexed by the volumes of interest. | 1. A method for extracting a patient model for planning a treatment procedure, the method comprising: selecting the treatment procedure and an anatomical site;establishing, by a processor, a patient model template identifying one or more volumes of interest based on the selected treatment procedure and the selected anatomical site; andsegmenting the one or more volumes of interest from a medical data set, the medical data set obtained using an imaging modality. 2. The method of claim 1, further comprising segmenting another volume of interest from the medical data set. 3. The method of claim 1, further comprising displaying a representation of the patient model, the representation of the patient model being indexed by the one or more volumes of interest. 4. The method of claim 1, wherein the medical data set is a first data set obtained at a first time using the imaging modality, wherein segmenting the one or more volumes of interest comprises segmenting the first data set obtained at the first time, andwherein the method further comprises segmenting at least some of the one or more volumes of interest from a second data set, the second data set being obtained at a second time using the imaging modality. 5. The method of claim 4, wherein the imaging modality is a first imaging modality, and wherein the method further comprises segmenting at least some of the one or more volumes of interest from a third data set, the third data set being obtained at the first time using a second imaging modality. 6. The method of claim 5, further comprising filtering the first data set, the second data set, and the third data set as a function of an imaging modality used, a volume of interest of the one or more volumes of interest, or a time. 7. The method of claim 6, wherein the first data set, the second data set, and the third data set are filtered as a function of the volume of interest, and wherein the method further comprises displaying an image of the volume of interest based on the filtered first data set, the filtered second data set, and the filtered third data set. 8. The method of claim 1, wherein the one or more segmented volumes of interest are represented as one or more reference points, one or more distance lines, or one or more reference points and one or more distance lines. 9. A system for managing patient model data, the system comprising: a memory configured to store: medical imaging data received from a plurality of imaging modalities, each imaging modality of the plurality of imaging modalities representing an examination object at one or more times; anduser-specified data including a treatment and an anatomical site;a processor configured to: establish a template comprising structures to be segmented based on the user-specified data; andguide segmentation of the medical imaging data based on the established template; anda display configured to display a graphical user interface representing the segmented medical imaging data, the se... | - | G06K009/34 A61B005/00
US08468870 | B2 | 2013-06-25 | Intra-extra oral shock-sensing and indicating systems and other shock-sensing and indicating systems | 2012-01-11 | A mouth guard comprises a base member configured to fit inside the mouth of a user, and at least one shock-sensing and indicating device coupled to the base member. In one exemplary embodiment, the shock-sensing and indicating device is a passive shock-sensing and indicating device that detects a shock substantially along a selected axis with respect to the base member. In another exemplary embodiment, the at least one shock-sensing and indicating device detects a shock substantially along a plurality of selected axes with respect to the base member, each selected axis being substantially orthogonal from another selected axis. The shock-sensing and indicating devices can be configured to detect different levels of shock. In one exemplary embodiment, the shock-sensing and indicating device comprises a multi-component chemical-reaction system, such as a chemi-luminescent reaction system. | 1. A mouth guard, comprising: a base member configured to fit inside the mouth of a user; andat least one shock-sensing and indicating device coupled to the base member, the at least one shock-sensing and indicating device comprising a piezoelectric device capable of generating a piezoelectric voltage in response to a predetermined level of shock. 2. The mouth guard according to claim 1, wherein the piezoelectric device generates the piezoelectric voltage in response to a strain on the piezoelectric device caused by the predetermined level of shock. 3. The mouth guard according to claim 1, wherein the piezoelectric voltage triggers an electrochromic reaction. 4. The mouth guard according to claim 1, further comprising an electronic register that is capable of recording the piezoelectric voltage generated by the piezoelectric device in response to the predetermined level of shock. 5. The mouth guard according to claim 4, further comprising a radio frequency identification (RFID) device coupled to the electronic register and capable of being scanned by an RFID scanner for determining whether the electronic register has recorded the piezoelectric voltage generated by the piezoelectric device. 6. The mouth guard according to claim 5, wherein the piezoelectric device is non-powered. 7. The mouth guard according to claim 5, wherein the piezoelectric device is powered. 8. The mouth guard according to claim 7, further comprising an energy harvesting device capable of powering the at least one shock-sensing and indicating device. 9. The mouth guard according to claim 1, wherein the at least one shock-sensing and indicating device detects a shock substantially along a plurality of selected axes with respect to the base member, each selected axis being substantially orthogonal from another selected axis. 10. The mouth guard according to claim 9, wherein the plurality of selected axes comprises three axes that are substantially orthogonal from each other. 11. The mouth guard according to claim 1, wherein each of the at least one shock-sensing and indicating device detects a shock at substantially the same level of shock applied to the shock-sensing and indicating device. 12. The mouth guard according to claim 1, wherein each of the at least one shock-sensing and indicating device detects a shock at a level of shock that is different from a level of shock detected by another shock-sensing and indicating device. 13. A mouth guard, comprising: a base member configured to fit inside the mouth of a user;at least one shock-sensing device coupled to the base member, the at least one shock-sensing device comprising a piezoelectric device capable of generating a piezoelectric voltage in response to a predetermined level of shock; andat least one indicating device coupled to the at least one shock-sensing device, the at least one indicating device responsive to the piezoelectric voltage to indicate that the predetermined level of shock has been sensed. 14... | Bio-Applications, L.L.C. | G01M007/00 A61B005/103
US20130150738 | A1 | 2013-06-13 | HYPOTHENAR SENSOR | 2013-02-07 | A device having an arterial pulse sensor that is adhered to the hypothenar region of a palm using an adhesive patch. The patch has an adhesive surface that is covered by a removable film with an outer portion and a central portion. Also disclosed is a method of detecting an arterial pulse by providing an arterial pulse sensor, placing the sensor on the hypothenar region of the palm of a hand, and receiving an arterial pulse signal from the sensor. | 1. A device for detecting arterial pulse signals from an artery comprising: an arterial pulse sensor; and,attaching means for holding the sensor on the hypothenar region of the palm of a hand. 2. The device of claim 1, further comprising a data processing unit for receiving arterial pulse signals from the pulse sensor wherein the data processing unit is in signal communication with the pulse sensor. 3. The device of claim 1, wherein the signal communication is wired or wireless. 4. The device of claim 1, wherein the arterial pulse sensor is a photoplethysmographic sensor. 5. The device of claim 1, further comprising a motion sensor. 6. The device of claim 5, wherein the motion sensor is selected from the group consisting of an accelerometer and a piezo sensor. 7. The device of claim 5, further comprising an adaptive filter. 8. The device of claim 7, wherein the motion sensor is a three-axis accelerometer and the adaptive filter is adapted to obtain reference signals from the three-axis accelerometer. 9. The sensor of claim 7, wherein the adaptive filter is selected from the group consisting of LMS, RLS and Kainan. 10. The device of claim 1, wherein the attaching means is selected from the group consisting of an adhesive, a glove, and a spring biased mechanism. 11. The device of claim 1, in combination with an ECG sensor whereby arterial pulse wave velocity can be acquired. 12. The device of claim 1 wherein the attaching means is an adhesive patch comprising: a first adhesive region for adhering the sensor to the patch; and,a second adhesive region for adhering the patch to the palm. 13. The device of claim 12, further including: a first removable film for covering the adhesive surface of the first adhesive region; and,a second removable film for covering the adhesive surface of the second adhesive region. 14. The device patch of claim 12, wherein the first adhesive region defines an area at or near the centre of the adhesive patch. 15. The device of claim 12, wherein the first adhesive region is sized and shaped to receive the sensor. 16. The device of claim 12, further including an opening in the patch for receiving a cable. 17. The device of claim 12, further comprising an adhesive pad fixed to the adhesive surface between the adhesive surface and the central portion of the film. 18. The device of claim 12, wherein the first adhesive region is within the second adhesive region. 19. The device of claim 12, wherein the first adhesive region is a generally rectangular region covering a generally central area of the patch. 20. The device of claim 19, wherein the second adhesive region comprises a generally ring-like structure that generally surrounds the first adhesive region in the plane of the patch. | - | A61B005/024
US08652072 | B2 | 2014-02-18 | Kinematic system | 2013-01-10 | A kinematic system is described. The kinematic system includes a kinematic device for attachment to a subject's body part. The kinematic device projects a light line, and a movement of the light line is used to evaluate a movement, posture, or balance of the subject. | 1. A kinematic system including a plurality of kinematic devices comprising: a first kinematic device comprising: an attachment mechanism to attach the first kinematic device securely to a subject at a first movement segment of the subject's body location, the location selected based on a type of motion of the subject to be evaluated;a projector to project a first light line and a second light line perpendicular to the first light line; anda multi-directional joint to enable a portion of the first kinematic device to move independently of the attachment mechanism, the multi-directional joint enabling an adjustment of the first kinematic device so that the first line of light is aligned along a horizontal axis and the second line of light is aligned along a vertical axis; anda second kinematic device for attachment to a second movement segment of the subject's body, the second kinematic device designed to project a first light line and a second light line, wherein the first and second kinematic devices demonstrate motion of one or more joints between the first and second movement segments;wherein movements of the subject cause movements in the first and second lines of light of the first kinematic device and the second kinematic device, the movements in the lines of light used to evaluate a movement quality of the subject showing rotation, anterior-posterior tilt, and lateral tilt at the one or more joints, based on the relationship of the movements of the lights from the first and the second kinematic device, thereby providing immediate visual feedback. 2. The kinematic system of claim 1, wherein the projector comprises a light source and a line generator, to generate the lines of light. 3. The kinematic system of claim 2, wherein the first line of light utilizes a first light source and the second line of light utilizes a second light source, and the projector comprising a light emitting diode (LED) and a line generator to generate the lines of light. 4. The kinematic system of claim 1, wherein the first movement segment of the subject's body is on a first side of a joint, and the second movement segment of the subject's body is on a second side of the joint, enabling a complete definition of the movements of the joint. 5. The kinematic system of claim 1, wherein the attachment mechanism comprises a clip and a strap. 6. The kinematic system of claim 5, wherein the multi-directional joint is used to attach the first kinematic device to the clip; and the kinematic system includes a plurality of clips having different shapes based on an intended use. 7. The kinematic system of claim 1, further comprising: a target projector to project a target, wherein the movements of the subject cause the first and the second lines of light to move from an original location to the target, when the movements of the subject is correctly executed to train the subject. 8. The kinematic system of claim 1, further comprising computer system configured to do one ... | Stimson Biokinematics, LLC | A61B005/103 A61B005/117 A63B069/00 G09B009/00 G09B019/00 G09B005/00
US09113816 | B2 | 2015-08-25 | System and method for prostate biopsy | 2012-10-31 | The invention presents tools to improve a 3-D image aided biopsy or treatment procedure for prostate gland by providing additional functionality and additional visual cues on an output image of the prostate, which may be generated substantially in real-time. The tools include i) the identification of various parts of prostate to classify as per regular classification in pathological reports, ii) Computing and displaying the insertion depth of needle with respect to a selected target point during the procedure, iii) Computing and displaying the distance from needle tip to prostate surface following a procedure and, iv) Calibration for misalignment of a 2-D imaging transducer when used under tracked motion for a procedure. | 1. A method for use in transrectal ultrasound guided biopsy, comprising: receiving a 3D image of a prostate gland at a processor;processing said 3D image to delineate a urethra in the 3D image of said prostate gland, wherein the urethra is delineated using a series of at least three non-collinear control points identified in at least a first image of the prostate gland, at least a first of said at least three non-collinear control points represents a first intersection of the urethra with a surface of the prostate gland and at least a second of said at least three non-collinear control points represents a second intersection of the urethra with the surface of the prostate gland;using the delineated urethra, processing the 3-D image to define a mid-plane dividing the prostate gland into first and second lateral portions;based on said defined mid-plane, generating at least one plane transverse to the mid-plane such that the prostate gland is divided into at least one upper portion and at least one lower portion, wherein said mid-plane and said at least one plane define a plurality of zones in said 3-D image of said prostate gland;generating a prostate zone image such that said plurality of zones are displayed on the 3-D image of the prostate gland; andgenerating at least one biopsy target point in at least one of said plurality of zones, wherein said biopsy target point is displayed on said prostate zone image. 2. The method of claim 1, wherein each said biopsy target point comprises a centroid of an area corresponding to one of said plurality of zones. 3. The method of claim 1, further comprising: generating at least first and second planes transverse to the mid-plane dividing said prostate gland image into upper, mid and lower portions. 4. The method of claim 1, further comprising: generating first and second parallel planes disposed substantially parallel to said mid-plane, wherein said parallel planes divide said prostate gland into at least four lateral zones. 5. The method of claim 1, wherein said at least three non-collinear control points define said mid-plane. 6. The method of claim 1, wherein delineating comprises: identifying a first point that represents said first intersection of the urethra with the surface of said prostate gland;identifying a second point that represents said second intersection of the urethra with the surface of said prostate gland; andidentifying a third point that represents a point within said urethra between said first point and said second point. 7. The method of claim 1, further comprising: overlaying at least one biopsy target point of said prostate zone image on a 2-D image acquired from an ultrasound transducer; andgenerating an output image of said at least one biopsy target displayed on said 2-D image. 8. The method of claim 7, wherein overlaying comprises applying a transformation from a 3-D frame of reference of said prostate zone image to a frame of reference of the 2-D ultrasound image. 9. The... | EIGEN, INC. | A61B008/00 A61B008/08 A61B010/02 A61B005/00 A61B008/12 A61B019/00 G06T007/00
US08755876 | B2 | 2014-06-17 | Methods and systems for atrial fibrillation detection | 2012-11-26 | Methods and systems for automatic detection of Atrial Fibrillation (AF) are disclosed. The methods and systems use time-varying coherence functions (TVCF) to detect AF. The TVCF is estimated by the multiplication of two time-varying transfer functions (TVTFs). | 1. A processor implemented method for detecting atrial fibrillation, the processor implemented method comprising: obtaining, using one or more processors executing computer readable code embodied in computer usable media, a time-varying coherence function by multiplying two time-varying transfer functions (TVFTs), the two time-varying transfer functions obtained using two adjacent data segments, each of the two adjacent data segment being related to R-R intervals, with one of the two adjacent data segment as an input signal and another of the two adjacent data segment as an output signal to produce a first TVTF; a second TVTF is produced by reversing the input and the output signals, using said another of the two adjacent data segment as the input signal and said one of the two adjacent data segment as the output signal; anddetermining, using the one or more processors executing the computer readable code embodied in the computer usable media, whether the time-varying coherence function is less than a predetermined quantity. 2. A processor implemented method for detecting atrial fibrillation, the processor implemented method comprising: obtaining, using one or more processors executing computer readable code embodied in computer usable media, a time-varying coherence function by multiplying two time-varying transfer functions (TVFTs), the two time-varying transfer functions obtained using two adjacent data segments, each of the two adjacent data segment being related to R-R intervals, with one of the two adjacent data segment as an input signal and another of the two adjacent data segment as an output signal to produce a first TVTF; a second TVTF is produced by reversing the input and the output signals, using said another of the two adjacent data segment as the input signal and said one of the two adjacent data segment as the output signal; anddetermining, using the one or more processors executing the computer readable code embodied in the computer usable media, whether the time-varying coherence function is less than a predetermined quantity; wherein determining whether the time-varying coherence function is less than the predetermined quantity comprises:obtaining one or more indicators of atrial fibrillation; anddetermining whether the one or more indicators of atrial fibrillation exceed predetermined thresholds. 3. The method of claim 2 wherein the one or more indicators of atrial fibrillation comprise a variance of the time-varying coherence function. 4. The method of claim 3 wherein the one or more indicators of atrial fibrillation also comprise Shannon entropy. 5. The method of claim 2 wherein the predetermined thresholds are determined using receiver operator characteristic (ROC) analysis. 6. A system for detecting atrial fibrillation, the system comprising: an analysis component configured to analyze a signal related to R-R intervals; the analysis component being also configured to obtain a time-varying coherence function by multip... | Worcester Polytechnic Institute | A61B005/046
US08708933 | B2 | 2014-04-29 | Guidewire having linear change in stiffness | 2012-11-12 | The invention is directed to a guidewire having a distal section with multiple distally tapered core segments with at least two contiguous distally tapering core segments in which the most distal tapered core segment preferably has a greater degree of taper than the proximally contiguous tapered core segment. The invention is also directed to an elongated intracorporeal device, preferably a guidewire or section thereof, that has a core member or the like with a plurality of contiguous tapered segments having taper angles that are configured to produce a linear change in stiffness over a longitudinal section of the device. The device may also have a core section with a continuously changing taper angle to produce a curvilinear profile that preferably is configured to produce a linear change in stiffness of the core over a longitudinal section of the device. | 1. A guidewire, comprising: an elongated core member having a constant change in bending stiffness based on relative bending stiffness values of the elongated core member versus axial position values along the core member; andwherein the slope of a graph of the bending stiffness values of the elongated core member versus the axial position values of the core member is constant. 2. The guidewire of claim 1, wherein the elongated core member is comprised of multiple core segments, at least some of the multiple core segments having a constant taper angle along a length thereof. 3. The guidewire of claim 2, wherein the elongated core member has a distal end and a proximal end; the constant taper angle of each of the at least some of the multiple core segments being greater than the constant taper angle proximally adjacent thereto. 4. The guidewire of claim 1, wherein the elongated core member is comprised of multiple core segments each having a tapered segment with a constant taper angle along a length thereof. 5. The guidewire of claim 4, wherein each tapered segment of the multiple core segments has a constant taper angle with the taper angle of each tapered segment being greater than the tapered segment proximally adjacent thereto. | Abbott Cardiovascular Systems Inc. | A61B005/00
US08948844 | B2 | 2015-02-03 | Breast coil for magnetic resonance recordings of the breast | 2012-12-21 | A breast coil for a magnetic resonance tomography device for the production of magnetic resonance recordings of female breasts includes a coil housing having a breast recess to accommodate a breast and a number of coil elements. At least one of the coil elements forms an HF correction coil element and has a circuit arrangement to switch over the HF correction coil element between an HF correction mode of operation and another mode of operation. The HF correction coil element is constructed such that in the HF correction mode of operation, the HF correction coil element resonates passively with a B1 field emitted by a transmission antenna arrangement of the magnetic resonance tomography device, and influences a local B1 field distribution during a magnetic resonance recording. | 1. A breast coil for a magnetic resonance tomography device for producing magnetic resonance recordings of female breasts, the breast coil comprising: a coil housing comprising a breast recess to accommodate a breast;a plurality of coil elements, wherein at least one coil element of the plurality of coil elements forms a high frequency (HF) correction coil element; anda circuit arrangement operable to switch the HF correction coil element between an HF correction mode of operation and another mode of operation,wherein the HF correction coil element is configured such that in the HF correction mode of operation, the HF correction coil element resonates passively with a B1 field emitted by a transmission antenna arrangement of the magnetic resonance tomography device, and influences a local B1 field distribution during a magnetic resonance recording. 2. The breast coil as claimed in claim 1, wherein the HF correction coil element is switchable into a receiving mode of operation in order to receive a magnetic resonance signal and pass the magnetic resonance signal to a processing unit. 3. The breast coil as claimed in claim 1, further comprising: a coil element arrangement that incorporates a plurality of receiving coil elements operable to receive a magnetic resonance signal and pass the magnetic resonance signal to a processing unit; anda plurality of separate HF correction coil elements that cannot be switched over into a receiving mode of operation. 4. The breast coil as claimed in claim 1, wherein the circuit arrangement of the HF correction coil element is configured such that the HF correction coil element is switchable over between several discrete HF correction modes of operation. 5. The breast coil as claimed in claim 1, wherein the circuit arrangement of the HF correction coil element is configured such that the HF correction coil element is switchable steplessly between different HF correction modes of operation. 6. The breast coil as claimed in claim 1, wherein the HF correction coil element is configured and arranged such that the HF correction coil element detects a B1 field that is polarized in a direction that runs essentially perpendicularly to a plane of an opening in the breast recess. 7. The breast coil as claimed in claim 6, wherein the HF correction coil element comprises a conducting loop that runs essentially circularly around an opening in the breast recess. 8. The breast coil as claimed in claim 1, wherein the HF correction coil element is configured and arranged such that the HF correction coil element detects a B1 field that is polarized in a direction that runs essentially parallel to a plane of an opening in the breast recess and perpendicular to a longitudinal axis of the body of a patient. 9. The breast coil as claimed in claim 8, wherein the HF correction coil element comprises a conducting loop that runs essentially on a side beside the breast recess such that a normal to a plane of an antenna area surround... | Siemens Aktiengesellschaft | A61B005/05 A61B005/055 G01R033/3415 G01R033/565 G01R033/36 A61B005/00
US08886294 | B2 | 2014-11-11 | Methods and systems for photoacoustic monitoring using indicator dilution | 2011-11-30 | A patient monitoring system may provide photoacoustic sensing based on an indicator dilution to determine one or more physiological parameters of a subject. The system may detect an acoustic pressure signal, which may include one or more thermo-dilution responses, one or more hemo-dilution responses, or a combination thereof, using one or more sensor units. The system may use multiple light sources and/or detectors to diagnose and/or improve signal to noise ratio, distinguish between arterial and venous signals, prevent under-sampling, and separate the effects of hemo-dilution and thermo-dilution. | 1. A method for determining a physiological parameter of a subject, the method comprising: detecting a first acoustic pressure signal and a second acoustic pressure signal using one or more acoustic detectors, wherein the first acoustic pressure signal and the second acoustic pressure signal are caused by absorption of at least some of one or more photonic signals by one or more constituents in a first blood vessel and in a second blood vessel, respectively, and wherein the first acoustic pressure signal and the second acoustic pressure signal comprise dilution responses corresponding to an indicator;deriving a first photoacoustic signal from the first acoustic pressure signal and a second photoacoustic signal from the second acoustic pressure signal;comparing the first photoacoustic signal to the second photoacoustic signal to determine a shape difference or a time difference between the first and second photoacoustic signals;determining whether the first blood vessel or the second blood vessel is an artery or a vein based at least in part on the shape difference or the time difference;selecting the first photoacoustic signal or the second photoacoustic signal based at least in part on the determination of whether the first blood vessel or the second blood vessel is the artery or the vein; anddetermining the physiological parameter based at least in part on the selected first photoacoustic signal or the second photoacoustic signal. 2. The method of claim 1, wherein determining the physiological parameter is based at least in part on the time difference between the dilution response of the first acoustic pressure signal and the dilution response of the second acoustic pressure signal. 3. The method of claim 2, wherein the first blood vessel and the second blood vessel comprise respective vessels of at least one of a carotid artery and a jugular vein, a radial artery and a cephalic vein, and an ulnar artery and an ulnar vein. 4. The method of claim 2, wherein the physiological parameter is a flow rate of blood through an organ located between the first vessel and the second vessel. 5. The method of claim 1, wherein a first photonic signal of the one or more photonic signals is out of phase relative to a second photonic signal of the one or more photonic signals. 6. The method of claim 1, wherein the physiological parameter is one of cardiac output, intrathoracic blood volume, intrathoracic circulatory volume, global end-diastolic volume, pulmonary circulatory volume, and extravascular lung water. 7. The method of claim 1, wherein the first acoustic pressure signal comprises a first response to a first thermo-dilution indicator and a second response to a second thermo-dilution indicator, and wherein the second acoustic pressure signal comprises a first response to the first thermo-dilution indicator and a second response to the second thermo-dilution indicator, and wherein the first and the second thermo-dilution indicators are introduced to ... | Covidien LP | A61B005/05 A61B005/026 A61B005/0275 A61B005/029 A61B005/00 A61B005/1455
US08467853 | B2 | 2013-06-18 | Navigation system for cardiac therapies | 2011-11-14 | An image guided catheter navigation system for navigating a region of a patient includes an imaging device, a tracking device, a controller, and a display. The imaging device generates images of the region of the patient. The tracking device tracks the location of the catheter in the region of the patient. The controller superimposes an icon representing the catheter onto the images generated from the imaging device based upon the location of the catheter. The display displays the image of the region with the catheter superimposed onto the image at the current location of the catheter. | 1. A method for guiding a catheter through a region of a patient with a catheter navigation system, the method comprising: tracking a location of a tracking device of the catheter while the catheter is within the region of the patient, wherein the catheter further includes at least one sensor;measuring a physiology at discrete tracked locations within the region of the patient with the at least one sensor as the catheter is moved within the region of the patient, wherein the tracked locations are based on tracking the location of the tracking device;executing instructions with the catheter navigation system to determine at least one location of a reference point within the region of the patient based on the measured physiology at the discrete tracked locations;executing instructions with the catheter navigation system to generate a matched model by stretching, rotating, and aligning at least one model reference point in a model to the determined at least one location of the reference point in the region of the patient;displaying the matched model; anddisplaying a distribution map on the matched model regarding delivering at least one of a pharmaceutical agent, a volume of cells, or a genetic therapy to illustrate how the at least one of the pharmaceutical agent, the volume of cells, or the genetic therapy is disbursed through the region of the patient. 2. The method of claim 1, wherein the determined at least one reference point includes a plurality of determined reference points. 3. The method of claim 2, wherein the plurality of determined reference points include transition points in a heart of the patient including a transition from the superior vena cava to the right atrium, passing the tricuspid valve into the right ventricle, and a left ventricular apex. 4. The method of claim 1, further comprising: displaying a catheter icon representing a location of the catheter superimposed on the matched model. 5. The method of claim 4, further comprising: executing instructions with the catheter navigation system to provide a road map information to direct the catheter through the region of the patient to a suggested target site for a treatment to be delivered by the catheter. 6. A method for guiding a catheter through a region of a patient with a catheter navigation system, the method comprising: generating a model of the region of the patient;tracking a tracking device of the catheter while the catheter is within the region of the patient, wherein the catheter further includes a sensor;measuring a physiology with at least one sensor of the region of the patient as the catheter is moved within the region of the patient;determining locations of reference points within the region of the patient based on the measured physiology and the tracked tracking device of the catheter;executing instructions with the catheter navigation system to generate a matched model by matching the model to the region of the patient by stretching, rotating, and aligning... | Medtronic Navigation, Inc. | A61B005/05
US08460219 | B2 | 2013-06-11 | Walking aid system | 2005-10-05 | An object of the present invention is to realize mutual adaptation for mutual synchronizing in a man-machine system and make it applicable to the site of walking aid. A walking aid system of the present invention comprises: a sensor section (2) for sensing the motion rhythm of a walker, a recording section (33) for recording values of measurements of the motion rhythm sensed with the sensor section 2, a target setting section (34) for setting a target value for the motion rhythm of the walker, a timing generating section (36) for generating a timing signal according to the difference between the measurement and the target value, and a stimulus generating section (4) for generating rhythm stimulus that is recognizable by the walker, according to the timing signal generated with the timing generating section (36). | 1. A walking aid apparatus for controlling a motion rhythm of a walker as a controlled object having a characteristic of a nonlinear system comprising: a sensor section attached to the walker for sensing the motion rhythm of the walker;a main section including a nonlinear system module having dynamic behavior as a nonlinear system and for establishing a synchronized state through entrainment in interaction between the nonlinear system module and the walker, and further including a feedback system module for performing feedback to the nonlinear system module in the synchronized state; anda stimulus generating section for generating rhythm stimulus to the walker;wherein the nonlinear system module generates a timing signal to establish the synchronized state with the motion rhythm of the walker through the entrainment and the rhythm stimulus is generated according to the timing signal and transmitted to the walker through the stimulus generating section, andthe feedback system module, in the synchronized state of the nonlinear system model and the walker, calculates a relative amount for synchronizing, compares the relative amount for synchronizing with a relative amount as a target, calculates an appropriate feedback control amount, and applies feedback so as to adjust a parameter of the nonlinear system module for changing the relative amount for synchronizing to control the motion rhythm of the walker by causing the relative amount for synchronizing to converge to the target relative amount,wherein the relative amount for synchronizing is a phase difference between the motion rhythm of the walker and the rhythm of the rhythm stimulus, the relative amount as a target is a phase difference as a target between the motion rhythm of the walker and the rhythm of the rhythm stimulus, the feedback control amount is a control amount based on these two phase differences, and parameter for changing the synchronized state is a tempo or a phase of the timing signal generating a tempo of the rhythm stimulus or a phase of the rhythm stimulus. 2. The walking aid apparatus of claim 1, wherein the main section includes an input section for receiving the motion rhythm sensed with the sensing section as measurement, an interface section for functioning as human interface or network interface, a recording section for recording the measurement of the motion rhythm sensed with the sensor section, a target setting section for setting a target value for the motion information such as the motion rhythm of the walker, an operating section for calculating a walk rhythm, ground contact timing, walk distance or a walk speed based on the measurement of the motion rhythm sensed with the sensor section, a timing generating section for generating timing signals according to both the measurement and the target value, an output section for outputting the timing signal generated with the timing generating section to the stimulus generating section, and a control section for storin... | Tokyo Institute of Technology | A61B005/00
US08444577 | B2 | 2013-05-21 | Medical guide wire | 2009-01-05 | A guide wire for guiding a medical device within a body lumen is described. The guide wire includes a proximal section, a distal section, and a mid section. The proximal section includes a proximal wire core tapered with contraction towards a proximal end of the proximal wire core. The distal section includes a distal wire core tapered with contraction towards a distal end of the distal wire core. The mid section includes a joint for joining the proximal wire core and the distal wire core. The guide wire also includes a safety wire extending along the mid section, and along at least parts of the proximal and distal sections. Moreover, the guide wire includes an outer tubing enveloping the overlapping joint and at least parts of the proximal and distal sections. | 1. A guide wire (10) for guiding a medical device within a body lumen, comprising: a proximal section (11) including a proximal wire core (111) formed of a first material and having a proximal end (112) and a distal end (113), said proximal wire core (111) having at least one portion (109) being tapered with contraction towards the proximal end (112) of said proximal wire core (111);a distal section (12) including a distal wire core (121) formed of a second material and having a proximal end (122) and a distal end (123), said distal wire core (121) having at least one portion being tapered with contraction towards the distal end (123) of said distal wire core (121);a mid section (13) including a joint (131) joining said distal end (113) of the proximal wire core (111) and said proximal end (122) of the distal wire core (121);a continuous safety wire (15) extending along the mid section (13), and at least a portion of the proximal section (11) and the distal section (12); andan outer tubing (14) enveloping said joint (131) and at least parts of the proximal section (11) and the distal sections (12);wherein in the mid section (13), the proximal wire core (111), the distal wire core (121), and the safety wire (15) in combination form a generally circular cross section of the combined materials of the proximal wire core (111), the distal wire core (121), and the safety wire (15). 2. The guide wire of claim 1, wherein said contraction of said distal wire core (121) is asymmetric with respect to a longitudinal axis of the guide wire (10). 3. The guide wire of claim 1, wherein said contraction of said distal wire core (121) starts within the region of or proximate the joint (131). 4. The guide wire of claim 1, wherein said contraction of said distal wire core (121) starts between a center of the joint and a tip (128) of said proximal end (122). 5. The guide wire of claim 2, wherein the mid section (13) includes an empty volume (17) defined between the outer surface of the distal wire core (121) and an inner surface of the outer tubing (14). 6. The guide wire of claim 4, wherein the joint (131) is selected from an overlapping scarf joint, an overlapping splice joint, an overlapping tapered joint, an overlapping male-female joint, and a butt joint. 7. The guide wire of claim 1, wherein the distal section (12) is more flexible than a portion of the proximal section (11) adjacent to the mid section (13). 8. The guide wire of claim 1, wherein the proximal wire core (111) comprises stainless steel. 9. The guide wire of claim 1, wherein the distal wire core (121) comprises a superelastic alloy. 10. The guide wire of claim 1, wherein the distal wire core (121) is formed of a metal alloy including at least one component selected from nickel, titanium, iron, and cobalt. 11. The guide wire of claim 1, wherein the distal wire core (121) is formed of a nickel-titanium alloy comprising titanium at a concentration of about 48 to about 52 atomic percent, with... | Cook Medical Technologies LLC | A61B005/00
US20130144135 | A1 | 2013-06-06 | METHOD AND APPARATUS FOR THREE DIMENSIONAL RECONSTRUCTION OF A JOINT USING ULTRASOUND | 2013-02-04 | A method of generating a 3-D patient-specific musculoskeletal model. The method includes acquiring a plurality of raw radiofrequency (“RF”) signals from an A-mode ultrasound scan of the bone while tracking the acquiring in 3D space. The bone contours are isolated in each of the plurality of RF signals and transformed into a point cloud. A 3-D model of the bone is then optimized with respect to the point cloud. The 3-D patient-specific musculoskeletal model may include a model of a bone, a model of a joint, a model of cartilage, or a combination thereof. | 1. A method of generating a 3-D patient-specific musculoskeletal model, the method comprising: acquiring a plurality of raw radio frequency (RF) signals from an A-mode ultrasound scan of a bone;tracking the acquisition of the plurality of RF signals in 3-D space;extracting a bone contour from the plurality of RF signals;transforming the bone contour into a point cloud; andoptimizing a 3-D model of the bone with respect to the point cloud. 2. The method of claim 1 wherein tracking the acquisition of the plurality of RF signals in 3-D space includes generating tracking data by tracking the physical movement of an ultrasound probe generating the plurality of raw RF signals, and the tracking data is used to transform the bone contour into the point cloud. 3. The method of claim 1 wherein extracting the bone contour further comprises: sampling each RF signal of the plurality of RF signals;identifying a plurality of echoes in each RF signal based on the samples; andidentifying a bone echo in each RF signal from the plurality of echoes in the RF signal. 4. The method of claim 3 further comprising: identifying the bone contour by removing bone echoes that deviate from a continuous bone contour portion. 5. The method of claim 1 wherein the 3-D model of the bone is an average bone model of a plurality of bone models in a statistical atlas. 6. The method of claim 1 wherein transforming the bone contour into a point cloud includes transforming the bone contour from a local frame of reference into a world frame of reference. 7. The method of claim 1 wherein the point cloud is a first point cloud, the method further comprising: extracting a second bone contour from the plurality of RF signals;transforming the second bone contour into a second point cloud; andintegrating the first and second point clouds to form an integrated point cloud, the 3-D model of the bone being optimized with respect to the integrated point cloud. 8. The method of claim 1 wherein optimizing the 3-D model of the bone further comprises: comparing the 3-D bone model with the point cloud to determine a deviation between the 3-D bone model and the point cloud; andbased on the determined deviation, deforming the 3-D bone model to match the point cloud. 9. The method of claim 9 wherein the comparing and deforming are iteratively performed until the determined deviation is less than a deviation threshold. 10. A method for 3-D reconstruction of a bone surface, the method comprising: imaging a bone using A-mode ultrasound;acquiring a plurality of RF signals generated by reflections of the A-mode ultrasound, each of the RF signals including a plurality of echoes;acquiring tracking data of the imaging of the bone, the tracking data relating to spatial relationships between the acquired RF signals;for each RF signal, extracting a bone echo from the plurality of echoes;generating a plurality of bone contours from the plurality of extracted bone echoes;using the tracked data and the pluralit... | - | A61B005/00 G06F019/00
US08457704 | B2 | 2013-06-04 | Single use pulse oximeter | 2009-01-23 | A single use, self-contained, self-powered disposable oximeter, in the form of a patch or a bandage strip, has mounted thereto a light emitter and a light sensor that together measure at least the SpO2 of the patient. Mounted to an electronics layer of the patch is an application specific integrated circuit (ASIC) that has electronics integrated thereto that controls the operation of the light emitter and light sensor, and the algorithm for calculating from the data collected by the sensor at least the SpO2 of the patient. Optionally, a display and an alarm may also be mounted or embedded onto the patch for respectively displaying at least the SpO2, and for informing the caregiver/patient that at least the SpO2 is not within an acceptable range, if such is the case. Also provided in the patch is a battery that powers the operation of the ASIC circuit and the emitter, as well as the display and alarm if such optional components are provided on the patch. An attachment mechanism is also provided on the patch. Such mechanism may be in the form of an adhesive layer that can removably attach the patch to the patient in either a transmissive mode or a reflective mode. The patch oximeter may also be equipped with a transceiver, and the appropriate electronics, for wirelessly transceiving information to/from a remote device or another wireless patch oximeter. In place of a self-contained power source, the power for operating a wireless patch oximeter may be retrieved from a remote power source, provided that the patch oximeter is within a given distance from such remote power source. | 1. A system comprising: a multi-layer flexible patch adapted to be attached to a patient, at least one light emitter and at least one light detector each integrally mounted to said patch, said one light detector configured to detect the light from said one light emitter passing through or reflected from the patient and acquiring therefrom data relating to at least the oxygen saturation level of blood of the patient, an electronic circuit mounted to an electronics layer of said patch for effecting operation of said one light emitter and said one light detector, a transceiver mounted to said patch to enable said patch to at least transmit a signal representative of the acquired data of the patient, attachment means provided at said patch to enable said patch to be removably attached to the patient, the electronics layer sandwiched between at least two protective layers; anda remote device in wireless communication with said patch. 2. System of claim 1, wherein said remote device comprises a monitor for receiving the signal from said patch. 3. System of claim 1, wherein said electronic circuit of said patch calculates from the acquired data at least the oxygen saturation level of blood of the patient, the oxygen saturation level of blood being sent as the signal to said remote device. 4. System of claim 1, wherein said patch is adapted to receive information from said remote device. 5. System of claim 1, wherein said remote device comprises an other multi-layer patch having at least one light emitter and at least one light detector each mounted to said other patch, an electronic circuit mounted to an electronics layer of said other patch, and a transceiver mounted to said other patch for communicating with said patch. 6. System of claim 1, further comprising a plurality of other multi-layer patches each having at least one light emitter and at least one light detector mounted thereto, an electronic circuit mounted to an electronics layer of each of said other patches, and a transceiver mounted to each of said other patches for communicating with said patch and others of said other patches. 7. System of claim 1, further comprising a plurality of other multi-layer patches each having at least one light emitter and at least one light detector mounted thereto, an electronic circuit mounted to an electronics layer of each of said other patches, and a transceiver mounted to each of said other patches, wherein said patch and said other patches all transmit information to said remote device. 8. System of claim 1, wherein said patch is adapted to receive power from a remote power source when it is within a given distance from said remote power source. 9. System of claim 1, wherein said patch comprises a power source mounted thereon for supplying power to said electronic circuit, said transceiver and said one light emitter. 10. A system, comprising: a plurality of multi-layer flexible patches each adapted to be attached to a patient, each of said pat... | Smiths Medical ASD, Inc. | A61B005/1455
US08473028 | B2 | 2013-06-25 | K-space sample density compensation for magnetic resonance image reconstruction | 2008-11-21 | The present invention provides a method for producing density-compensated MR images having improved signal-to-noise ratio and with reduced computational burden. The method includes sampling MR data using a rotationally symmetric acquisition trajectory, generating a cross-correlation matrix, and applying a discreet Fourier transform (DFT) to the acquired MR data and the cross correlation matrix. The method further includes employing the transformed MR data and transformed cross-correlation matrix in a linear system to produce a set of density-compensated transformed MR data, which may transformed into density compensated MR data by application of an inverse DFT. The density compensated MR data may be reconstructed by a variety of techniques to produce density compensated images. | 1. A method for producing density-compensated magnetic resonance (MR) images with a magnetic resonance imaging (MRI) system, the steps comprising; a) acquiring MR data using a rotationally symmetric acquisition trajectory;b) generating a cross-correlation matrix from the acquired MR data;c) applying a Fourier transform (FT) to the acquired MR data and the cross-correlation matrix produced in step b);d) computing a set of density-compensated, transformed MR data from the transformed cross-correlation matrix and transformed MR data produced in step c);e) applying an inverse FT to the density-compensated, transformed MR data to produce a set of density-compensated MR data; andf) performing image reconstruction on the density-compensated MR data to produce a density-compensated MR image. 2. The method as recited in claim 1 wherein the rotationally symmetric acquisition trajectory of step a) is at least one of a periodically rotated overlapping parallel lines with enhanced reconstruction (PROPELLER), BLADE, radial, concentric rings, and spiral trajectory. 3. The method as recited in claim 1 wherein the cross-correlation matrix of step b) has a Toeplitz form. 4. The method as recited in claim 1 wherein step c) further includes applying a discrete Fourier transform (DFT) along a rotationally symmetric dimension and wherein step e) further includes applying an inverse DFT along a rotationally symmetric dimension. 5. The method as recited in claim 1 wherein step d) further includes employing a linear system to compute a set of density-compensated, transformed MR data from the transformed cross-correlation matrix and the transformed MR data. 6. The method as recited in claim 5 further including employing a scaling factor to produce a set of density-compensated, transformed MR data having reduced amplitudes. 7. The method as recited in claim 6 wherein the employment of a scaling factor allows the production of density compensated MR images having an improved signal-to-noise ratio and reduced error. 8. The method as recited in claim 5 wherein the linear system includes a plurality of independent operations configured to be solved in parallel. 9. The method as recited in claim 1 wherein step f) further includes regridding the density-compensated MR data to a Cartesian grid and using a Fourier transform technique to reconstruct the regridded, density-compensated MR data to a density-compensated MR image. 10. The method as recited in claim 1 wherein step f) further includes using a non-uniform Fourier transform technique to reconstruct the density-compensated MR data to a density-compensated MR image. 11. A method for weighting image data to account for non-uniform sampling density and producing a weighted image therefrom, the method comprising the steps of: a) acquiring a set of non-uniform image data in a first image space having a non-uniform sampling density;b) generating elements of a matrix having a Toeplitz form from the acquired set of image d... | The Brigham and Women's Hospital Children's Medical Center Corporation | A61B005/055 G06K009/00
US08460212 | B2 | 2013-06-11 | Body fluid sampling unit | 2010-10-21 | A body fluid sampling unit includes a puncture device including a needle having a sharp needle point and a drive mechanism for operating the needle to puncture a living body surface with the needle point, a tip including an introducing section for introducing a body fluid flowing out from a puncture portion of the living body surface punctured with the needle point, a test paper for detecting a predetermined component in the body fluid, and a tip body mounted to a component measuring device for measuring the quantity and/or property of the predetermined component detected by the test paper; and a case including a mechanism containing section for containing the puncture mechanism so that the needle point of the puncture mechanism can be moved by the drive means, and a sampling implement containing section for containing the body fluid sampling implement so that the tip can be taken out. | 1. A body fluid sampling unit comprising: a puncture mechanism comprising a needle possessing a sharp needle point at a distal end of the needle, and drive means for operating the needle to puncture a living body surface with the needle point;a body fluid sampling implement comprising an introducing section for introducing a body fluid flowing out from a puncture portion of the living body surface punctured with the needle point, a detecting section for detecting a predetermined component in the body fluid introduced through the introducing section, and a mounted section configured to be mounted to a component measuring device for measuring at least one of a quantity and a property of the predetermined component detected by the detecting section;a container comprising a mechanism containing section containing the puncture mechanism so that the needle point of the puncture mechanism is movable by the drive means, and a sampling implement containing section containing the body fluid sampling implement in a manner allowing the body fluid sampling implement to be removed from the sampling implement containing section; andthe puncture mechanism is put into a state of being prepared to perform an operation of puncturing the living body surface by removal of the body fluid sampling implement from the sampling implement containing section. 2. The body fluid sampling unit according to claim 1, wherein the drive mean comprises a support section positioned inside the mechanism containing section and an engaging piece forming a part of the support section and engaging an inner periphery of an opening in the container, the needle possessing a proximal end fitted in the support section so that the needle and the support section move together. 3. The body fluid sampling unit according to claim 2, wherein the drive means comprises a spring which contacts the support section and applies a biasing force to the support section. 4. The body fluid sampling unit according to claim 2, further comprising a plate piece comprising a proximal end portion possessing an inner periphery contacted by an outer periphery of the body fluid sampling implement, the plate piece also comprising a distal end portion at which is located the opening. 5. The body fluid sampling unit according to claim 4, wherein plate piece is supported by a wall positioned intermediate the proximal end portion and the distal end portion so that a force applied in one direction to the proximal end portion of the plate piece causes movement of the distal end portion of the plate piece in an opposite direction, the contact between the outer periphery of the body fluid sampling implement and the inner periphery of the proximal end portion of the plate piece preventing the distal end portion of the plate piece from moving in a manner causing the engaging piece to become disengaged from the opening when a force is applied to the proximal end portion of the plate piece. 6. The body fluid sampling unit acc... | Terumo Kabushiki Kaisha | A61B005/00 A61F002/02 B65D081/00
US08469901 | B2 | 2013-06-25 | Method for diagnosing ADHD and related behavioral disorders | 2007-04-04 | The invention features methods and systems for the diagnosis of ADHD and related disorders. The methods and systems of the invention can also be used to ascertain how much benefit an individual would derive from a particular therapy. | 1. A method of diagnosing ADHD or a related disorder in a subject comprising the steps of: (i) using a motion analysis device to record movements and produce motion data of said subject and transmitting said motion data to a computer for analysis;(ii) receiving the results of said analysis, wherein said analysis comprises calculating from said motion data the power spectral density of the oscillations in said movements; and(iii) on the basis of said spectral density, diagnosing whether said subject has ADHD or a related disorder, wherein said spectral density is calculated over a frequency range between 0.01 and 0.5 Hz. 2. The method of claim 1, wherein said spectral density is calculated over a frequency range between 0.01 and 0.3 Hz. 3. The method of claim 2, wherein said spectral density is calculated over a frequency range between 0.01 and 0.1 Hz. 4. The method of claim 2, wherein said spectral density is calculated over a frequency range between 0.05 and 0.2 Hz. 5. A method of diagnosing ADHD or a related disorder in a subject comprising the steps of: (i) using a motion analysis device to record movements and produce motion data of said subject and transmitting said motion data to a computer for analysis;(ii) receiving the results of said analysis, wherein said analysis comprises calculating from said motion data the number of spikes in said movements; and(iii) on the basis of said number, diagnosing said whether subject has ADHD or a related disorder wherein said spikes are bursts in the rate of said movements by said subject exceeding a threshold amplitude of greater than 1 mm/second. 6. A method of diagnosing ADHD or a related disorder in a subject comprising the steps of: (i) using a motion analysis device to record movements and produce motion data of said subject and transmitting said motion data to a computer for analysis;(ii) receiving the results of said analysis, wherein said analysis comprises calculating from said motion data the time intervals between spikes in said movements; and(iii) on the basis of said time intervals, diagnosing whether said subject has ADHD or a related disorder wherein said spikes are bursts in the rate of said movements by said subject exceeding a threshold amplitude of greater than 1 mm/second. 7. The method of claim 5 or 6, wherein said spikes have an amplitude of greater than 3 mm/second. 8. The method of claim 5, wherein said number of spikes is calculated for two or more different amplitudes. 9. The method of claim 1, 5, or 6, wherein said disorder is ADD, ADHD, or Hyperkinetic Disorder. 10. The method of claim 1, 5, or 6, further comprising continuous performance testing of said subject while recording said movements. 11. The method of claim 1, 5, or 6, wherein step (i) comprises measuring the activity of said subject using an infrared motion analysis system by tracking the movements of said subject's head, leg, elbow, shoulder, hand, or foot using a camera. 12. A method for assessing the... | The McLean Hospital Corporation | A61B005/103 A61B005/117
US08454529 | B2 | 2013-06-04 | Minimization of electrical stimulus artifact during measurement of evoked neural response | 2007-05-24 | The invention provides a method of electrical artefact compensation in measurement of a neural response. The neural response is evoked by a first stimulus, after which a compensatory stimulus is applied in order to counteract a stimulus artefact caused by the first stimulus. The invention also provides for short circuiting the stimulating electrode subsequent to the first stimulus. A system for implementing such steps is also provided. The invention may be of application in measurement of physiological responses, including neural responses and in particular a neural response of the auditory nerve. | 1. A method of electrical artifact compensation evoked by a first electrical stimulus, the method comprising: applying a first electrical stimulus to nerves using one or more first stimulating electrodes, the first electrical stimulus becoming subject to charge redistribution resulting in a stimulus artifact;configuring a compensatory electrical stimulus to substantially compensate for the stimulus artifact thereby reducing the stimulus artifact;applying the compensatory electrical stimulus to the nerves using one or more second stimulating electrodes, whereby the compensatory electrical stimulus is configured to improve measurement of a response of the stimulated nerves to the applied electrical stimuli;measuring a response of the stimulated nerves to the applied electrical stimuli using one or more sensing electrodes that are different than the one or more first and second stimulus electrodes; andaltering a subsequent compensatory electrical stimulus based on the measured response. 2. The method of claim 1, further comprising measuring a response of the stimulated nerves to the applied electrical stimuli. 3. The method of claim 2, wherein measuring the response of the stimulated nerves includes measuring electrically evoked compound action potentials (ECAPs). 4. The method of claim 1, wherein the first electrical stimulus includes: a first phase having a first polarity;a second phase, subsequent to the first phase, having a second polarity opposite to the first polarity; andwherein the preselected amplitude and duration of the compensatory electrical stimulus is less than an amplitude and duration of the second phase of the first electrical stimulus. 5. The method of claim 4, wherein the compensatory stimulus is of the first polarity. 6. The method of claim 1, wherein the compensatory electrical stimulus is adaptive. 7. The method of claim 1, further comprising: waiting a predetermined period after the first electrical stimulus;after waiting a predetermined period, measuring an effectiveness of the compensatory electrical stimulus in compensating for said artifact; andaltering a subsequent compensatory electrical stimulus in response to the measured effectiveness of the compensatory electrical stimulus. 8. The method of claim 7, wherein altering the subsequent compensatory electrical stimulus comprises: altering the amplitude and duration of the subsequent compensatory electrical stimulus. 9. The method of claim 7, further comprising: measuring an actual performance of the compensatory electrical stimulus in compensating for said artifact; anddetermining an error between the actual performance and a target performance. 10. The method of claim 9, wherein altering a subsequent compensatory electrical stimulus comprises: altering characteristics of the subsequent compensatory electrical stimulus by an incremental change, wherein the incremental change is adapted to reduce an error between an actual performance and the target performance. ... | Cochlear Limited | A61B005/04 A61B005/05 A61B005/053 A61B005/00 A61N001/05
US08440167 | B2 | 2013-05-14 | Multimodal imaging of atherosclerotic plaque targeted to LOX-1 | 2009-10-26 | The present invention provides multiple modalities for detecting LOX-1. More particularly, an imaging composition is provided that allows for the in vivo imaging of atherosclerotic plaque. | 1. A LOX-1 imaging composition, said LOX-1 imaging composition comprises a plurality of liposome having a mean diameter of less than 100 nm, said liposomes comprising 1,2-Dioleoyl-sn-Glycero-3-Phosphocholine, cholesterol, N-hydroxysuccinimide ester of carboxy-PEG3400-DSPE-LOX-1 antibody, and at least one additional polymer selected from the group consisting of 1,1′dioctadecyl-3,3,3′,3′-tetramethylindocarbocyanine perchlorate, diethylenetriaminepentaacetic acid α,ω-bis(8-stearoylamido-3,6-diaoxaoctylamide) gadolinium complex and DTPA-phosphatidylethanolamine-SPECT contrast agent; anda pharmaceutically acceptable carrier. 2. The composition of claim 1 wherein the SPECT contrast agent is 111In. | University of Virginia Patent Foundation | A61K049/16 A61K051/10 A61K051/12 A61K039/395 A61B005/055 C07K016/00
US08442606 | B2 | 2013-05-14 | Optical sensor apparatus and method of using same | 2008-05-12 | An apparatus for, and method of, sensing characteristics of a vessel and a fluid conveyed therein. | 1. A sensing device for acquiring signals and computing measurements comprising: a sensor assembly including a plurality of emitters and a plurality of detectors for generating a plurality of signals;a computing device operating the plurality of emitters and detectors and processing the plurality of signals to obtain measurement values;an energy storage device configured for powering the computing device and the sensor assembly; anda housing enclosing the sensor assembly, the energy storage device, and the computing device,the sensing device configured for implantation in a patient wherein the emitters and the detectors are arranged in the housing to face one side of a vessel when implanted, and said processing includes computing, after implantation, a distance from the sensor assembly to the vessel, a diameter of the vessel, and an oxygen saturation value of blood flowing in the vessel. 2. The sensing device of claim 1, wherein the plurality of emitters are arranged in a matrix. 3. The sensing device of claim 2, wherein the plurality of detectors are arranged in a matrix. 4. The sensing device of claim 3, wherein the emitter matrix includes four rows of four emitters and the detector matrix includes four rows of four detectors. 5. The sensing device of claim 1, wherein each detector is operationally paired with a different emitter. 6. The sensing device of claim 1, wherein the number of emitters in the plurality of emitters is different from the number of detectors in the plurality of detectors. 7. The sensing device of claim 1, wherein the sensing device is dimensioned about the same as two stacked quarter dollar coins. 8. The sensing device of claim 1, wherein the sensor assembly and the computing device are integrated in a single piece. 9. The sensing device of claim 1, further including one or more communication devices for transmitting and receiving communication signals. 10. The sensing device of claim 9, wherein the communication device transmits and receives wireless communication signals. 11. The sensing device of claim 9, wherein the communication device includes a connector adapted to operably couple to one or more of a docking station and a second sensing device. 12. The sensing device of claim 9, wherein the sensor assembly, the computing device, and the one or more communication devices are integrated in a single piece. 13. The sensing device of claim 1, wherein the energy storage device includes an energy coupler for receiving energy to recharge the energy storage device. 14. The sensing device of claim 1, said processing further including computing the diameter of the vessel by activating the plurality of emitters to avoid beam overlays, and computing the oxygen saturation value by concurrently activating at least selected emitters from the plurality of emitters. 15. The sensing device of claim 14, the selected emitters corresponding to emitters selected, based on the diameter of the vessel, to emit beams that impin... | Cardio Art Technologies Ltd. | A61B005/1455
US08473041 | B2 | 2013-06-25 | Cardiography system and method using automated recognition of hemodynamic parameters and waveform attributes | 2011-02-02 | A cardiography system and method using automated recognition of hemodynamic parameters and waveform attributes is provided. The cardiography system and method includes at least one sensor, a knowledge base and a processing device. The at least one sensor provides a waveform signal and a hemodynamic parameter input. The knowledge base includes data corresponding to various disease states. The processing device receives the waveform signal and hemodynamic parameter input from the sensor, identifies waveform attributes on the waveform signal, measures the waveform attributes, accesses the knowledge base, cross-references the waveform attributes and the hemodynamic parameters with data in the knowledge base, and outputs a suggested likelihood of a particular disease state. The knowledge base optionally includes goal-directed therapies associated with particular disease states for providing suggested goal-directed therapies based on the cross-referencing of the waveform attributes and the hemodynamic parameters with the knowledge base. | 1. A system for automated recognition of hemodynamic parameters and waveform attributes comprising: an impedance cardiography device including at least one sensor configured to be externally placed on a patient and adapted to noninvasively provide at least one impedance waveform signal;a knowledge base including known data corresponding to various disease states;a processing device in operable communication with said at least one sensor and said knowledge base, said processing device configured to receive said at least one impedance waveform signal and calculate a hemodynamic parameter of the patient therefrom, identify waveform attributes on said waveform signal, measure said waveform attributes, measure said hemodynamic parameter, and cross-reference said waveform attributes and said hemodynamic parameter with said knowledge base data, and output a suggested likelihood of a particular disease state based on said cross-reference. 2. The cardiography system of claim 1 further comprising a display device configured to display at least said output. 3. The cardiography system of claim 2 wherein said display device is selected from the group consisting of computer monitor, flat-screen display, projector, printing device, and audible device. 4. The cardiography system of claim 2 wherein said display device further comprises user input devices configured to communicate with said display device and said processing device. 5. The cardiography system of claim 1 wherein said knowledge base known data further comprises goal directed therapies correlated with particular disease states. 6. The cardiography system of claim 5 wherein said processing device is configured to output at least one suggested goal directed therapy based on the suggested likelihood of a particular disease state. 7. The cardiography system of claim 1 wherein said impedance waveform signal is selected from the group consisting of an ICG signal, an ECG signal and a PCG signal. 8. The cardiography system of claim 1 wherein said hemodynamic parameter is selected from the group consisting of thoracic fluid content, heart rate, pre-ejection period, left ventricular ejection time, systolic time ratio, isovolumic relaxation time, stroke volume, stroke volume index, cardiac output, cardiac index, blood pressure, Heather Index, rate pressure product, ejection fraction, end diastolic volume, pulmonary artery occlusion pressure, central venous pressure and systemic vascular resistance. 9. The cardiography system of claim 1 wherein said knowledge base known data comprises a plurality of waveforms, waveform attributes and hemodynamic parameters. 10. The cardiography system of claim 9 wherein said plurality of waveforms, waveform attributes and hemodynamic parameters are associated with systolic heart failure. 11. The cardiography system of claim 9 wherein said plurality of waveforms, waveform attributes and hemodynamic parameters are associated with diastolic heart failure. 12. The cardiog... | Vasamed, Inc. | A61B005/04
US09060684 | B2 | 2015-06-23 | Observation device, observation program, and observation system | 2011-08-30 | An observation device (1) is provided with: a general observation unit (10) for observing sample cells by observing an entire container (C) containing the cells and a culture solution; and a magnification observation unit (20) for magnifying a region within the container (C) and observing the cells, the general observation unit (10) and the magnification observation unit (20) each individually having lighting for illuminating the cells with light, and an optical system for observing the cells. The general observation unit (10) and the magnification observation unit (20) are thereby each provided with an individual optical system and lighting, making it possible to configure an appropriate observation unit for use both when the cells are observed by observing the entire container (C) and when a part within the container (C) is magnified and the cells are observed. | 1. A non-transitory tangible machine-readable medium storing an observation program for causing a computer to execute processing, the processing comprising: overall image sensing processing for taking an image of a sample through taking an image of an entire container containing the sample and a solution;sample mass discrimination processing for discriminating from the image taken in the overall image sensing processing a sample mass, which is a mass of a plurality of pieces of the sample;coordinate detection processing for detecting coordinates of a center of the sample mass discriminated in the sample mass discrimination processing;magnified image sensing processing for taking an image of the sample mass on a magnified scale about, as a center, the coordinates detected in the coordinate detection processing; andtime keeping processing for counting days and hours from a start of observation of the sample, whereinin the sample mass discrimination processing, discrimination of the magnified observation target sample mass is repeated every predetermined period counted in the time keeping processing with respect to sample mass discrimination until, from the image taken in the overall image sensing processing. any of sample masses, which are each a mass of a plurality of pieces of the sample, is recognized as a magnified observation target sample mass having a size equal to or larger than a predetermined size, and the discrimination of the magnified observation target sample mass is stopped on condition that a predetermined number of days have elapsed, andin the coordinate detection processing, on condition that a magnified observation target sample mass having a size equal to or larger than the predetermined size has been recognized in the sample mass discrimination processing, coordinates of a center of the magnified observation target sample mass are detected. 2. The non-transitory tangible machine-readable medium according to claim 1, wherein, in the coordinate detection processing, arbitrary coordinates are detected on condition that no magnified observation target sample mass has been recognized in the sample mass discrimination processing. 3. An observation system comprising: an overall observation portion including an illuminator which shines light on a sample inside a container containing the sample and a solution andan optical system which guides light for observation of the sample,the overall observation portion taking an image of the sample through taking an image of the entire container;a time keeping portion which counts days and hours from a start of observation of the sample;a data processing portion which repeats discrimination of a sample mass, which is a mass of a plurality of pieces of the sample, every predetermined period counted by the time keeping portion with respect to sample mass discrimination until a sample mass having a size equal to or larger than a predetermined size is recognized from the image taken by the overall ... | PANASONIC HEALTHCARE HOLDINGS CO., LTD. | G06K009/00 A61B005/00 G01N021/13 G02B021/00 G02B021/36 C12M001/34
US09033954 | B2 | 2015-05-19 | Intrajugular catheter and method | 2013-02-05 | A catheter for insertion into a vascular system of a patient and for directing fluid flow includes a catheter body having a longitudinal axis and longitudinally spaced proximal and distal catheter ends with an intermediate catheter portion defined therebetween. An intermediate catheter outlet in the catheter body is located in the intermediate catheter portion and is spaced longitudinally from the proximal and distal catheter ends. A first lumen is defined within the catheter body and has longitudinally spaced proximal and distal first lumen ends with a reversing bend located therebetween, the first lumen providing fluid communication between the proximal catheter end and the intermediate catheter outlet. The reversing bend is located longitudinally between the intermediate catheter outlet and the distal catheter end. The reversing bend directs fluid flow to turn approximately 180° as the fluid flows through the first lumen. A method of using the catheter is also described. | 1. A catheter for insertion into a vascular system of a patient and for directing fluid flow, the catheter comprising: a catheter body having a longitudinal axis and longitudinally spaced proximal and distal catheter ends with an intermediate catheter portion defined therebetween;an intermediate catheter outlet in the catheter body, located in the intermediate catheter portion, and spaced longitudinally from the distal catheter end; anda first lumen defined within the catheter body and having (i) a first lumen end, (ii) a second lumen end longitudinally spaced apart from the first lumen end, and (iii) a reversing bend located therebetween, the first lumen providing fluid communication between the proximal catheter end and the intermediate catheter outlet;the reversing bend being located longitudinally between the intermediate catheter outlet and the distal catheter end, the reversing bend directing fluid flow to turn approximately 180° as the fluid flows through the first lumen,wherein the first lumen includes (i) a first section that connects the first lumen end to the reversing bend, (ii) a second section that connects the reversing bend to the second lumen end, and (iii) the first section of the first lumen extends parallel to the second section of the first lumen. 2. The catheter of claim 1, further comprising a second lumen located within the catheter body and fluidly isolated from the first lumen, the second lumen providing fluid communication between the proximal and distal catheter ends. 3. The catheter of claim 1, further comprising a third lumen located within the catheter body and fluidly isolated from the first and second lumens, the third lumen providing fluid communication between the proximal and distal catheter ends. 4. The catheter of claim 3, wherein when the catheter is viewed in a cross-section taken between the intermediate catheter outlet and the distal catheter end, the second lumen and the third lumen are positioned between the first section of the first lumen and the second section of the first lumen. 5. The catheter of claim 4, wherein the reversing bend directs fluid flow to turn at an angle in the range of 170° to 190° when the fluid flows through the first lumen. 6. The catheter of claim 1, further comprising an oximetric microcatheter adapted for: selective insertion into the first lumen end, selective extension through the first lumen, and selective protrusion from the second lumen end in a cephalad direction. 7. The catheter of claim 6, wherein, when the oximetric microcatheter is extending through the first lumen, a first portion of the oximetric microcatheter extends in a cephalad direction within the first lumen while a second portion of the oximetric microcatheter extends in a caudad direction through the first lumen, substantially parallel to the first portion of the oximetric microcatheter. 8. A catheter for insertion into a vascular system of a patient and for directing fluid flow, the catheter compri... | THE CLEVELAND CLINIC FOUNDATION | A61M005/32 A61B005/145 A61M025/00 A61B005/0205 A61B005/026
US09451908 | B2 | 2016-09-27 | Analyte sensor | 2012-12-19 | Systems and methods of use for continuous analyte measurement of a host's vascular system are provided. In some embodiments, a continuous glucose measurement system includes a vascular access device, a sensor and sensor electronics, the system being configured for insertion into communication with a host's circulatory system. | 1. A method for processing analyte sensor data, the method comprising: exposing an analyte sensor of an analyte sensor system to a biological fluid, wherein the sensor system comprises the sensor and sensor electronics, wherein the sensor is configured to measure a signal associated with an analyte concentration of a host; andproviding a fail-safe module comprising a processor for executing computer program code stored in memory to cause the processor to: perform a steady state analysis and a transient analysis of the signal;evaluate a relationship between the steady state analysis and the transient analysis; anddetect a malfunction of the sensor system based on the relationship. 2. The method of claim 1, further comprising generating a signal associated with glucose. 3. The method of claim 1, wherein the detecting step further comprises detecting an electrical malfunction. 4. The method of claim 1, wherein the detecting step further comprises detecting a fluidics malfunction. 5. The method of claim 1, wherein the detecting step further comprises detecting a sensor malfunction. 6. The method of claim 1, wherein the detecting step further comprises performing a waveform analysis of the signal. 7. The method of claim 1, wherein the detecting step further comprises performing an equilibrium and/or kinetic analysis of the signal. 8. The method of claim 7, wherein the performing step further comprises evaluating a relationship between the equilibrium analysis and the kinetic analysis. 9. The method of claim 1, further comprises providing at least one of an alert, an alarm, or an instruction. 10. The method of claim 9, further comprising evaluating the detected malfunction against a criterion. 11. The method of claim 1, wherein the evaluating step further comprises evaluating baseline information. 12. The method of claim 1, wherein the evaluating step further comprises evaluating sensitivity information. 13. The method of claim 1, further comprising calibrating the sensor system with a calibration solution. 14. The method of claim 1, further comprising applying a potential to the sensor to generate the signal. 15. The method of claim 14, further comprising switching the potential from a first setting to a second setting. 16. The method of claim 15, wherein the first setting is held long enough for equilibration. 17. The method of claim 16, wherein the second setting is held long enough for equilibration. 18. The method of claim 15, wherein the first setting is a configured to be a measurement potential and the second setting is configured for non-measurement. 19. The method of claim 15, wherein the switching of the potential from a first setting to a second setting is performed to measure a concentration of a non-glucose analyte. 20. The method of claim 19, wherein the non-glucose analyte is oxygen. 21. The method of claim 1, wherein the analyte sensor is configured to measure glucose and a non-glucose analyte. 22. The method of cl... | DexCom, Inc. | A61B005/02 A61B005/145 A61B005/1495 A61B005/1486 A61B005/00 C12Q001/00 A61M005/14 A61M005/168 A61M025/00 G06F019/00
US09566014 | B2 | 2017-02-14 | System for cardiac MR and MR cine imaging using parallel image processing | 2012-05-09 | A system for cardiac MR imaging receives a heart rate signal representing heart electrical activity. The system, over multiple successive heart cycles, uses multiple MR imaging RF coils in gradient echo imaging a patient heart, synchronized with the heart rate signal and uses an inversion recovery pulse for inverting myocardium tissue MR signal for an individual heart cycle, to acquire, within multiple individual successive portions of an individual heart cycle, corresponding successive multiple patient heart images. An individual image of an individual heart cycle portion is derived from multiple heart image representative data sets comprising a reduced set of k-space data elements acquired using corresponding multiple coils of the RF imaging coils. An image generator generates an MR image of an individual heart cycle portion using the multiple heart image representative data sets comprising the reduced set of k-space data elements. | 1. A method for cardiac imaging that nulls a normal myocardium signal without use of a scout, the method comprising: for each of a plurality of cardiac cycles within a single breath hold: applying a non-selective inversion pulse during the cardiac cycle;identifying a plurality of successive phases of the cardiac cycle that are immediately subsequent to the non-selective inversion pulse, wherein there is no intervening time between application of the non-selective inversion pulse and the start of the plurality of successive phases of the cardiac cycle; andperforming single shot imaging to sample MR data along radial trajectories in k-space continuously during each of the successive phases of the cardiac cycle using a plurality of MR imaging RF coils to simultaneously acquire a plurality of reduced sets of k-space data elements associated with each of the successive phases of the cardiac cycle;performing k-t SPARSE-SENSE reconstruction on the plurality of reduced sets of k-space data elements acquired during corresponding phases of different ones of the plurality of cardiac cycles to generate an image for each of the phases of the cardiac cycle; andselecting one image of the plurality of images generated for the plurality of phases of the cardiac cycle in which the normal myocardium signal is nulled,wherein the MR data comprises gradient echo imaging data; andwherein the corresponding phases of different ones of the plurality of cardiac cycles have a same delay time interval from the non-selective inversion recovery pulse. 2. The method of claim 1, further comprising: receiving a plurality of heart rate signals associated with heart electrical activity of the cardiac cycle in the patient; andidentifying the plurality of successive phases of each of the cardiac cycles based on the heart rate signals. 3. The method of claim 1, wherein the number of phases of the cardiac cycle is 36. 4. The method of claim 1, wherein each of the reduced sets of k-space data elements associated with each of the successive phases of the cardiac cycle comprises a plurality of in-plane radial spokes in k-space obtained in each of a plurality of slices using through-plane Cartesian encoding. 5. The method of claim 1, wherein the k-t SPARSE-SENSE reconstruction generates each image based on a reduced scan time by using spatial information acquired by the plurality of RF imaging coils for reducing Fourier encoding. 6. The method of claim 1, wherein a time interval between the non-selective inversion pulse of the cardiac cycle and a first phase of the plurality of successive phases of the cardiac cycle is selected such that an MR signal amplitude for infracted myocardium is nulled within the first phase. 7. The method of claim 1, further comprising: associating a particular inversion time that corresponds to a time interval between the non-selective inversion pulse and the one image of the plurality of images generated for the plurality of phases of the cardiac cycle in... | Siemens Healthcare GmbH | A61B005/055 A61B005/0402 G01R033/563 A61B005/00 G01R033/48 G01R033/56 G01R033/561 G01R033/567
US10342446 | B2 | 2019-07-09 | Thermal powered medical device | 2012-11-20 | A thermal powered medical device generates power from a temperature differential between a living body and a differential temperature source. The power is supplied to power one or more electrical components of the medical device. | 1. A handheld otoscope medical device, comprising: an instrument including: an adjustable optics assembly;an adjustment control configured to adjust a focus of the adjustable optics assembly when a working end of the instrument is placed within a patient's ear canal; andat least one electrical component including a light source positioned to illuminate the ear canal when the working end of the instrument is placed therein; anda power handle with an elongated cylindrical housing sized to be held in a hand of a caregiver, the power handle comprising: a mechanical interface that selectively connects the power handle to the instrument;an electrical interface that electrically connects the power handle to the electrical component when the power handle is connected to the instrument;a solid metallic inner core inside a volume of the cylindrical housing of the power handle and having an outer surface, the inner core encompassing at least a majority of the volume of the cylindrical housing of the power handle;a plurality of thermocouples having a first portion thermally connected to the outer surface of the inner core, the plurality of thermocouples being arranged around the outer surface of the inner core;at least one thermally conductive layer connected to a second portion of the thermocouples, opposite the inner core, wherein the thermally conductive layer forms at least part of an exterior of the power handle; anda boost circuit electrically coupled to the thermocouples and to the electrical interface, wherein the boost circuit receives electrical energy generated by the thermocouples and boosts a voltage of the electrical energy to power the light source of the at least one electrical component. 2. The handheld otoscope medical device of claim 1, wherein the boost circuit comprises a step-up converter integrated circuit and a step-up transformer. 3. The handheld otoscope medical device of claim 1, wherein the housing is a molded plastic housing enclosing at least a portion of the power handle. 4. The handheld otoscope medical device of claim 1, wherein the inner core has a rectangular longitudinal cross section and a square transverse cross section with four sides, and wherein the plurality of thermocouples are arranged around the four sides of the inner core. 5. The handheld otoscope medical device of claim 4, further comprising multiple thermopiles arranged about the outer surface of the inner core, the multiple thermopiles being arranged in series, and each thermopile having a multiple thermocouples arranged in series. 6. The handheld otoscope medical device of claim 5, wherein the thermopiles are positioned in rows on each of the four sides of the inner core. 7. The handheld otoscope medical device of claim 1, wherein the inner core has a solid cylindrical shape, and wherein the plurality of thermocouples are arranged in a radial configuration around the cylindrical shape of the inner core. 8. The handheld otoscope medical device of claim... | Welch Allyn, Inc. | A61B001/227 H01L035/30 A61B005/0408 A61B005/00 A61B005/0402
US09345428 | B2 | 2016-05-24 | Hyperspectral imaging of angiogenesis | 2012-11-15 | The invention is directed to methods and systems of hyperspectral and multispectral imaging of medical tissues. In particular, the invention is directed to new devices, tools and processes for the detection and evaluation of diseases and disorders such as, but not limited to diabetes and peripheral vascular disease and cancer, that incorporate hyperspectral or multispectral imaging. | 1. A multispectral or hyperspectral medical imaging system comprising: a plurality of LED lights, each respective LED light in the plurality of LED lights configured to emit radiation at a particular spectral band in a plurality of spectral bands used by a diagnostic protocol module;a first stage optic configured to receive radiation projected, from one or more respective LED lights in the plurality of LED lights, off of an in vivo tissue located at a region of interest on a subject;one or more polarizers in optical communication with the first stage optic;an imaging sensor for recording an image of the radiation projected off of the in vivo tissue;a diagnostic protocol module adapted to detect a particular characteristic of the in-vivo tissue; anda diagnostic processor configured to: switch one or more respective LED light in the plurality of LED lights off and on based on the diagnostic protocol module,instruct the imaging sensor to record a plurality of images of the region of interest based on the diagnostic protocol module, each respective image in the plurality of images corresponding to radiation emitted at a particular spectral band by one or more respective LED light in the plurality of LED lights,obtain a multispectrally or hyperspectrally resolved image based on the plurality of images, andobtain a pseudo-color image of the region of interest based on the multispectrally or hyperspectrally resolved image, the pseudo-color image enhancing the visibility of the particular characteristic of the in vivo tissue present in the region of interest; wherein the pseudo-color image comprises: (i) a color hue plane that represents a first characteristic in the group consisting of (a) the oxyhemoglobin concentration, (b) the deoxyhemoglobin concentration and (c) a mathematical combination of the oxyhemoglobin concentration and the deoxyhemoglobin concentration,(ii) a color saturation plane that represents a second characteristic in the group consisting of (a) the oxyhemoglobin concentration, (b) the deoxyhemoglobin concentration and (c) a mathematical combination of the oxyhemoglobin concentration and the deoxyhemoglobin concentration, with the proviso that the second characteristic is other than the first characteristic, and(iii) a color intensity plane that represents reflectance of radiation having a spectral band contained within a region that is from about 450 nm to about 580 nm. 2. The multispectral or hyperspectral medical imaging system of claim 1, wherein the imaging system weighs less than 25 pounds. 3. The multispectral or hyperspectral medical imaging system of claim 1, wherein the plurality of LED lights is configured in a circular array about the first stage optic. 4. The multispectral or hyperspectral medical imaging system of claim 1, wherein at least one respective LED light in the plurality of LED lights is configured to emit radiation in the visible spectrum. 5. The multispectral or hyperspectral medical imaging system of cla... | Hypermed Imaging, Inc. | A61B005/00 G01N021/31 A61B005/1455 G01N021/359
US20130123592 | A1 | 2013-05-16 | SYSTEMS AND METHODS FOR DETERMINING PHYSIOLOGICAL PARAMETERS USING MEASURED ANALYTE VALUES | 2012-09-10 | Systems and methods for determining a physiological parameter in a patient are provided. In certain embodiments, a system can include an analyte detection system configured to measure first analyte data in a fluid sample received from a patient, a medical sensor configured to measure second analyte data in the patient, and a processor configured to receive the first analyte data and the second analyte data and to determine a physiological parameter based at least in part on the first analyte data and the second analyte data. In certain such embodiments, the medical sensor may be a pulse oximeter, and the physiological parameter may include a cardiovascular parameter including, for example, cardiac output. | 1. An apparatus for analyzing bodily fluid, the apparatus comprising: an analyzer configured to measure an analyte in a sample of body fluid obtained from a patient, the analyzer including a source of near infrared radiation; anda fluid handling system, the fluid handling system comprising: a fluid passageway adapted to be connected to the patient;at least one pump configured to withdraw body fluid from the patient; andat least one fluid control element configured to isolate a sample portion of body fluid from the withdrawn body fluid and direct the sample portion to a sample analysis chamber,wherein the apparatus is configured to measure a first physiological parameter of the body fluid by irradiating the sample held in the sample analysis chamber with mid infrared radiation, andwherein the apparatus is configured to measure a second physiological parameter of the body fluid by irradiating the body fluid in a portion of the fluid passageway that is between the patient connection and the sample analysis chamber with near infrared radiation. 2. The apparatus of claim 1, wherein the source of near infrared radiation is configured to emit radiation in a wavelength range between about 750 nm and about 3 μm. 3. The apparatus of claim 1, wherein the sample of body fluid includes whole blood or plasma. 4. The apparatus of claim 1, wherein the at least one fluid control element includes a valve. 5. The apparatus of claim 1, wherein the at least one physiological parameter includes oxygen saturation. 6. The apparatus of claim 1, wherein the fluid handling system is configured to return a portion of the withdrawn body fluid that is not directed toward the sample analysis chamber to the patient. | OPTISCAN BIOMEDICAL CORPORATION | A61B005/15 A61B005/1455
US20130165817 | A1 | 2013-06-27 | ORTHOTIC DEVICE SENSOR | 2012-12-10 | A general-purpose force sensor, which can be used with an orthotic device, is provided utilizing both resistive and capacitive techniques for improved accuracy and reliability compared to either type of sensor alone. The system can detect internal fault conditions and continues to operate correctly despite the failure of one of the sensors. The sensor can be self-calibrating to give accurate readings despite changes in the physical properties of the sensing elements over time. | 1. A sensor for measuring force, comprising: a first capacitive layer assembly having a capacitance that varies with the force applied to the sensor;a second capacitive layer assembly having a capacitance that varies with the force applied to the sensor; anda resistive layer disposed between the first capacitive layer assembly and the second capacitive layer assembly, the resistive layer having a resistance that varies with the force applied to the sensor. 2. The sensor of claim 1, wherein the first capacitive layer assembly includes a first conductive layer, a first ground layer and a first capacitive layer disposed between the first conductive layer and first ground layer, and wherein the second capacitive layer assembly includes a second conductive layer, a second ground layer and a second capacitive layer disposed between the second conductive layer and second ground layer. 3. The sensor of claim 2, wherein the resistive layer is adjacent to both the first conductive layer and second conductive layer. 4. The sensor of claim 2, wherein the conductive layers are made of a conductive fabric or ink. 5. The sensor of claim 1, wherein the capacitive layer assemblies and resistive layer are integrally formed in a fabric sock. 6. The sensor of claim 1, wherein the capacitive layer assemblies and resistive layer are integrally formed in a fabric glove. 7. The sensor of claim 1, further comprising an external surface having anti-microbial properties. 8. The sensor of claim 3, further comprising a sensor interface, wherein the sensor interface is in electrical communication with the conductive layers and the ground layers. 9. The sensor of claim 8, wherein the sensor interface includes a processing unit configured to measure the capacitance of the capacitive layer assemblies and the resistance of the resistive layer. 10. The sensor of claim 9, wherein the sensor interface is proximate the capacitive layer assemblies and the resistive layer. 11. The sensor of claim 8 wherein the sensor interface includes an activation counter. 12. The sensor of claim 8, wherein the sensor interface includes a magnetic connector with a north pole connector and a south pole connector. 13. The sensor of claim 12, wherein the north pole connector and the south pole connector are electrically connected to the conductive layers and the ground layers. 14. A method of self-calibrating a sensor for measuring force, comprising: providing a sensor having a capacitive layer assembly with a capacitance that varies with the force applied to the sensor and a resistive layer with a resistance that varies with the force applied to the sensor;determining when no force is being applied to the sensor;adjusting a capacitance sensor offset when no force is being applied to the sensor so that the force measured by the capacitive layer assembly is set to zero;determining when a high level of force is being applied to the sensor; andadjusting a resistance sensor gain when a high lev... | - | A61B005/103 G01L025/00
US20130158439 | A1 | 2013-06-20 | UPPER LIMB IMPAIRMENT MEASUREMENT SYSTEM | 2012-12-19 | A method of permanent impairment assessment of a person's upper limb and/or hand is implemented using a proprietary computer program, and comprises the step of displaying a digital image of the person's injured limb and/or hand 24 and of their uninjured limb and/or hand 22 on a visual display screen. A measurement tool 20 is provided on-screen for measuring the extent of injury, wherein the measurement tool can be moved over the digital image of both hands. The extent of injury of the injured limb and/or hand is measured by moving the measurement tool 20 so as to overlay the injured limb and/or hand 24. A value for the degree of impairment can be obtained using this measurement. | 1. A method of permanent impairment assessment of a person's upper limb and/or hand, the method comprising the steps of: displaying a digital image of the person's injured limb and/or hand and of their uninjured limb and/or hand on a visual display screen;providing a measurement tool on-screen for measuring the extent of injury, wherein the measurement tool can be moved over the digital image;measuring the extent of injury of the injured limb and/or hand by moving the measurement tool so as overlay the injured limb and/or hand; and, obtaining a value for the degree of impairment using this measurement. 2. A method of permanent impairment assessment as defined in claim 1, wherein the method further comprises the steps of: identifying in the digital image key scaling markers on the uninjured limb and/or hand and any corresponding key scaling markers remaining on the injured limb and/or hand; and,scaling the measurement tool using the key scaling markers on the uninjured limb and/or hand. 3. A method of permanent impairment assessment as defined in claim 2, wherein the method further comprises the step of the user physically marking the key scaling markers on both the uninjured hand and the injured hand, prior to the step of making the digital image to aid in the positive identification of such key scaling markers in the digital image. 4. A method of permanent impairment assessment as defined in claim 1, wherein the method further comprises the step of saving a digital record of the digital image with measurements superimposed on the image. 5. A method of permanent impairment assessment as defined in claim 1, wherein once the measurement tool has been scaled, the digital image of the uninjured limb and/or hand is marked with a visual scale indicator representative of the scale resolution. 6. A method of permanent impairment assessment as defined in claim 5, wherein the visual scale indicator is superimposed on the digital image of the uninjured limb and/or hand, and a permanent copy of this image is stored with the patient record to provide a visual indicator that the scale of the measurement tool remained unchanged between measurements. 7. A method of permanent impairment assessment as defined in claim 6, wherein an image of the measurement tool overlaying the injured limb and/or hand is also superimposed on the permanent copy of the digital image of the injured hand stored with the patient record. 8. A method of permanent impairment assessment as defined in claim 7, wherein the image of the measurement tool overlaying the injured limb and/or hand also includes the digital scale indicator, providing visual proof that the scale of the measurement tool was unchanged between measurements. 9. A method of permanent impairment assessment as defined in claim 1, wherein the method also comprises the step of enabling the user to select the types of measurement of permanent impairment it is desired to make and on which parts of the upper limbs and/or... | - | A61B005/11
US20130131486 | A1 | 2013-05-23 | COMPUTER PROGRAM FOR SPINE MOBILITY SIMULATION AND SPINE SIMULATION METHOD | 2011-02-25 | A computer program for spine mobility simulation is configured, if running on a computer, to cause the computer to perform the following steps: a) accessing bio-metric data which relate to the spine of a patient, the spine having at least one compromised spine segment; b) displaying a model of the spine of the patient comprising a plurality of vertebrae; c) enabling a user to change the position of at least one of the vertebrae of the spine model; d) computing the effects of the position change on the remaining vertebrae; e) displaying the spine model in a new configuration, thereby taking into account the position changed by the user in step c) and the position changes of the remaining vertebrae computed in step d). | 1-85. (canceled) 86. A computer program stored or running on a medium and configured to cause a computer to perform the following steps: a) accessing biometric data which relate to a spine of a patient, the spine having at least one compromised spine segment;b) accessing a database in which geometries of intervertebral disc compartments of other persons are stored;c) identifying other persons having intervertebral disc compartments which have a similar geometry as corresponding intervertebral disc compartments of the patient in non-compromised spine segments, wherein the similarity is determined by an algorithm;d) from the persons identified in step c), using a geometry of the intervertebral disc compartment, which corresponds to the intervertebral disc compartment of the compromised segment of the patient, to compute a mean geometry;e) determining a configuration of an implant that will, if inserted into the intervertebral disc compartment of the compromised spine segment of the patient, change its geometry such that it is at least substantially identical to the mean geometry determined in step d). 87. The computer program of claim 86, wherein the biometric data comprise image data obtained from images of the patient's spine in different spine positions, the images having been taken by using medical imaging techniques. 88. The computer program of claim 87, wherein the different spine positions comprise a neutral position, a fully extended position and a fully flexed position. 89. The computer program of claim 87, wherein the computer program is configured to cause a computer to graphically display at least one of the images or a portion thereof, and to cause the computer to perform the following steps: i) prompting a user to assign a first identifier to one of a plurality of vertebrae shown in the at least one image;ii) automatically recognizing the vertebrae shown in the at least one image using a pattern recognition algorithm;iii) automatically assigning different identifiers to other vertebrae displayed in the at least one image;iv) displaying the identifiers assigned in step iii) in the at least one image. 90. The computer program of claim 89, wherein the computer program is configured to cause the computer to prompt the user to assign a degeneration parameter to at least one vertebra and/or to at least one intervertebral disk. 91. The computer program of claim 87, wherein the computer program is configured to cause a computer to determine edges of vertebrae shown in at least one of the images using an edge detection algorithm. 92. The computer program of claim 91, wherein the computer program is configured to cause the computer to display the edges and to offer the user to modify the displayed edges. 93. The computer program of claim 87, wherein the computer program is configured to cause a computer to offer a user to determine a geometry of an intervertebral disk compartment, which is located within the compromised spine segment, b... | spontech spine intelligence group AG | A61B005/107
US20130123664 | A1 | 2013-05-16 | MEDICAL DEVICE HAVING A LUBRICIOUS COATING WITH A HYDROPHILIC COMPOUND IN AN INTERLOCKING NETWORK | 2013-01-08 | A medical device having a lubricious coating on at least a section of the medical device, and a method of coating a medical device, the lubricious coating being a network of short chain and long chain hydrophilic compounds cross-linked to one another and interlocked with a network of a cross-linked polymerized multifunctional monomer or polymer. The coating can include one or more agents which provide enhanced adhesion of the coating on the device, or which provide faster hydration of the coating and/or improved lubricity. Additionally, the lubricious coating can be provided with one or more therapeutic or diagnostic agents, and in one embodiment the agent elutes relatively quickly in a concentrated release from the lubricious coating upon hydration of the coating. | 1. A medical device having at least a section with a lubricious coating that comprises the cured reaction product of a solution mixture applied to the device, the solution mixture, comprising: a) a multifunctional monomer or polymer network-forming compound;b) a short chain hydrophilic compound;c) a long chain hydrophilic compound;d) one or more first cross-linkers for cross-linking the multifunctional monomer or polymer, which preferentially cross-links the multifunctional monomer or polymer relative to the hydrophilic compounds; ande) one or more second cross-linkers, different than the first cross-linkers, for cross-linking the hydrophilic compounds, which preferentially cross-links the hydrophilic compounds relative to the multifunctional monomer or polymer, such that the cured reaction product on the medical device is a network of the hydrophilic compounds cross-linked to one another and interlocked with a polymerized network of the monomer or polymer. 2. The method of claim 1, wherein the lubricious coating is cured using a radiation source. 3. The method of claim 1, wherein the lubricious coating is cured using an ultraviolet source. 4. The method of claim 1, wherein the lubricious coating is cured using an electron beam source. 5. The device of claim 1, wherein the network-forming compound is a triacrylate. 6. The device of claim 1, wherein the network-forming compound is an ethoxylated trimethylol propane triacrylate oligomer. 7. The device of claim 1, wherein the hydrophilic compounds comprise polyvinylpyrrolidone. 8. The device of claim 7, wherein the short claim hydrophilic compound comprises PVP K30. 9. The device of claim 7, wherein the long claim hydrophilic compound comprises PVP K90. 10. The device of claim 1, wherein the hydrophilic compound network is not chemically bonded to the polymerized monomer or polymer network. 11. The device of claim 1, wherein the solution mixture includes an adhesion promoter comprising an acid functionalized acrylate which adheres to a surface of the medical device. 12. The device of claim 11, wherein the first cross-linkers cross-link the adhesion promoter, such that the adhesion promoter is cross-linked to itself and to the polymerized monomer or polymer in the lubricious coating. 13. The device of claim 11, wherein the device is a metal guidewire with a polymeric outer layer, and the coating is adhered directly to the polymeric outer layer of the guidewire without a reactive primer between the polymer layer and the coating. 14. The device of claim 11, wherein the device is a metal guidewire, and the coating is adhered directly to the metal guidewire without a reactive primer between the polymer layer and the coating. 15. The device of claim 11, wherein the device is a metal guidewire with a polymeric outer layer with a primer layer of an adhesion promoter, and the lubricious coating is adhered to the primer layer. 16. The device of claim 11, wherein the device is a guide catheter w... | ABBOTT CARDIOVASCULAR SYSTEMS INC. | A61M025/00 A61B005/00
US08460215 | B2 | 2013-06-11 | Systems and methods for predicting potentially difficult intubation of a subject | 2010-06-08 | Systems and methods for predicting potential difficult intubation of a subject acquire, using a facial structure analysis system, facial structure data of the subject. The systems and methods also extract, using facial structure analysis software of the facial structure analysis system, at least one facial structure variable value from the facial structure data and obtain a predicted potential difficult intubation value using an airway classification model and the at least one facial structure variable value. The systems and methods generate a report based on the predicted potential difficult intubation value. | 1. A non-transitory computer-readable storage medium having facial structure analysis software code stored therein that, when executed by a processor, causes the processor to perform analysis for predicting potential difficult intubation of a subject including the steps of: a) acquiring facial structure data of the subject;b) extracting at least one facial structure variable value from the facial structure data;c) obtaining a predicted potential-difficult-intubation value by inputting the at least one facial structure variable value into an airway classification model; andd) generating a report based on the predicted potential difficult intubation value;wherein step b) includes extracting at least three facial structure variable values from the facial structure data, and step c) includes obtaining the predicted potential difficult intubation value by inputting the at least three facial structure variable values into the airway classification model; andwherein the at least three facial structure variable values include a face-brow-nose-chin ratio, at least one jaw-neck slope high and low value, and at least one nose-tilt down and up value. 2. The computer-readable storage medium of claim 1, further comprising the step of measuring a thyromental distance of the subject, and wherein step c) includes obtaining the predicted potential difficult intubation value by inputting the at least three facial structure variable values and the thyromental distance into the airway classification model. 3. The computer-readable storage medium of claim 1, wherein the at least one facial structure variable value is an eigenface-transformed variable value. 4. The computer-readable storage medium of claim 1, wherein the predicted potential difficult intubation value is a predicted likelihood of the subject being difficult to intubate. 5. A non-transitory computer-readabe storage medium having facial structure analysis software code stored therein that, when executed by a processor, causes the processor to perform analysis for predicting potential difficult intubation of a subject including the steps of: a) acquiring facial structure data of the subject;b) extracting at least one facial structure variable value from the facial structure datac) obtaining a predicted potential-difficult-intubation value by inputting the at least one facial structure variable value into an airway classification model; andd) generating a report based on the predicted potential difficult intubation value;wherein the airway classification model is a quadratic logit model defined by the equation:L⁡(z)=11+ⅇ-zwhere L(z) is the predicted potential difficult intubation value, and:z=β0-(∑i=1n⁢ςi⁢(xi-αi)22⁢σi2)where n is the number of facial structure variable values extracted from the facial structure data in step b), x1 is the at least one facial structure variable value, αi represents an apex of a quadratic curve of the quadratic logit model, σi represents a steepness of sides of the quadrat... | The Brigham and Women's Hospital, Inc. | A61B005/103 A61B005/107
US08452411 | B2 | 2013-05-28 | Electrode assembly for a stimulating medical device | 2011-06-10 | An electrode assembly comprising a low-profile, low-volume elongate electrode carrier and a corresponding guide tube for introducing the carrier into the cochlea to place electrodes disposed at the distal end of the carrier at desired locations along the tonotopically-mapped cochlea. The electrode assembly facilitates intra- and extra-cochlea atraumatic implantation of the unobtrusive electrode carrier of the present invention thereby minimizing adverse impact to natural auditory functioning. For example, the electrode assembly may be utilized to implant the low-profile, low-volume elongate electrode carrier into the scala tympani without damaging the delicate structures of the cochlea and without interfering with the natural hydrodynamic nature of the cochlea such as the natural flow of perilymph in the cochlea canals. In one particular embodiment, the carrier is pre-curved to attain a perimodiolar position in the scala tympani to facilitate accurate delivery of electrical stimulation with a minimum stimulation current and power consumption. | 1. A method for implanting an electrode carrier into a cochlea comprising: inserting to a predetermined depth into the cochlea a combined arrangement of a flexible electrode carrier slidingly retained in a lumen of a guide tube;advancing the carrier through the guide tube while maintaining the guide tube in a substantially stationary position in the cochlea thereby causing the electrode carrier to extend beyond a distal end of the guide tube; andwhen the carrier is located at a desired depth in the cochlea, removing the guide tube from the cochlea while maintaining the electrode carrier in a relatively stationary position. 2. The method of claim 1, further comprising: monitoring the carrier via an imaging system as the carrier is inserted into the cochlea. 3. The method of claim 1, wherein said inserting the combined arrangement of the electrode assembly and guide tube into the cochlea comprises: inserting the combined arrangement to approximately the first turn of the cochlea. 4. The method of claim 3, wherein said inserting the combined arrangement of the electrode assembly and guide tube into the cochlea comprises: inserting the combined arrangement via a cochleostomy or through the fenestra ovalis of the cochlea. 5. The method of claim 3, wherein the guide tube is formed of one or more bioresorbable materials, and wherein the method further comprises: leaving the bioresorbable guide tube within the mastoid cavity to be resorbed extra-cochlearly. 6. The method of claim 5, wherein the bioresorable material is a compound selected from a group consisting of anti-bacterial, anti-inflammatory, and antibiotic. 7. The method of claim 5, wherein the bioresorable material has a drug elution enhancing compound disposed therein. 8. The method of claim 1, wherein the guide tube comprises a radially extending extension configured to indicate when the guide tube has been inserted to the predetermined depth in the cochlea. 9. The method of claim 8, wherein inserting the combined arrangement to the predetermined depth into the cochlea comprises: inserting the combined arrangement such that the radially extending extension abuts the cochlea. 10. The method of claim 1, wherein: the guide tube is configured to be relatively flexible about a first plane and relatively rigid about a second plane; andthe method further comprises:rotating the guide tube about a longitudinal axis thereof to orient the first plane of the guide tube so as to facilitate the guide tube conforming to a bend in one of the cochlea and the electrode carrier. 11. The method of claim 1, further comprising: leaving the guide tube disposed coaxially around the carrier in a protective sheath arrangement. 12. The method of claim 11, wherein: the guide tube is configured to be relatively flexible about a first plane and relatively rigid about a second plane; andthe leaving includes: upon the guide tube having been removed from the cochlea, rotating the guide tube about a longitudinal axi... | Cochlear Limited | A61N001/00 A61B005/04
US08456417 | B2 | 2013-06-04 | User interface for configuring image presentation | 2010-05-24 | A user interface system determines image display presentation characteristics using a displayed image parameter selection control providing image parameter selection data, responsive to the received cursor command data. The displayed image parameter selection control includes a shape having an origin and one or more different sectors associated with one or more corresponding different sets of parameters determining image color or grayscale characteristics and a linear element lying along a line from the origin to a perimeter of the shape and being rotatable about the origin, (a) within a sector to select a value within a range of values determining a first image display characteristic and (b) between sectors to select one of the different sets of parameters determining image color or grayscale characteristics. A display processor initiates display of an image having display presentation characteristics determined by the image parameter selection data. | 1. A user interface system for determining image display presentation characteristics, comprising: a cursor control device for receiving command data related to a displayed cursor in response to user physical interaction with the device;a displayed image parameter selection control for providing image parameter selection data, responsive to the received command data and comprising, a shape having an origin and one or more different sectors associated with one or more corresponding different sets of parameters determining image color or grayscale characteristics anda linear element lying along a line from said origin to a perimeter of said shape and being rotatable about said origin, (a) within a sector to select at least one value within a corresponding range of values determining a group of image display characteristics and(b) between sectors to select one of said different sets of parameters determining image color or grayscale characteristics; anda display processor for initiating display of an image having display presentation characteristics determined by said image parameter selection data. 2. A system according to claim 1, wherein said image is a medical image andsaid image display characteristics comprise luminance or a function of luminance. 3. A system according to claim 2, wherein said function of luminance comprises gamma. 4. A system according to claim 1, wherein said linear element includes at least one marker movable by a user along the linear element to overlay and select a point in a sector representing a parameter value determining an image luminance, the selected parameter value determining a maximum or minimum characteristic value. 5. A system according to claim 4, wherein said characteristic value comprises a gamma determining value. 6. A system according to claim 4, wherein said characteristic value comprises at least one of, (a) a brightness determining value and (b) a contrast determining value. 7. A system according to claim 1, wherein said shape substantially comprises a two dimensional circle. 8. A system according to claim 1, wherein said shape substantially comprises a three dimensional sphere. 9. A system according to claim 1, wherein said shape is three dimensional. 10. A system according to claim 1, wherein said shape substantially comprises at least one of, (a) a square, (b) an ellipse, (c) a rectangle and (d) a cube. 11. A system according to claim 1, wherein said linear element includes first and second different markers movable by a user along the linear element to overlay and select points in a sector representing parameter values determining a image color or grayscale characteristic, the selected values determining a maximum and minimum characteristic value. 12. A system according to claim 11, wherein said first and second different markers represent a range of said characteristic value between said maximum and minimum characteristic value and said range is inverted in response to reversing relativ... | Siemens Medical Solutions USA, Inc. | G09G005/00 G09G005/02 G06F003/00 G06F003/048 A61B005/00 H04N007/00 H04N005/57 H04N001/46 G03F003/08 G06K009/00 G06K009/40 G06K009/32
US08473050 | B2 | 2013-06-25 | Thoracic or intracardiac impedance detection with automatic vector selection | 2011-07-19 | Vector selection is automatically achieved via a thoracic or intracardiac impedance signal collected in a cardiac function management device or other implantable medical device that includes a test mode and a diagnostic mode. During a test mode, the device cycles through various electrode configurations for collecting thoracic impedance data. At least one figure of merit is calculated from the impedance data for each such electrode configuration. In one example, only non-arrhythmic beats are used for computing the figure of merit. A particular electrode configuration is automatically selected using the figure of merit. During a diagnostic mode, the device collects impedance data using the selected electrode configuration. In one example, the figure of merit includes a ratio of a cardiac stroke amplitude and a respiration amplitude. Other examples of the figure of merit are also described. | 1. An ambulatory medical device comprising: an impedance module including inputs configured to receive impedance signals from respective different electrode configurations associated with a subject's thorax;a cardiac stroke module coupled to the impedance module, the cardiac stroke module configured to: extract corresponding cardiac stroke signals from the impedance signals; andextract corresponding cardiac stroke amplitudes from the cardiac stroke signals;a respiration module coupled to the impedance module, the respiration module configured to: extract corresponding respiration signals from the impedance signals; andextract corresponding respiration amplitudes from the respiration signals; anda processor configured to: compute a comparative measurement between each cardiac stroke amplitude and each corresponding respiration amplitude from the same electrode configuration; andselect, based on relative values of the comparative measurement associated with each electrode configuration, a particular electrode configuration for use in obtaining at least one of a cardiac stroke signal or a respiration signal for use in a diagnostic or therapeutic algorithm. 2. The ambulatory medical device of claim 1, wherein the comparative measurement includes a ratio between the cardiac stroke amplitude and the respiration amplitude associated with the same electrode configuration as the cardiac stroke amplitude. 3. The ambulatory medical device of claim 2, wherein at least one of the cardiac stroke signal or the respiration signal for use in the diagnostic or therapeutic algorithm includes a cardiac stroke signal, and the ratio includes the cardiac stroke amplitude divided by the respiration amplitude, the processor being configured to select, for use in the diagnostic or therapeutic algorithm, the particular electrode configuration associated with the largest value of the corresponding ratio relative to the value of one or more ratios corresponding to another at least one electrode configuration. 4. The ambulatory medical device of claim 2, wherein at least one of the cardiac stroke signal or the respiration signal for use in the diagnostic or therapeutic algorithm includes a respiration signal, and the ratio includes the respiration amplitude divided by the cardiac stroke amplitude, the processor being configured to select, for use in the diagnostic or therapeutic algorithm, the particular electrode configuration that is associated with the largest value of the corresponding ratio relative to the value of another one or more ratios corresponding to another one or more electrode configurations. 5. The ambulatory medical device of claim 2, wherein the processor is configured to compare a value of at least one ratio associated with an electrode configuration to a specified threshold value, and to disable the obtaining at least one of a cardiac stroke signal and a respiration signal for use in a diagnostic or therapeutic algorithm if the value of at least one r... | Cardiac Pacemakers, Inc. | A61B005/053 A61B005/0295
US08437827 | B2 | 2013-05-07 | Extruded analyte sensors and methods of using same | 2009-06-30 | The present disclosure provides electrode structures and integrated electrode structures having one or more conductive materials coextruded with one or more dielectric materials. The disclosed electrode structures can be configured for use as analyte sensors. Also provided, are methods of making and using the electrode structures and integrated electrode structures described herein. | 1. An electrode structure, comprising: a first conductive material, a second conductive material, and a dielectric material,wherein the first conductive material, the second conductive material, and the dielectric material are coextruded to provide an electrode structure having the first conductive material and the second conductive material electrically isolated by the dielectric material,wherein the electrode structure comprises a lumen, the lumen comprising a first opening, a second opening, and a lumen wall defining an inner surface of the electrode structure,wherein each of the first conductive material, the second conductive material, and the dielectric material define a portion of the lumen wall, andwherein the first conductive material, the second conductive material, and the dielectric material extend from the inner surface to an outer surface of the electrode structure. 2. The electrode structure of claim 1, wherein the electrode structure comprises a hole extending through the dielectric material and at least substantially perpendicular to the lumen. 3. The electrode structure of claim 1, wherein the electrode structure comprises a rigid material provided in the dielectric material and coextruded with the first conductive material, the second conductive material, and the dielectric material. 4. The electrode structure of claim 3, wherein the electrode structure comprises a proximal end and a distal end, and wherein the rigid material protrudes from the proximal end of the electrode structure and functions as a lancet. 5. The electrode structure of claim 3, wherein the rigid material comprises a third conductive material. 6. The electrode structure of claim 5, wherein the electrode structure comprises a hole extending into the dielectric material and at least substantially perpendicular to the lumen, wherein the hole exposes the third conductive material. 7. The electrode structure of claim 1, wherein the first conductive material is positioned at least substantially opposite the second conductive material. 8. The electrode structure of claim 1, wherein the first conductive material comprises a working electrode and the second conductive material comprises a reference/counter electrode, the working electrode comprising an analyte responsive enzyme disposed on, in or proximate thereto. 9. The electrode structure of claim 8, wherein the first conductive material comprises carbon. 10. The electrode structure of claim 8, wherein the second conductive material comprises Ag/AgCl. 11. The electrode structure of claim 8, wherein the analyte-responsive enzyme is a glucose-responsive enzyme. 12. The electrode structure of claim 8, wherein the analyte-responsive enzyme is a ketone-responsive enzyme. 13. The electrode structure of claim 8, wherein the working electrode comprises a redox mediator disposed on, in or proximate thereto. 14. The electrode structure of claim 13, wherein the redox mediator comprises a ruthenium-containing com... | Abbott Diabetes Care Inc. | A61B005/04
US08460216 | B2 | 2013-06-11 | Systems and methods of analyzing vibrations imparted to tissues and teeth | 2010-11-22 | Systems and methods are disclosed for performing dental diagnostics by inducing vibrations in a first dental object using a vibratory transducer; picking up at a receiver vibrations transmitted by the vibratory transducers; capturing vibrations from an second dental object and comparing the captured vibrations against a database of known dental characteristics; and generating a dental diagnostic. | 1. A dental diagnostic system, comprising a. a vibratory transducer adapted to be coupled to a dental object to induce vibrations in the dental object;b. a receiver adapted to be coupled to a second dental object to pick up delayed vibrations transmitted by the vibratory transducer;c. a processor coupled to the receiver and configured to process captured vibrations, to detect type of tooth including Central Incisor, Lateral Incisor, Canine, Bicuspid and Molar, to detect a presence of one or more dental materials on the tooth, to compare the captured vibrations against a database of known dental characteristics and to generate a diagnostic. 2. The system of claim 1, wherein the dental object comprises a tooth. 3. The system of claim 1, wherein the receiver comprises an accelerometer. 4. The system of claim 1, wherein the processor is coupled to the vibratory transducer and configured to regulate frequency, phase, amplitude, and delay of energy provided by the vibratory transducer. 5. The system of claim 1, wherein the vibratory transducer and receiver are housed in a mouthpiece or an appliance. 6. The system of claim 1, wherein the vibratory transducer comprises a solenoid with a diaphragm in contact with a rod and wherein the vibratory transducer is suspended by springs. 7. The system of claim 6, wherein the vibratory transducer has an adjustable frequency range. 8. The system of claim 1, wherein the database is configured to store known reflections of restorations, disease states, and tissues. 9. A dental diagnostic method, comprising a. inducing vibrations in a first dental object using a vibratory transducer;b. picking up at a receiver vibrations transmitted by the vibratory transducer from a second dental object and comparing the captured vibrations against a database of known dental characteristics, type of tooth including Central Incisor, Lateral Incisor, Canine, Bicuspid and Molar, and type of dental material on the tooth; andc. generating a dental diagnostic using a processor and correcting dental deficiencies based on the diagnostic. 10. The method of claim 9, wherein the dental object comprises a tooth. 11. The method of claim 9, wherein the dental object comprises tissue. 12. The method of claim 9, wherein the vibratory transducer comprises a piezoelectric transducer. 13. The method of claim 9, wherein the receiver comprises an accelerometer. 14. The method of claim 9, wherein the processor is coupled to the vibratory transducer and configured to regulates frequency, phase, amplitude, and delay of energy provided by the vibratory transducer. 15. The method of claim 9, wherein the vibratory transducer and receiver are housed in a mouthpiece or an appliance. 16. The method of claim 9, wherein the vibratory transducer comprises a solenoid with a diaphragm in contact with a rod and wherein the vibratory transducer is suspended by springs. 17. The method of claim 16, wherein the vibratory transducer has an adjustable frequen... | Bao Tran | A61B005/117 A61B005/103
US08457371 | B2 | 2013-06-04 | Method and apparatus for mapping a structure | 2008-05-08 | An area of a patient can be mapped with a system operable to identify a plurality of locations and save a plurality of locations of a mapping instrument. The mapping instrument can include one or more electrodes that can sense a voltage that can be correlated to a three dimensional location of the electrode at the time of the sensing or measurement. Therefore, a map of an area or volume can be determined based upon the sensing of the plurality of points without the use of an imaging device. An implantable medical device can then be navigated relative to the mapping data. | 1. A method of illustrating mapping data from a patient, comprising: generating a variable parameter between a first drive patch and a second drive patch in contact with the patient;sensing a first parameter at a first map position and a second parameter at a second map position in the patient;acquiring map data points based upon the sensed parameters;saving the acquired map points;displaying on a display device the saved map points;identifying an anatomical feature that is at least a location in the patient based at least in part on the saved map points; andinputting an identification of the anatomical feature and displaying a representing the anatomical feature on the display device with the map points. 2. The method of claim 1, further comprising: viewing the displayed map points by a user;determining a landmark by the user based on viewing the displayed map points;selecting from a menu a landmark identification;inputting a position of the landmark relative to the displayed map points based upon the identified anatomical feature; andwherein the anatomical feature is the landmark and the icon is displayed relative to a map displayed on the display device of the saved map points. 3. The method of claim 1, further comprising: selecting a number of the saved map points;determining a spatial relationship of the saved map points; anddisplaying on the display device a representative icon of more than one of the saved map points. 4. The method of claim 3, further comprising: executing instructions with a processor such that the display device displays a representative icon of saved map points where the representative icon does not overlap a second representative icon on the display device. 5. The method of claim 2, further comprising: acquiring data related to the map point including at least one of measuring a pressure pulse at a map point, an electrogram at a map point, a pressure change between at least two map points, a determination of all possible locations of a subsequent map point based upon a previous map point; or combinations thereof; anddetermining a landmark based upon the acquired data for the map point. 6. The method of claim 5, wherein selecting a landmark identification includes selecting at least one of a valve, a heart chamber, a heart wall, an osteom or opening, or combinations thereof. 7. The method of claim 2, further comprising: displaying a landmark icon representing the landmark at the inputted position of the landmark relative to the displayed map points; andselecting the landmark icon from at least one of a point, a toroid, or combinations thereof. 8. The method of claim 2, further comprising: displaying a text box on the display device identifying the landmark, wherein displaying the text box includes positioning the text box so as to minimally obstruct displayed map points on the display device; anddrawing a line between the text box and the landmark. 9. A method of illustrating mapping data from a patient, compris... | Regents of the University of Minnesota Medtronic, Inc. | G06K009/00 A61B005/05
US08436610 | B2 | 2013-05-07 | Perfusion adaptive blood proton spin tagged MR image data processing system | 2009-10-22 | A system adaptively processes MR image data to accommodate variation in perfusion time of a vessel fluid. An MR image data acquisition device initiates acquisition of a first image set comprising multiple different individual images having a set of corresponding different physical slice locations through a patient anatomical volume and being acquired at a corresponding first set of times and in a first order relative to a time of blood tagging of a patient. The MR image data acquisition device initiates acquisition of a second image set comprising multiple different individual images having the set of corresponding different physical slice locations through the patient anatomical volume and being acquired at substantially the corresponding first set of times and in a second order, different to the first order, relative to the time of blood tagging of the patient. At least one computer combines and averages image data representing the same corresponding image slice in both the first and second image sets and acquired at different times relative to the time of blood tagging of the patient and sends the combined and averaged image data representing the same corresponding image slice to a destination. | 1. A magnetic resonance imaging (MRI) system configured for adaptively processing MR image data in order to accommodate variation in perfusion time of a vessel fluid, comprising: an MR image data acquisition device that in response to blood proton spin tagging, initiates acquisition of, a first image set comprising a plurality of different individual blood proton spin tagged images having a set of corresponding different physical slice locations through a patient anatomical volume and being acquired at a corresponding first set of times and in a first order with respect to a time of blood tagging of a patient anda second image set comprising a plurality of different individual blood proton spin tagged images having said set of corresponding different physical slice locations through said patient anatomical volume and being acquired at substantially said corresponding first set of times and in a second order, different to said first order, with respect to said time of blood tagging of said patient; andat least one computer configured for, combining and averaging blood proton spin tagged image data representing the same corresponding image slice in both the first and second image sets and acquired at different times following said time of blood tagging of said patient and with different degree of blood tagging perfusion andsending the combined and averaged image data representing the same corresponding image slice to a destination from which the combined and averaged image data is accessible as an MRI image. 2. A magnetic resonance imaging (MRI) system according to claim 1, wherein said corresponding first set of times of acquisition of said plurality of different individual blood proton spin tagged images comprise times separated by substantially equal time increments. 3. A magnetic resonance imaging (MRI) according to claim 1, wherein said second order is substantially inverse to said first order. 4. A magnetic resonance imaging (MRI) system according to claim 1, wherein said individual blood proton spin tagged images in said first image set are divided into interleaved odd and even sets, andsaid individual blood proton spin tagged images in said second image set are divided into odd and even sets and said first order and said second order comprise acquisition of an odd or even set first. 5. A magnetic resonance imaging (MRI) system according to claim 4, wherein at least one of, (a) said first order comprises acquisition of an odd set first and said second order comprise acquisition of an even set first and(b) said first order comprises acquisition of an even set first and said second order comprise acquisition of an odd set first. 6. A magnetic resonance imaging (MRI) system according to claim 1, wherein said MR image data acquisition device initiates acquisition of said second image set at substantially a corresponding first set of times offset by a first predetermined fixed time increment following said time of blood tagging of said patie... | Siemens Medical Solutions USA, Inc. | G01R033/56366 G01R033/563 G01R033/5601 G01R033/5635 A61B005/055
US08473072 | B2 | 2013-06-25 | Customizable medical electrode | 2010-06-08 | A medical electrode includes a conductive member having a top and a bottom side and a plurality of cutouts establishing a pattern of islands interconnected by conductive member bridges. A plurality of island electrodes are provided with each island electrode disposed on a corresponding island. A conductive adhesive is disposed on the conductive member bottom side for adhering the medical electrode to a patient's skin. | 1. A medical electrode comprising: a conductive member comprising a top side, a bottom side and a plurality of cutouts, the plurality of cutouts establishing a plurality of conductive islands interconnected by a plurality of conductive member bridges;a single lead wire electrically coupled to the conductive member;a plurality of conductive island electrodes, each conductive island electrode disposed within a corresponding conductive island; anda conductive adhesive disposed on the conductive member bottom side for adhering the medical electrode to a patient's skin. 2. The medical electrode according to claim 1 wherein said conductive adhesive is disposed on the conductive member only on said islands. 3. The medical electrode according to claim 1 wherein said conductive adhesive is disposed on the conductive member on said islands and the bridges. 4. The medical electrode according to claim 1 wherein said plurality of island electrodes are selected from a group consisting of conductive ink, metal, conductive coating, and conductive plastic. 5. The medical electrode according to claim 1 wherein said bridges are narrower than the islands to provide electrode flexibility and control conductivity. 6. The medical electrode according to claim 1 wherein said conductive member is anisotropic having lower conductivity in a plane of the member compared to transverse conductivity. 7. The medical electrode according to claim 1 wherein said conductive adhesive is anisotropic having lower conductivity in a plane of the adhesive compared to transverse conductivity. 8. The medical electrode according to claim 1 wherein the island electrodes are disposed on the conductive member bottom side and are covered by the conductive adhesive. 9. The medical electrode according to claim 1 wherein the island electrode are disposed on the conductive member top side. 10. The medical electrode according to claim 1 wherein the islands and island electrode are clustered for conformation with a selected body part. 11. The medical electrode according to claim 1 wherein the islands and island electrodes are of different sizes. 12. The medical electrode according to claim 1 further comprising indicia indicating a bridge severability disposed on at least some of the plurality of conductive member bridges, wherein the indicia corresponds to at least two different stimulation patterns formed from the plurality of conductive island electrodes. 13. A medical electrode for delivering electric stimulation in selected stimulation patterns to a patient, said medical electrode comprising: a conductive member comprising a top side, a bottom side and a plurality of cutouts, the plurality of cutouts establishing a plurality pattern of conductive islands interconnected by a plurality of severable conductive member bridges;a single lead wire electrically coupled to the conductive member;a plurality of conductive island electrodes, each conductive island electrode disposed within a corre... | Axelgaard Manufacturing Company, Ltd. | A61N001/00 A61B005/04
US08465437 | B2 | 2013-06-18 | Method and system for measuring lung tissue damage and disease risk | 2009-11-17 | This invention relates to a method, system, and devices relating to quantitatively measuring regional lung tissue damage by combining the CT scan measurements of the mineral density deviations and/or mineral composition deviations in airway tissue, with the measurements of airflow lung function measurements. | 1. A method of using a computer processor to assess an individual against lung disease risk comprising: receiving data representing lung X-ray images of an individual, using said data to calculate an X-ray attenuation score from one or more measurements of a density deviation at one or more airway bifurcation locations compared to a density value at a region surrounding the bifurcation, combining the X-ray attenuation score with a lung function score of the individual calculated from one or more lung function measurement tests selected from the group consisting of a CT lung function analysis, a spirometry test, a lung ventilation scan, a lung perfusion scan, and a pH value from an exhaled breath condensate test, and assessing of the individual against a lung disease risk index based on said combined X-ray attenuation score and lung function score. 2. The method of claim 1, further comprising wherein the spirometry test is FEV1/FVC. 3. The method of claim 1, further comprising wherein the CT lung function analysis includes a CT wall thickness measurement, emphysema measurement, or both. 4. The method of claim 1, further comprising wherein the X-ray attenuation score is obtained from an imaging modality selected from the group consisting of a CT scan, chest X-ray, digital radiography, X-ray tomosynthesis, and computer aided X-ray radiography. 5. The method of claim 1, further comprising wherein the density deviation is a measure of calcification, particle deposition, ossification, or combinations thereof. 6. The method of claim 1, further comprising the steps of measuring over time the lung disease risk index and establishing a disease trajectory for the individual. 7. The method of claim 5, further comprising the steps of measuring over time the lung disease risk index and establishing a trajectory for the individual. 8. The method of claim 5, wherein the CT lung function scan includes measurements of a shape change in the one or more bifurcations comprising a thickening of the lung tissue at the bifurcation or surrounding tissue, or a loss of tissue or hole in the lung tissue at the bifurcation or surrounding tissue. 9. The method of claim 1, further comprising wherein measuring density deviations further comprises measuring the sum of the logs of maximum HU density deviations from nearby low exposure regions along the airway tree in a CT scan. 10. The method of claim 1, further comprising wherein the lung disease risk index is a lung cancer risk index. 11. The method of claim 1, further comprising the step of identifying locations that represent high lung cancer risk. 12. The method of claim 1, further comprising the step of identifying specific lung regions or lobes that represent high lung cancer risk by calculating a region-specific or lobe-specific lung cancer risk index by combining a region-specific X-ray attenuation score with a region-specific lung function score, wherein the region-specific X-ray attenuation score is obtained... | Kitware, Inc. | A61B005/08 G01N023/04 H05G001/60 G06K009/00
US08454536 | B2 | 2013-06-04 | Guide wire advancer assembly and methods for advancing a guide wire | 2010-09-13 | A guide wire advancer (102) for advancing a guide wire (107) into a patient and including a body having a longitudinal axis. The body includes a first portion (110) adapted to allow a user to advance a guide wire along the longitudinal axis using a finger and a thumb, and a second portion (108) connected to the first portion. The second portion (108) is adapted to allow a user to advance a guide wire (107) along the longitudinal axis using only one finger or the thumb to bias the guide wire against a platform (164) of the second portion when advancing the guide wire (107). Multiple methods of advancing a guide wire using the advancer are also disclosed. | 1. A guide wire advancer comprising: an advancer body comprising: a distal portion including a first distal end portion defining a first passageway extending longitudinally through the first distal end portion, a first proximal end portion defining a second passageway extending longitudinally through the first proximal end portion, and a central portion having first and second connecting members extending between the first distal end portion and the first proximal end portion, wherein the first and second connecting members define an opening; anda proximal portion connected to the distal portion and including an axially extending guide wire platform extending between a second distal end portion defining a third passageway extending longitudinally through the second distal end portion and a second proximal end portion defining a fourth passageway extending longitudinally through the second proximal end portion with a longitudinal axis extending through the third and fourth passageways and at least one of the first and second passageways,wherein the distal portion is disposed distally of the proximal portion. 2. The guide wire advancer according to claim 1, wherein the distal portion and the proximal portion are rotatable relative to one another about the longitudinal axis. 3. The guide wire advancer according to claim 1, wherein the first distal end portion concludes in an axially extending distal tip. 4. The guide wire advancer according to claim 3, wherein the distal tip is frustoconical. 5. The guide wire advancer according to claim 1, wherein at least one of the passageways is adapted to frictionally engage a guide wire passing therethrough. 6. The guide wire advancer according to claim 1, wherein the first and second connecting members are arcuate. 7. The guide wire advancer according to claim 1, wherein the opening is sufficiently large to enable the finger and the thumb of a user to grasp a guide wire extending through the opening and advance the guide wire along the first and second passageways. 8. The guide wire advancer according to claim 1, wherein the guide wire platform defines an open generally planar portion extending parallel to the longitudinal axis. 9. The guide wire advancer according to claim 1, wherein the distal portion is disposed proximally of the proximal portion. 10. A guide wire advancer comprising: an advancer body comprising: a distal portion including a first distal end portion defining a first passageway extending longitudinally through the first distal end portion, a first proximal end portion defining a second passageway extending longitudinally through the first proximal end portion, and a central portion having first and second connecting members extending between the first distal end portion and the first proximal end portion, wherein the first and second connecting members define an opening; anda proximal portion connected to the distal portion and including an axially extending guide wire platform ext... | Medical Components, Inc. | A61B005/00 A61M025/00
US08452384 | B2 | 2013-05-28 | Systems and methods for sidesstream dark field imaging | 2011-10-13 | The present application discloses systems and methods for the comprehensive monitoring of the microcirculation in order to assess the ultimate efficacy of the cardiovascular system in delivering adequate amounts of oxygen to the organ cells. In some cases, system embodiments may utilize reflectance avoidance by reflectance filtering, such as OPS imaging or Mainstream Dark Field imaging, or by Sidestream Dark Field imaging, which utilizes external direct light on the tip of the light guide to achieve reflectance avoidance whereby incident and reflected light do not travel down the same pathway. | 1. A handheld system for sidestream dark field imaging of tissue beneath a tissue surface, comprising: an elongate body portion including an imaging passage extending along a length of the elongate body portion;one or more illumination passages which are disposed radially about the imaging passage within the elongate body portion and which are optically isolated from the imaging passage along an entire length of the imaging passage for surface reflection avoidance or reduction when an examination tip of the elongate body portion is proximate the tissue surface;a plurality of light sources which are disposed within the one or more illumination passages, which are disposed in a distal portion of the elongate body portion, which are disposed in a position configured to be in close proximity to the tissue surface during use, and which are configured to directly project light onto a first tissue site via the one or more illumination passages; andan analysis section optically coupled to the imaging passage and configured to capture data of tissue beneath the tissue surface from a second tissue site different from and adjacent to the first tissue site. 2. The system of claim 1 further comprising at least one isolation surface which is configured to optically isolate an illumination field of the first tissue site from an imaging field of the second tissue site. 3. The system of claim 1 further comprising a disposable detachable cap disposed over a distal portion of the elongate body portion having a distal window configured to allow illumination and imaging therethrough. 4. The system of claim 1 further comprising an annular spacer disposed on the distal end of the elongate body portion configured to minimize mechanical contact by the distal portion of the body portion with the second tissue site. 5. The system of claim 1 wherein the light sources comprise light emitting diodes. 6. The system of claim 5 wherein the light emitting diodes comprise green light emitting diodes. 7. The system of claim 1 further comprising a handle secured to the elongate body portion and configured to be held by a user. 8. The system of claim 1 wherein the analysis section comprises an image capture device. 9. The system of claim 8 wherein the image capture device comprises a camera. 10. The system of claim 1 wherein the analysis section comprises a spectrophotometry module. 11. The system of claim 1 wherein the analysis section comprises a fluorescence imaging module. 12. A method of identifying sepsis in a patient, comprising: providing a system for side stream dark field imaging of tissue beneath a tissue surface, including: an elongate body portion including an imaging passage extending along a length of the elongate body portion,one or more illumination passages which are disposed radially about the imaging passage within the elongate body portion and which are optically isolated from the imaging passage along an entire length of the imaging passage for surfac... | MicroVision Medical Holdings B.V. | A61B005/05
US08461142 | B2 | 2013-06-11 | Water-soluble anionic bacteriochlorophyll derivatives and their uses | 2010-11-09 | The invention provides anionic water-soluble tetracyclic and pentacyclic bacteriochlorophyll derivatives (Bchls) containing at least one, preferably two or three, negatively charged groups and/or acidic groups that are converted to negatively charged groups at the physiological pH, preferably Bchls having a group COO, COS, SO3, PO3, COOH, COSH, SO3H, and/or PO3H2 bound through an ester or amide bond to one or more of the positions 17, 13, and 3 of the tetracyclic or pentacyclic Bchl molecule, for photodynamic therapy and diagnosis. | 1. A compound of formula I or II:or a pharmaceutically acceptable salt thereof,wherein the compound contains at least one group having a negative charge at physiological pH,wherein M represents 2H or a metal atom selected from divalent Pd, Pt, Co, Sn, Ni, Cu, Zn and Mn, and trivalent Fe, Mn and Cr;R1 and R4 each independently is Y—R5;Y is O, S or NR5R6;R2 is —OCH3;R3 is selected from —CH═CH2, —C(═O)—CH3, —C(═O)—H, —CH═NR7, —C(CH3)═NR7, —CH2—OR7, —CH2—SR7, —CH2—NR7R′7, —CH(CH3)—OR7, —CH(CH3)—SR7, —CH(CH3)—NR7R′7, —CH(CH3)Hal, —CH2-Hal, —CH2—R7, —CH═CR7CR7R′7, —C(CH3)═CR7R′7, —CH═CR7Hal, —C(CH3)═CR7Hal, and —C≡CR7;R5, R6, R7 and R′7 each independently is H or selected from the group consisting of:(a) C1-C25 hydrocarbyl optionally containing one or more heteroatoms, phenyl moieties, or pyridyl moieties, each heteroatom individually selected from O, S, and N, wherein the C1-C25 hydrocarbyl is unsubstituted or substituted by one or more functional groups selected from the group consisting of halogen, oxo, OH, SH, CHO, NH2, CONH2, COOH, COSH, SO3H, and PO3H2;(b) a residue of an amino acid, a peptide or of a protein; and(c) when Y is O or S, R5 may further be R8+;m is 0 or 1; andR8+ is H+ or a cation;provided that:(i) at least one of R5, R6, R7 and R′7 is a C1-C25 hydrocarbyl substituted by a group selected from COOH, COSH, SO3H, and PO3H2; or(ii) at least one of R1, R2, and R4 is OH, SH, O−R8+ or S−R8+;excluding compounds of formula I and pharmaceutically acceptable salts thereof when R1 is OH;andexcluding compounds of formula II and pharmaceutically acceptable salts thereof devoid of a central metal atom and having a —CH2CH2COOH group at position 17, a —CH2COOH or —COOH group at position 15, a —COOH group at position 13, methyl groups at positions 2, 7, 12, and 18, and ethyl groups at positions 3 and 8. 2. The compound of formula I or II according to claim 1, wherein R1 is Y—R5; Y is O, S or NH; and R5 is a hydrocarbon chain substituted by a group selected from OH, SH, SO3H, NH2, CONH2, COOH, COSH, and PO3H2. 3. The compound of formula I or II according to claim 1, wherein R5 is the residue of an amino acid, a peptide or a protein. 4. The compound of formula I or II according to claim 1, wherein M is Pd. 5. The compound of formula I according to claim 1 wherein: M is Pd;R1 is —NH—(CH2)n—SO3−R8+, —NH—(CH2)n—COO−R8+; —NH—(CH2)n—PO32−(R8+)2;R3 is —C(═O)—CH3;R8+ is a monovalent cation such as K+, Na+, Li+, NH4+; andn is an integer from 1 to 10. 6. The compound of formula II according to claim 1 wherein: M represents 2H, divalent Pd, Cu, or Zn or trivalent Mn;R1 is —O−R8+, —NH—(CH2)n—SO3−R8+, —NH—(CH2)n—COO−R8+; —NH—(CH2)n—PO32−(R8+)2; or Y—R5 wherein Y is O, S or NH and R5 is the residue of an amino acid, a peptide or a protein;R3 is —C(═O)—CH3, —CH═N—(CH2)n—SO3−R8+; —CH═N—(CH2)n—COO−R8+; —CH═N—(CH2)n—PO32—(R8+)2; —CH2—NH—(CH2)n—SO3−R8+; —NH—(CH2)n—COO−R8+; or —NH—(CH2)n—PO32−(R8+)2;R4 is —NH—(CH2)n—SO3−R8+; —NH—(CH2)n—COO−R8+; —NH—(CH2)n—PO32−(R8+)2... | Yeda Research and Development Co. Ltd. | A01N055/02 A61K031/40 C07D487/02 A61B005/00
US09125630 | B2 | 2015-09-08 | Dynamically reconfiguring a user interface of a patient monitor responsive to an orientation input | 2011-10-28 | A patient monitoring system may be configured to acquire data signals relating to various physiological parameters of a patient. For example, the patient monitoring system may be used to determine or record a patient's blood pressure, heart rate, temperature, and/or other physiological parameters. The patient monitoring system may process the data signals and generate patient parameter information. The patient parameter information may be displayed on a display unit. The patient monitoring system may be configured to dynamically reconfigure a visual display of the patient parameter information based on the orientation (e.g., portrait or landscape) of the patient monitoring system. Additionally, the patient monitoring system may be configured to selectively enter a transport mode, in which the touch screen and/or user inputs are locked or partially locked. The patient monitoring system may automatically enter a transport mode when the display unit is rotated to a landscape orientation. | 1. A method of displaying patient parameter information comprising: acquiring, via a parameter acquisition unit of a patient monitoring system, at least one data signal relating to at least one physiological parameter of a patient;processing the at least one data signal with a processing unit;generating patient parameter information related to the at least one physiological parameter based on the at least one data signal;receiving an orientation input corresponding to the orientation of a touch screen display unit of the patient monitoring system; anddetermining that the touch screen display unit is in a landscape orientation and in response to detecting the landscape orientation: dynamically reconfiguring a visual layout of at least a portion of the patient parameter information for display on the touch screen display unit of the patient monitoring system in the landscape orientation;displaying the visual layout via the touch screen display unit of the patient monitoring system; andentering a transport mode in which the visual layout is displayed while a touch input interface of the touch screen display unit is at least partially locked, such that touch inputs are at most received as inputs on a limited basis. 2. The method of claim 1, further comprising receiving a touch input via the touch screen display unit from a user while in the transport mode. 3. The method of claim 1, wherein displaying the visual layout comprises displaying at least a portion of the patient parameter information as a waveform with an associated numerical value. 4. The method of claim 1, wherein the at least one physiological parameter comprises one of a blood pressure, a heart rate, a temperature, a respiration rate, a venous oxygen saturation, and an electrocardiogram. 5. The method of claim 1, wherein receiving an orientation input comprises receiving an input from an accelerometer. 6. The method of claim 1, wherein receiving an orientation input comprises receiving a manual input from an operator. 7. The method of claim 1, wherein receiving an orientation input comprises receiving an input indicating that the display unit is in one of a portrait orientation and a landscape orientation; wherein the visual layout of at least a portion of the patient parameter information comprises a plurality of waveforms; andwherein when the orientation input indicates that the display unit is in the landscape orientation, the visual layout includes fewer waveforms than when the display input indicates that the display unit is in the portrait orientation. 8. The method of claim 7, wherein the visual layout further comprises a plurality of selectable menu icons; andwherein when the orientation input indicates that the display unit is in the landscape orientation, the visual layout includes fewer waveforms and fewer selectable menu icons than when the display input indicates that the display unit is in the portrait orientation. 9. The method of claim 1, wherein receiving an ori... | SHENZHEN MINDRAY BIO-MEDICAL ELECTRONICS CO. LTD. | A61B005/00 G06F003/06 G06F019/00 G06F003/00 A61B005/01 A61B005/021 A61B005/024 A61B005/0402 A61B005/08 A61B005/145
US08444417 | B2 | 2013-05-21 | Methods for treating dental diseases, disorders, and injuries | 2011-12-14 | Methods for preventing, reversing, ameliorating or treating dental diseases, disorders or injuries are provided. In particular, methods for preventing, reversing, ameliorating or treating dental diseases of the gingival (gums) and bone are provided. Such methods utilize novel compositions including, but not limited to, extraembryonic cytokine-secreting cells (herein referred to as ECS cells), including, but not limited to, Amnion-derived Multipotent Progenitor cells (herein referred to as AMP cells) and conditioned media derived therefrom (herein referred to as Amnion-derived Cellular Cytokine Solution or ACCS), and Physiologic Cytokine Solution (herein referred to as PCS), each alone or in combination with each other and/or other agents. | 1. A method for ameliorating or treating a dental disease, disorder or injury in a patient in need thereof, the method comprising the step of administering to the patient a therapeutically effective amount of Amnion-derived Cellular Cytokine Solution (ACCS) or pooled ACCS, wherein the ACCS or pooled ACCS comprises physiologic levels of VEGF, Angiogenin, PDGF, TGFIβ2, TIMP-1 and TIMP-2 that are dissolved in an aqueous solution, wherein the physiologic levels are ˜5-16 ng/mL for VEGF, ˜3.5-4.5 ng/mL for Angiogenin, ˜100-165 pg/mL for PDGF, ˜2.5-2.7 ng/mL for TGFβ2, ˜0.68 μg/mL for TIMP-1 and ˜1.04 μg/mL for TIMP-2. 2. The method of claim 1 wherein the dental disease is selected from the group consisting of gingivitis and periodontitis. 3. The method of claim 1 wherein the ACCS or pooled ACCS are formulated for sustained-release. 4. The method of claim 1 wherein the ACCS or pooled ACCS are administered in combination with other agents or treatment modalities. 5. The method of claim 4 wherein the other treatment modalities are selected from the group consisting of non-surgical and surgical treatment modalities. 6. The method of claim 5 wherein the non-surgical treatment modalities are selected from the group consisting of professional dental cleaning, scaling, and root planning. 7. The method of claim 5 wherein the surgical treatment modalities are selected from the group consisting of flap surgery/pocket reduction surgery, bone grafts, tissue engineering, soft tissue grafts, guided tissue regeneration, and bone surgery. 8. The method of claim 4 wherein the other agents are active agents. 9. The method of claim 8 wherein the active agents are selected from the group consisting of growth factors, cytokines, inhibitors, immunosuppressive agents, steroids, chemokines, antibodies, antibiotics, antifungals, antivirals, mitomycin C, and other cell types. 10. A method for ameliorating or treating a dental disease, disorder or injury in a patient in need thereof, the method comprising the step of administering to the patient a therapeutically effective amount of Physiological Cytokine Solution (PCS), wherein the PCS consists of physiologic levels of VEGF, Angiogenin, PDGF, TGFβ2, TIMP-1 and TIMP-2 that are dissolved in an aqueous solution, wherein the physiologic levels are ˜5-16 ng/mL for VEGF, ˜3.5-4.5 ng/mL for Angiogenin, ˜100-165 pg/mL for PDGF, ˜2.5-2.7 ng/mL for TGFβ2, ˜0.68 μg/mL for TIMP-1 and ˜1.04 μg/mL for TIMP-2. 11. The method of claim 10 wherein the dental disease is selected from the group consisting of gingivitis and periodontitis. 12. The method of claim 10 wherein the PCS is formulated for sustained-release. 13. The method of claim 10 wherein the PCS is administered in combination with other agents or treatment modalities. 14. The method of claim 13 wherein the other agents are active agents. 15. The method of claim 14 wherein the active agents are selected from the group consisting of growth factors, cytokines, inhibitors, i... | Stemnion, Inc. | A61C005/00 A61C015/00 A61B005/117 C07K001/00 A61K038/16 A61K038/18
US09050444 | B2 | 2015-06-09 | Drug delivery and substance transfer facilitated by nano-enhanced device having aligned carbon nanotubes protruding from device surface | 2013-02-07 | The present invention relates to a nano-enhanced device for substance transfer between the device and a tissue. The device comprises a substrate with substantially aligned carbon nanotubes anchored within the substrate, and with at least one end of the carbon nanotubes protruding from the substrate. The protruding nanotube ends may be coated with a drug for delivery of the drug into body tissue. The present invention may be incorporated into an angioplasty catheter balloon or into a patch that is worn on the skin. The carbon nanotubes can be grouped in clusters to effectively form nano-needles which can transfer fluid to or from the subdermal tissue. The nano-needles can be used in conjunction with a sensor to ascertain body fluid information such as pH, glucose level, etc. | 1. A nano-enhanced patch to be worn on a tissue and for substance transfer between the patch and a tissue, comprising: a substrate; andan array of carbon nanotubes having two ends, the carbon nanotubes being anchored within the substrate with at least one end protruding from the substrate, the carbon nanotubes being grouped in clusters such that each cluster effectively functions as a needle, the protruding carbon nanotube clusters being arranged as a plurality of rings with all of the nanotubes of the clusters being in a ring periphery, whereby the protruding carbon nanotubes allow the transfer of a substance through the substrate and into the tissue. 2. The patch of claim 1, wherein the substrate comprises a porous material, the substance being transferable from the patch to the tissue via inherent capillary action of the carbon nanotubes. 3. The patch of claim 1, wherein the substrate is loaded with the substance to be transferred to the tissue. 4. The patch of claim 1, wherein the carbon nanotubes are coated with the substance to be transferred to the tissue. | CALIFORNIA INSTITUTE OF TECHNOLOGY | A61M005/00 A61M037/00 A61K047/48 A61L027/44 A61L027/54 A61L027/56 B29C070/64 B82Y005/00 B82Y030/00 B82Y040/00 C01B031/02 A61B005/145 A61M005/44 A61M025/10 A61N001/30 A61N005/06 B29K105/16
US09289139 | B2 | 2016-03-22 | Blood pressure monitor | 2011-09-09 | A method employed in a prior art arm-worn blood pressure monitor to measure the height position of the heart has been an indirect method that merely estimates the position of the heart, and therefore has had the problems that the measurement accuracy and the reliability of the measurement are low, and that the measuring position is awkward and it is difficult to achieve correct position alignment. An arm-worn blood pressure monitor includes a cuff, a microwave transmitting unit for radiating a microwave onto a human subject, a microwave receiving unit for receiving a reflected wave Doppler-shifted relative to the radiated microwave due to a heartbeat of the subject, and a correct position detector for detecting, based on the reflected wave, whether the cuff worn around an arm of the subject is located in a correct position relative to the position of the heart of the subject. | 1. A blood pressure monitor comprising: a cuff to be worn around an arm of a human subject;a microwave transmitting unit for radiating a microwave onto said human subject;a microwave receiving unit for receiving a reflected wave Doppler-shifted relative to said radiated microwave due to a heartbeat of said subject; anda correct position detector for detecting, based on said reflected wave, whether said cuff is located in a correct position relative to a position of the heart of said human subject,said correct position detector including,a first movement detector for detecting a first moving state in which said cuff is being moved toward a front part of a chest of said subject, based on an amplitude of a phase difference signal representing a phase difference between a transmitted microwave signal corresponding to said microwave radiated by said microwave transmitting unit and a received microwave signal corresponding to said reflected wave received by said microwave receiving unit, anda second movement detector for detecting a second moving state in which said cuff is being moved toward said correct position on the front part of said chest, based on signal frequency components of said phase difference signal. 2. The blood pressure monitor according to claim 1, wherein after it is determined by said first movement detector that said first moving state is completed, said second movement detector detects said second moving state. 3. The blood pressure monitor according to claim 2, wherein said first movement detector detects said first moving state by detecting from said phase difference signal any signal whose amplitude exceeds a prescribed amplitude range, and said second movement detector performs Fourier transform processing by accumulating over a predetermined time interval said phase difference signal whose amplitude does not exceed said prescribed amplitude range, extracts a fundamental wave of signal components, and detects said second moving state by extracting, as a pulse wave, signal components of said fundamental wave that fall within a prescribed frequency range. 4. The blood pressure monitor according to claim 3, wherein said first movement detector includes an AD converter for converting said phase difference signal into digital form for output, and a signal saturation state detector, said AD converter converts said phase difference signal into a digital signal by sampling said phase difference signal based on first time information, andsaid signal saturation state detector counts, based on said digital signal, the number of occurrences of amplitude saturation exceeding said prescribed amplitude range bounded by a first saturation threshold value and a second saturation threshold value, wherein when the number of occurrences of said amplitude saturation is larger than a predetermined number, it is determined that said first moving state is in progress and, when the number of occurrences of said amplitude saturation decreases to zer... | CITIZEN HOLDINGS CO., LTD. CITIZEN SYSTEMS JAPAN CO., LTD. | A61B005/021 A61B005/022 A61B005/024 A61B005/05 A61B005/11 A61B005/00
US09445747 | B2 | 2016-09-20 | Apnea detector and system | 2012-09-10 | An apnea detector is disclosed. A detector unit in communication with a capacitive type sensor is adapted to receive an electrical signal which is indicative of variable capacitance resulting from movement of a subject and to emit an alert signal when the received electrical signal is indicative of symptoms of apnea. In one embodiment, a detector unit is in communication with a curvature sensor adapted to detect a variable curvature of a subject body surface resulting from breathing patterns of a subject. The detector unit is attached to an article of clothing of the subject. | 1. A method of detecting apnea of a human subject using one or more capacitor plates, the method comprising at a time when at least one of the capacitor plates is mechanically coupled to an article of clothing worn by the human subject: a) capacitively sensing a distance(s) between: i) the mechanically coupled capacitor plate and;ii) an outer surface of the human subject's body, to generate a sensor-output electrical signal, said distance traversing a thickness of the article of clothing;b) analyzing time variations in the sensor-output electrical signal to determine if the time variations are indicative of a symptom of apnea in the subject; andc) generating an apnea alert signal that is contingent on the results of the apnea determining. 2. The method of claim 1 wherein the capacitance sensing occurs within a circuit comprising the following serially-connecting circuit elements: i) a first of the capacitor plates;ii) the subjects body; andiii) a second of the capacitor plates. 3. The method of claim 1 wherein there are at least two capacitor plates and each capacitor plate is coupled to the article of clothing such that the capacitor plates are next to each other separated by an insulating portion of the article of clothing. 4. The method of claim 1 wherein at least one of the capacitor plates is releasably attachable to the article of clothing. 5. The method of claim 1 wherein at least one of the capacitor plates is embedded within the article of clothing. 6. A system for detecting apnea of a human subject, the system comprising: a) an article of clothing wearable by the human subject; andb) a capacitance-sensor configured to capacitively sense a distance(s) between: i) at least one article of clothing associated capacitor plate that is mechanically coupled to the article of clothing and that is part of the capacitance sensor; and ii) an outer surface of the human subject's body when the article of clothing is worn by the human subject, thereby generating a capacitance output signal, said distance traversing a thickness of the article of clothing;c) a detector unit in communication with the at least one article of clothing coupled capacitor plate, the detector unit configured to analyze time variations of the capacitance output signal to determine if the time variations are indicative of a symptom of apnea in the human subject, and contingent on the results of the apnea determining, to generate an alert signal. 7. The system of claim 6, wherein the detector unit is configured to emit acoustical information, and further comprising a stationary unit disposed within an audible range of the detector unit, the stationary unit configured to receive the acoustical information and to send a wireless signal to a portable unit indicative of an apnea status of the subject. 8. The system of claim 6, wherein the article of clothing is a diaper. 9. The system of claim 6, wherein the capacitance-sensor is configured to capacitively sense the distance ... | DIAPERTECH LTD | A61B005/08 A61B005/113 A61B005/00 A61F005/56
US10064580 | B2 | 2018-09-04 | System and method for determining antibiotic effectiveness in respiratory diseased animals using auscultation analysis | 2013-02-06 | A system and method are provided for diagnosis of animal respiratory diseases using auscultation techniques. Animal lung sounds are recorded and stored as digitized data. Algorithms are applied to the data producing an output indicative of the health of the animal. Another method determines effectiveness of antibiotics administered to animals based upon observed relationships between lung score categories obtained from auscultation. A comparison is made between sample populations of animals that receive different classifications of antibiotics, and this data is compared to lung score categories observed for each of the animals that received the antibiotics. A statistical analysis is conducted to confirm statistical differences in case fatality rates between lung score categories. Insignificant differences in mortality rates across a range of lung score categories indicates the particular antibiotic administered is not effective, whereas a reduced fatality rate associated with lower lung scores indicates a level of antibiotic effectiveness. | 1. A method for determining effectiveness of an administered drug in treating a disease of a group of livestock using auscultation analysis, said method comprising: administering a first drug to a group of livestock;conducting auscultations by an electronic stethoscopic device communicating with a computer processor to record auscultated sounds from the group of livestock;determining, by said computer processor, a lung score corresponding to a respective level of severity of the disease for each livestock at the time of and based on the auscultations;recording, in said computer processor, the first drug administered to the group of livestock;recording, in said computer processor, fatalities for the group of livestock over a designated time period;conducting, by said computer processor, a statistical analysis to determine whether there is a statistical difference in fatality rates between lung score categories;analyzing, by said computer processor, the statistical analysis;automatically determining, by said computer processor, a numerical relationship between fatality rates as a function of lung scores to determine effectiveness of the first drug, said automatically determining step includes: generating a graphical comparison of fatality rates versus lung score categories, said comparison including a predicted probability line of the fatality rates as a function of the lung scores;determining whether the first drug is effective or ineffective based on the slope of the predicted probability line, wherein the slope of the predicted probability line being positive indicates drug effectiveness and wherein the slope of said predicted probability line having a zero slope indicates drug ineffectiveness; andadministering a second different drug to the group of animals when the first drug is ineffective, or administering the first drug to the group of livestock when the first drug is effective. 2. A method, as claimed in claim 1, wherein the lung score categories are numerical lung score categories. 3. A method for determining effectiveness of an administered drug in treating a disease of a group of livestock using auscultation analysis, said method comprising: administering a first drug to a group of livestock;conducting auscultations by an electronic stethoscopic device communicating with a computer processor to record auscultated sounds from the group of livestock;determining, by said computer processor, a lung score corresponding to a respective level of severity of the disease for each livestock at the time of and based on the auscultations;recording, in said computer processor, the first drug administered to the group of livestock;recording, in said computer processor, fatalities for the group of livestock over a designated time period;conducting, by said computer processor, an analysis to determine whether there is a difference in fatality rates between lung score categories;analyzing, by said computer processor, the statistical analysis;automatic... | INTERVET INC. | A61B005/00 A61B007/04 A61B007/00 A61B005/08
US09271787 | B2 | 2016-03-01 | Recanalizing occluded vessels using radiofrequency energy | 2011-04-01 | A method and systems for treating chronic total occlusions, particularly those that are difficult to treat, is disclosed. In this approach, recanalizing the CTO is achieved using a combined antegrade and retrograde approach. The proximal end of the occlusion is penetrated using an antegrade wire, using a traditional approach. Using collateral vessels, the distal end of the occlusion is crossed in a retrograde fashion. By appropriately maneuvering each member and applying radiofrequency energy between the proximal and distal ends of the occlusion, a continuous channel is created. | 1. A method of treating a vessel having an occlusion with a proximal end and a distal end, the method comprising: providing a first conductive electrode at the proximal end of the occlusion;providing a second conductive electrode at the distal end of the occlusion;delivering a fluid to one of the proximal and distal ends of the occlusion; andapplying energy between the first and second conductive electrodes to treat the occlusion. 2. The method of claim 1, wherein the delivering further comprises delivering the fluid to one of the proximal and distal ends of the occlusion to create an energy sink to receive the energy applied between the first and second conductive electrodes. 3. The method of claim 2, wherein the applying energy further comprises vaporizing the fluid to create plasma and to break down a portion of the occlusion in contact with the plasma. 4. The method of claim 1, wherein the applying energy creates a space in the occlusion and wherein the delivering further comprises delivering the fluid as a compressed gas to expand the space. 5. The method of claim 1, wherein the fluid is a drug, a conductive fluid or a compressed gas. 6. The method of claim 1, wherein the applying further comprises applying radio frequency energy between the first and second conductive electrodes in a bipolar arrangement. 7. The method of claim 1, wherein the delivering further comprises delivering the fluid to weaken or break up a portion of the occlusion. 8. The method of claim 1, wherein the applied energy is ultrasound, radio frequency, microwave, or laser energy. 9. The method of claim 1, wherein providing the first conductive electrode at the proximal end of the occlusion further comprises providing a first longitudinal member having a distal end, wherein the first conductive electrode is located on the distal end of the first longitudinal member. 10. The method of claim 9, wherein providing the first conductive electrode at the proximal end of the occlusion further comprises advancing the first longitudinal member through the vessel in an antegrade manner. 11. The method of claim 1, wherein providing the second conductive electrode at the distal end of the occlusion further comprises providing a second longitudinal member having a distal end, wherein the second conductive electrode is located on the distal end of the second longitudinal member. 12. The method of claim 11, wherein providing the second conductive electrode at the distal end of the occlusion includes advancing the second longitudinal member through the vessel in a retrograde manner. | Retrovascular, Inc. | A61B018/12 A61B018/18 A61B018/14 A61B005/00 A61B008/12 A61M005/00 A61M013/00 A61B018/24 A61B018/00 A61B019/00 A61N007/02
US09989522 | B2 | 2018-06-05 | Methods and materials for modulating start-up time and air removal in dry sensors | 2012-05-23 | The invention relates to sensors configured to include compositions disposed in specific regions of the sensor in order to provide the sensors with enhanced functional properties, for example faster start-up times. These compositions include, for example, hygroscopic compositions, gas generating compositions and gas solvating compositions. While typical embodiments of the invention pertain to glucose sensors, the systems, methods and materials disclosed herein can be adapted for use with a wide variety of sensors known in the art. | 1. A method for decreasing a waiting time between placement of a sensor within an aqueous environment comprising an in vivo tissue and generation of a sensor signal that can be correlated with the concentration of a sensed analyte, the method comprising: (a) selecting the sensor to be configured as a cylindrical fiber formed from a biocompatible polymeric material having a diameter of less than 1 mm and having an encapsulated longitudinal cavity disposed therein: (i) an exterior surface and an internal matrix within the cavity comprising air and at least one sensing complex that senses analytes within aqueous environments;(ii) a hygroscopic composition disposed on a surface within the cavity; and(iii) carbonic anhydrase disposed on a surface within the cavity; and(b) placing the sensor into an aqueous environment that comprises an in vivo tissue;(c) allowing the hygroscopic composition to modulate hydration of the sensing complex; and(d) generating a sensor signal that can be correlated with the concentration of the analyte following said hydration of the sensing complex; wherein:a waiting time between sensor placement in the aqueous environment and generation of a sensor signal that can be correlated with the concentration of the analyte is decreased by steps (a)-(d). 2. The method of claim 1, wherein the hygroscopic composition comprises a salt and a saccharide. 3. The method of claim 1, wherein the hygroscopic composition comprises a saccharide and a polyol. 4. The method of claim 1, wherein the hygroscopic composition comprises a saccharide, a polyol and a salt. 5. A method for decreasing a waiting time between placement of a glucose sensor within an aqueous environment comprising an in vivo tissue and generation of a sensor signal that is correlated with the concentration of glucose, the method comprising: (a) selecting the sensor to be configured as a cylindrical fiber having a diameter of less than 1 mm and formed from a biocompatible polymeric material that allows the diffusion of glucose therethrough, wherein the cylindrical fiber: (i) comprises an exterior sensor surface that contacts the aqueous environment comprising glucose; and(ii) comprises an encapsulated longitudinal cavity having an internal surface with the following disposed thereon: a sensing complex comprising a mannose binding lectin, wherein the sensing complex senses glucose that has diffused from the aqueous environment through the biocompatible polymeric material and into the encapsulated longitudinal cavity;a hygroscopic composition; andcarbonic anhydrase; and(b) placing the sensor into an aqueous environment that comprises glucose;(c) allowing the hygroscopic composition to modulate hydration of the sensing complex; and(d) generating a sensor signal that is correlated with the concentration of glucose following said hydration of the sensing complex; wherein:a waiting time between sensor placement in the aqueous environment and generation of a sensor signal that ca... | Medtronic MiniMed, Inc. | C12Q001/54 G01N033/52 G01N033/487 A61B005/00 A61B005/145 A61B005/1455 A61B005/1486 G01N021/77
US20130158378 | A1 | 2013-06-20 | IONIC BARRIER FOR FLOATING GATE IN VIVO BIOSENSORS | 2012-09-21 | An ion-sensitive sensor includes a dielectric layer comprising Al2O3 having a functionalized surface configured to bond with an analyte. The ion-sensitive sensor is immersed in an electrolytic solution containing a concentration of alkali ions. An electrode is arranged to apply an electric potential to the functionalized surface of the ion-sensitive sensor. In some embodiments the ion-sensitive sensor is an ion-sensitive silicon FET. In some embodiments the ion-sensitive sensor is an ion-sensitive polymer FET. In some embodiments, the electrode comprises a perforated gate metal layer disposed on the gate dielectric layer of an ion-sensitive FET, and the functionalized surface is disposed in openings of the perforated gate metal layer. In some embodiments the dielectric layer comprises a multi-layer dielectric stack including at least one Al2O3 layer. In some embodiments the dielectric layer is deposited by atomic layer deposition (ALD). | 1. A system comprising: an ion-sensitive sensor that includes a dielectric layer including Al2O3;an electrolytic solution in which the ion-sensitive sensor is immersed, the electrolytic solution containing a concentration of alkali ions, a surface of the dielectric layer of the ion-sensitive sensor being in contact with the electrolytic solution; andan electrode arranged to apply an electric potential to the surface of the dielectric layer in contact with the electrolytic solution. 2. The system of claim 1, wherein the surface of the dielectric layer in contact with the electrolytic solution is a functionalized surface configured to bond with an analyte. 3. The system of claim 2, wherein the ion-sensitive sensor is an ion-sensitive silicon field effect transistor (FET) and the dielectric layer in contact with the electrolytic solution is the gate dielectric layer of the ion-sensitive silicon FET. 4. The system of claim 3, wherein the electrode comprises a perforated gate metal layer disposed on the gate dielectric layer of the ion-sensitive silicon FET, the functionalized surface being disposed in openings of the perforated gate metal layer. 5. The system of claim 3, wherein the electrode comprises a reference electrode immersed in the electrolytic solution but not disposed on the gate dielectric layer of the ion-sensitive silicon FET. 6. The system of claim 2, wherein the functionalized surface of the dielectric layer includes protein receptors. 7. The system of claim 2, wherein the functionalized surface of the dielectric layer including Al2O3 is a surface including receptors that selectively bind with an analyte organic molecule. 8. The system of claim 1, wherein the dielectric layer in contact with the electrolytic solution comprises a multi-layer dielectric stack comprising two or more layers including at least one Al2O3 layer. 9. The system of claim 8, wherein the multi-layer dielectric stack also includes at least one dielectric layer selected from a group consisting of hafnium silicate, zirconium silicate, hafnium dioxide, zirconium dioxide, tantalum oxide, titanium dioxide, or combinations thereof. 10. The system of claim 8, wherein the multi-layer dielectric stack is deposited by atomic layer deposition (ALD). 11. The system of claim 1, wherein the ion-sensitive sensor is an ion-sensitive silicon field effect transistor (FET), the dielectric layer in contact with the electrolytic solution is the gate dielectric layer of the ion-sensitive silicon FET, and the gate dielectric layer of the ion-sensitive silicon FET is deposited by atomic layer deposition (ALD). 12. The system of claim 1, wherein the ion-sensitive sensor is an ion-sensitive π-conjugated field effect transistor (FET) and the dielectric layer in contact with the electrolytic solution is the gate dielectric layer of the ion-sensitive π-conjugated FET. 13. The system of claim 12, wherein the surface of the dielectric layer in contact with the electrolytic solution i... | THE OHIO STATE UNIVERSITY | A61B005/145 H01L021/02 A61B005/1473
US20130110008 | A1 | 2013-05-02 | COMMUNICATION BETWEEN EXTERNAL DEVICES AND IMPLANTABLE MEDICAL DEVICES | 2011-10-28 | In general, the techniques of this disclosure are directed to communication between an implantable medical device (IMD) and an external device. In some examples, the external device transmits a signal that includes a communication key. One or more sensors of the IMD sense the signal that includes the communication key, and the IMD uses the communication key for coding the communication between the IMD and the external device. The one or more sensors that sensed the signal may also sense one or more patient characteristics. | 1. A method comprising: sensing, with a sensor of an implantable medical device (IMD), a first signal that includes a communication key;receiving, with the IMD, the communication key from the sensed first signal;coding, with the IMD, at least one of a second signal transmitted by the IMD and a second signal received by the IMD with the communication key received from the sensor; andsensing, with the sensor that sensed the first signal, a patient characteristic. 2. The method of claim 1, wherein coding, with the IMD, comprises at least one of encrypting and decrypting. 3. The method of claim 1, wherein the sensor is located within at least one of the IMD and a lead coupled to the IMD. 4. The method of claim 1, further comprising: receiving the second signal from an external device,wherein sensing the first signal comprises sensing an acoustic signal, and wherein receiving the second signal comprises receiving a radio frequency (RF) signal. 5. The method of claim 1, further comprising: transmitting the second signal to an external device,wherein sensing the first signal comprises sensing an acoustic signal, and wherein transmitting the second signal comprises transmitting a radio frequency (RF) signal. 6. The method of claim 1, further comprising: sensing a third signal, prior to sensing the first signal, that includes an authentication key and a wake-up command;waking up a telemetry module of the IMD in response to sensing the wake-up command; andensuring that the IMD is authorized to communicate with an external device associated with the authentication key in response to sensing the authentication key. 7. The method of claim 1, wherein sensing the patient characteristic comprises at least one of sensing a patient position or movement and sensing a pressure within the patient. 8. The method of claim 1, wherein sensing the first signal comprises sensing an acoustic signal that includes a plurality of digital ones represented by a tone at a first acoustic frequency, and a plurality of digital zeros represented by a tone at a second acoustic frequency, and wherein the acoustic signal comprises the communication key. 9. The method of claim 1, wherein sensing the first signal comprises sensing an acoustic signal that includes a carrier wave modulated at a first acoustic frequency that represents a digital one, and at a second acoustic frequency that represents a digital zero, and wherein the acoustic signal comprises the communication key. 10. The method of claim 1, further comprising receiving updates for at least one of an authentication key and a wake-up command. 11. The method of claim 1, wherein the first signal comprises a first acoustic signal, wherein the second signal comprises a radio frequency (RF) signal, the method further comprising: sensing, with the sensor of the IMD, a third signal that comprises an acoustic signal and includes an authentication key and a wake-up command, wherein the authentication key and the wake-up comman... | MEDTRONIC, INC. | A61B005/11 H04W012/04 H04W012/06 A61B005/103
USRE044305 | E1 | 2013-06-18 | Percutaneous registration apparatus and method for use in computer-assisted surgical navigation | 2011-02-28 | An apparatus and procedures for percutaneous placement of surgical implants and instruments such as, for example, screws, rods, wires and plates into various body parts using image guided surgery. The invention includes an apparatus for use with a surgical navigation system, an attaching device rigidly connected to a body part, such as the spinous process of a vertebrae, with an identification superstructure rigidly but removably connected to the attaching device. This identification superstructure, for example, is a reference arc and fiducial array which accomplishes the function of identifying the location of the superstructure, and, therefore, the body part to which it is fixed, during imaging by CAT scan or MRI, and later during medical procedures. | 1. An apparatus for facilitating percutaneous placement of surgical instruments into the spine, adapted for use with a surgical navigation system employing an energy-detecting array in communication with a surgical navigation computer to track positions of instruments in three dimensional space relative to a known reference point, said apparatus comprising: a connector adapted to be rigidly attached to a portion of the spine;at least one central post connected to said connector;a position identification structure rigidly and removably connected to said central post at a predetermined position on said central post and adapted to be reconnected at the same said predetermined position, said identification structure being further adapted to allow a patient to be scanned with the structure connected to the central post, said structure including an assembly for communicating positioning information with respect to said assembly to the energy detecting array and surgical navigation computer; anda connector assembly for said reconnecting of said structure substantially to said predetermined position on said central post. 2. The apparatus of claim 1, wherein the connector is a clamp having teeth adapted for biting into a spinous process. 3. The apparatus of claim 1, wherein the connector includes an elongated fixture with a central axis and a threaded end adapted to be inserted into the spinous process and a substantially rigid wire connected to the fixture with the central axis of the wire adapted to be implanted into the spinous process at an angle to elongated fixture to prevent the fixture from rotating. 4. The apparatus of claim 1, wherein said assembly for communication positioning information is a substantially H-shaped frame. 5. The apparatus of claim 1, wherein said assembly for communicating positioning information is a substantially W-shaped frame. 6. The apparatus of claim 1, wherein said assembly for communicating positioning information is a substantially U-shaped frame. 7. The apparatus of claim 1, wherein said assembly for communicating positioning information is a substantially X-shaped frame. 8. The apparatus of claim 1, wherein said assembly for communicating positioning information comprises: a fiducial array for registering the location of a spinal element with rigidly connected fiducials; anda reference arc for signaling the position of a spinal element, said arc further comprising rigidly connected emitters. 9. The apparatus of claim 1, wherein said reference point is on the spine. 10. A method for monitoring the location of an instrument, surgical implant and various portions of the body, to be operated on, using a surgical navigation system with a surgical navigation computer and a digitizer array for monitoring the location of instruments in three-dimensional space relative to a known reference point, said method comprising the steps of: attaching a fixture having a central post to a portion of the spine;removably attach... | Medtronic Navigation, Inc. | A61B005/05
US20130131490 | A1 | 2013-05-23 | System and Method for Determining The Presence of a Neurodegenerative Disease Using Magnetic Resonance Elastography | 2012-04-23 | A system and method for analyzing a subject using a magnetic resonance imaging (MRI) system is provided. The technique includes positioning a subject within the MRI system and coupling a driver to the subject to impart vibrational energy to the subject. The technique further includes using the MRI system and in coordination with operation of the driver, acquiring medical imaging data from the subject's brain and deriving stiffness information of the subject's brain from the medical imaging data. A report, such as an image, can be provided indicating the stiffness information of the subject's brain relative to baseline stiffness information to indicate a status of the subject with respect to a neurodegenerative disease. | 1. A method for generating a report on a subject using data acquired using a magnetic resonance imaging (MRI) system: positioning a subject within the MRI system;coupling a driver to the subject to impart vibrational energy to the subject;using the MRI system and in coordination with operation of the driver, acquiring medical imaging data from the subject's brain;deriving stiffness information of the subject's brain from the medical imaging data; andgenerating a report indicating the stiffness information of the subject's brain relative to at least one of baseline stiffness information and amyloid tracer information to indicate a status of the subject with respect to a neurodegenerative disease. 2. The method of claim 1 wherein acquiring medical imaging data includes reconstructing an elastogram of the subject's brain and generating the report includes comparing the elastogram of the subject's brain to an elastogram of a baseline subject's brain. 3. The method of claim 2 wherein generating the report includes providing the elastogram of the subject's brain and the elastogram of the baseline subject's brain and wherein the elastogram of the subject's brain and the elastogram of the baseline subject's brain are color coded to reflect relative stiffness information to indicate the status of the subject with respect to the neurodegenerative disease. 4. The method of claim 1 wherein generating the report includes indicating a decrease in the stiffness information of the subject's brain when compared to the baseline stiffness information corresponds to a relative increase in a likelihood of the subject having the neurodegenerative disease. 5. The method of claim 1 wherein generating the report includes indicating a consistency in the stiffness information of the subject's brain when compared to the baseline stiffness information corresponds to a relative non-change in a likelihood of the subject having the neurodegenerative disease. 6. The method of claim 1 wherein the baseline stiffness information includes medical imaging data acquired from the subject during a prior medical imaging process. 7. The method of claim 1 wherein the baseline stiffness information includes medical imaging data acquired from subjects known to have the neurodegenerative disease and subject known to be cognitively normal. 8. The method of claim 1 wherein generating the report includes indicating an elastogram of the subject's brain. 9. The method of claim 1 wherein the neurodegenerative disease is Alzheimer's disease. 10. The method of claim 1 wherein the amyloid tracer information includes Pittsburgh imaging compound B (PIB) information. 11. A magnetic resonance imaging (MRI) system comprising: a magnet system configured to generate a polarizing magnetic field about at least a portion of a subject;a plurality of gradient coils configured to apply a gradient field to the polarizing magnetic field;a radio frequency (RF) system configured to apply an excitation field ... | - | A61B005/055
US08467862 | B2 | 2013-06-18 | Systems and methods related to ST segment monitoring by an implantable medical device | 2011-03-16 | Cardiac activity is sensed over a plurality of heart beats defining a beat set. For each beat in the set, it is determined whether the beat is a non-classified beat (e.g., paced beat, a beat outside of a specified heart rate range or a PVC), or a classified beat. For each classified beat, it is determined whether the beat is a non-detect beat, a minor beat or a major beat. Counts of classified beats, non-classified beats, major beats, minor beats, and non-detect beats are maintained. The beat set is declared to be one of a non-classified set, a major set, a minor set or a non-detect set based on the relative counts of classified beats, non-classified beats, major beats, minor beats, and non-detect beats. Over a period of time, counts of beat-set types are maintained and entry into and exit from ST episodes are determined based on these beat-set counts. | 1. A method of monitoring ST segments, said method comprising: sensing electrical cardiac activity over a plurality of heart beats defining a beat set;for each beat in the beat set, determining whether the beat of the ST segment is a non-classified beat or a classified beat;for each classified beat, determining whether the beat is a non-detect beat, a minor beat or a major beat;maintaining a count of classified beats, a count of non-classified beats, a count of major beats, a count of minor beats, and a count of non-detect beats;declaring the beat set to be one of a non-classified set, a major set, a minor set or a non-detect set based on the relative counts of classified beats, non-classified beats, major beats, minor beats, and non-detect beats. 2. The method of claim 1 wherein determining whether the beat is a non-detect beat, a minor beat or a major beat comprises: comparing the ST segment shift of the beat to each of a minor threshold and a major threshold;determining the beat is a non-detect beat if the ST segment shift does not exceed the minor threshold;determining the beat is a minor beat if the ST segment shift is at or above the minor threshold; anddetermining the beat is a major beat if the ST segment shift is at or above the major threshold. 3. The method of claim 1 wherein a beat set is declared a non-classified set if the count of non-classified beats reaches a non-classified-beat value before the count of classified beats reaches a classified-beat value. 4. The method of claim 3 wherein the plurality of heart beats is Z, the classified-beat value is Y and the non-classified beat value is Z−Y+1. 5. The method of claim 1 wherein a beat set is declared a major set if the count of classified beats reaches a classified-beat value before the count of non-classified beats reaches a non-classified-beat value, and the count of major beats reaches a major-beat value before either of the count of minor beats and the count of non-detect beats reaches its respective minor-beat value and non-detect beat value. 6. The method of claim 5 wherein: the plurality of heart beats is Z, the classified-beat value is Y and the non-classified-beat value is Z−Y+1; andthe major-beat value is X, the minor beat value is X and the non-detect beat value is Y−X+1. 7. The method of claim 1 wherein a beat set is declared a minor set if the count of classified beats reaches a classified-beat value before the count of non-classified beats reaches a non-classified-beat value, and the count of minor beats reaches a minor-beat value before either of the count of major beats and the count of non-detect beats reaches its respective major-beat value and non-detect beat value. 8. The method of claim 7 wherein: the plurality of heart beats is Z, the classified-beat value is Y and the non-classified-beat value is Z−Y+1; andthe major-beat value is X, the minor-beat value is X and the non-detect-beat value is Y−X+1. 9. The method of claim 1 wherein a beat set is declare... | PaceSetter, Inc. | A61B005/04
US08951205 | B2 | 2015-02-10 | Method and apparatus for detecting atrial filling pressure | 2013-01-24 | A cardiac rhythm management system provides for ambulatory monitoring of hemodynamic performance based on quantitative measurements of heart sound related parameters for diagnostic and therapeutic purposes. Monitoring of such heart sound related parameters allows the cardiac rhythm management system to determine a need for delivering a therapy and/or therapy parameter adjustments based on conditions of a heart. This monitoring also allows a physician to observe or assess the hemodynamic performance for diagnosing and making therapeutic decisions. Because the conditions of the heart may fluctuate and may deteriorate significantly between physician visits, the ambulatory monitoring, performed on a continuous or periodic basis, ensures a prompt response by the cardiac rhythm management system that may save a life, prevent hospitalization, or prevent further deterioration of the heart. | 1. A system comprising: an implantable medical device, including: a heart sound sensor, configured to sense a heart sound signal of a heart;a heart sound detector, coupled to the heart sound sensor, the heart sound detector configured to detect at least one parameter using the heart sound signal, the at least one parameter including an amplitude and a duration of a heart sound; anda processor, coupled to the heart sound detector, the processor configured to adjust the duration using the amplitude, and to provide the adjusted duration as a diagnostic indicator;wherein the processor is configured to use the adjusted duration to distinguish between at least two atrial filling pressure magnitudes. 2. The system of claim 1, wherein the at least two atrial filling pressure magnitudes includes a high atrial filling pressure, wherein the high atrial filling pressure includes an atrial filling pressure above a threshold. 3. The system of claim 2, wherein the threshold includes an absolute pressure threshold of 20 mmHg. 4. The system of claim 2, wherein the threshold includes an absolute pressure threshold of 25 mmHg. 5. The system of claim 2, wherein the threshold includes a population-based threshold. 6. The system of claim 1, wherein the at least one parameter includes a measured duration of an S2 heart sound normalized by a measured amplitude of the same S2 heart sound. 7. The system of claim 1, wherein the implantable medical device includes a cardiac sensor, coupled to the heart sound detector, the cardiac sensor configured to sense a cardiac signal of the heart; and wherein the heart sound detector is configured to detect the at least one parameter using the heart sound signal and the cardiac signal. 8. The system of claim 1, including: a posture sensor, coupled to the processor, the posture sensor configured to sense a posture signal; andwherein the processor is configured to use the posture signal and the adjusted duration as a diagnostic indicator to distinguish between the at least two atrial filling pressure magnitudes. 9. A system comprising: an implantable medical device, including: a heart sound sensor, configured to sense a heart sound signal of a heart;a heart sound detector, coupled to the heart sound sensor, the heart sound detector configured to detect at least one parameter using the heart sound signal, the at least one parameter including a frequency characteristic of a heart sound; anda processor, coupled to the heart sound detector, the processor configured to use the frequency characteristic as a diagnostic indicator. 10. The system of claim 9, wherein the processor is configured to use the frequency characteristic to distinguish between at least two atrial filling pressure magnitudes. 11. The system of claim 10, wherein the at least two atrial filling pressure magnitudes includes a high atrial filling pressure, wherein the high atrial filling pressure includes an atrial filling pressure above a threshold. 12. The system... | Cardiac Pacemakers, Inc. | A61B005/0225 A61B005/0205 A61B005/0432 A61B007/04
US08435179 | B2 | 2013-05-07 | Systems and methods for replacing signal artifacts in a glucose sensor data stream | 2011-01-27 | Systems and methods for minimizing or eliminating transient non-glucose related signal noise due to non-glucose rate limiting phenomenon such as ischemia, pH changes, temperatures changes, and the like. The system monitors a data stream from a glucose sensor and detects signal artifacts that have higher amplitude than electronic or diffusion-related system noise. The system replaces some or the entire data stream continually or intermittently including signal estimation methods that particularly address transient signal artifacts. The system is also capable of detecting the severity of the signal artifacts and selectively applying one or more signal estimation algorithm factors responsive to the severity of the signal artifacts, which includes selectively applying distinct sets of parameters to a signal estimation algorithm or selectively applying distinct signal estimation algorithms. | 1. A system for processing data signals obtained from a glucose sensor, the system comprising: a sensor data receiving module that receives a signal from a continuous glucose sensor over a period of time, the signal comprising sensor data indicative of measured glucose concentrations; anda processor configured to form two different conversion functions, to select one of the conversion functions depending on an estimated glucose value based on a first portion of the sensor data, and to convert a second, subsequent portion of the sensor data from the continuous glucose sensor into estimated glucose values using the selected conversion function. 2. The system of claim 1, wherein processor module is further configured to cause display on a display device of at least one of a numeric representation of the glucose values, an indication of directional trend of the glucose values, and a graphical representation of the glucose values. 3. The system of claim 1, wherein forming the two conversion functions comprises applying a linear regression or a non-linear regression algorithm to at least some of the sensor data. 4. The system of claim 3, further comprising a reference data receiving module configured to receive reference data from a reference glucose monitor, wherein the applying comprises applying the linear regression or the non-linear regression algorithm to the reference data and the at least some sensor data. 5. The system of claim 4, wherein the processor module is further configured to match the reference data with time-corresponding sensor data to form one or more matched data pairs, wherein the applying comprises applying the linear regression or the non-linear regression algorithm to the matched data pairs. 6. The system of claim 1, wherein forming the two conversion functions comprises applying an algorithm to at least some of the sensor data, wherein the algorithm is selected from the group consisting of a fuzzy logic algorithm, a neural network algorithm, a piece-wise linear regression algorithm, a polynomial fit algorithm, a genetic algorithm, and a pattern recognition algorithm. 7. The system of claim 6, further comprising a reference data receiving module configured to receive reference data from a reference glucose monitor, wherein the applying comprises applying the algorithm to the reference data and the at least some sensor data. 8. The system of claim 7, wherein the processor module is further configured to match the reference data with time-corresponding sensor data to form one or more matched data pairs, wherein the applying comprises applying algorithm to the matched data pairs. 9. The system of claim 1, wherein each of the two different conversion functions is a linear function. | DexCom, Inc. | A61B005/05 A61B005/00
US20130131540 | A1 | 2013-05-23 | THERMOCROMATIC PATCH FOR MONITORING/DETECTING BODY TEMPERATURE | 2012-05-22 | A thermocromatic device for detecting body temperature includes a substrate treated with a thermocromatic composition. The thermocromatic composition includes a thermocromatic agent that changes color at a predetermined temperature indicative of a condition to be detected. | 1. A thermocromatic device for detecting body temperature, consisting of: a substrate; anda thermocromatic composition on said substrate, said thermocromatic composition consisting of (a) between 0.1 and 75.0 weight percent of a thermocromatic agent that changes color at a predetermined temperature indicative of a temperature related condition to be detected, (b) between 0.1 and 1.0 weight percent negatively charged ionizing agent and (c) a remainder carrier selected from a group consisting of water, alcohols, polyols, phthalates, plastisol, polyvinyl alcohol and mixtures thereof wherein said negatively charged ionizing agent is selected from a group consisting of diatomaceous earth, choline chloride, modified polyolefins and mixtures thereof. 2. The device of claim 1, further including an adhesive for positively securing said substrate to skin on a body to be monitored. 3. The device of claim 1, wherein said thermocromatic agent is selected from a group consisting of a thermocromatic ink, a thermocromatic liquid crystal ink, a chiro nematic liquid crystal ink, cholesteryl nonanoate, a cyanobisphenyl, a combination of sholesteryl and nematic inks, a mixture of chiral nematic and cholestric esters, a mixture of leuco dyes with a weak acid, a mixture of crystal violet lactone, a spirolactone, a fluoran, a spiropyran, a fulgide or a fulgide with bisphenol A, a paraben, octadecylphosphoric acid, a 1,2,3-triazole derivative or 4-hydroxycoumarin, a mineral oxide, zinc oxide, lead oxide, cuprous mercury iodide, mercury iodide, nickel sulfate, a chromium rich pyrope, a chrystalline bismuth oxychloride, an organosiloxane containing methacryloyl or acryloyl functional groups, an organosiloxane containing nuclei that are divalent radicals consisting of 1,4 phenylene, 1,4 cyclohexylene, 2,2 pyridinylene, 2,5 pyranylene, 5,2 pyrimidinylene, 2,5-(1,3-dioxanylene), 2,6-naphthylidene and 1,4-naphylidene and combinations thereof. 4. The device of claim 1, wherein said substrate is woven, knit or non-woven. 5. The device of claim 1, wherein said substrate is selected from a group of materials consisting of a natural fiber, a synthetic fiber, cotton, polyester, nylon, rayon, silk, wool, cotton blends, polyester blends and mixtures thereof. 6. The device of claim 2, wherein said adhesive is selected from a group consisting of flexible silicones, epoxies, acrylics and mixtures thereof. 7. The device of claim 1, wherein said substrate takes a form selected from a group consisting of a patch, a scarf, a shirt, a headband, a wrist band, a sweat band, a tee shirt, a compression jersey, a necklace and a pair of compression shorts. 8. The device of claim 1, wherein said predetermined temperature is between 95°-101° F. 9. The device of claim 1, wherein said predetermined temperature is between 99°-110° F. 10. The device of claim 1, wherein said predetermined temperature is between 100°-101° F. 11. The device of claim 1, wherein said predetermined temperature is 10... | HOT DOT, INC. | A61B005/01
US08473042 | B2 | 2013-06-25 | Tachyarrhythmia detection using dynamic duration | 2010-06-04 | An apparatus comprises an implantable cardiac signal sensing circuit configured to produce a sensed cardiac signal representative of cardiac activity of a subject and a controller communicatively coupled to the cardiac signal sensing circuit. The controller includes a sensing module configured to detect a cardiac depolarization using the sensed cardiac signal and an arrhythmia detection module. The arrhythmia detection module is configured to detect a depolarization rate or interval that satisfies a first tachyarrhythmia detection rate zone threshold, adjust a specified detection duration threshold for the tachyarrhythmia detection zone according to the detected depolarization rate, declare that the detected depolarization rate is an episode of tachyarrhythmia when the detected depolarization rate is sustained for the adjusted detection duration threshold, and provide an indication of the tachyarrhythmia to a user or process. | 1. An apparatus comprising: an implantable cardiac signal sensing circuit configured to produce a sensed cardiac signal representative of cardiac activity of a subject;a controller communicatively coupled to the cardiac signal sensing circuit, wherein the controller includes: a sensing module configured to detect a cardiac depolarization using the sensed cardiac signal; andan arrhythmia detection module configured to: detect a detection episode in which a depolarization rate or interval satisfies a first tachyarrhythmia detection rate zone threshold;adjust, for the same detection episode, a specified detection duration threshold for the tachyarrhythmia detection zone according to as a function of the detected depolarization rate or interval, wherein the detection duration threshold is adjustable to a plurality of values for depolarization rates or intervals within the same tachyarrhythmia detection rate zone, and wherein the detection duration threshold is adjustable according to a different function for a different tachyarrhythmia detection zone;generate an indication of detection of an episode of tachyarrhythmia when the detected depolarization rate is sustained for a period of time that meets or exceeds the adjusted detection duration threshold; andprovide the indication of the detected episode of tachyarrhythmia to a user or process; anda therapy circuit communicatively coupled to the controller and configured to provide an anti-tachyarrhythmia therapy,wherein the arrhythmia detection module is configured to determine, following expiration of the adjusted detection duration threshold, whether the declared tachyarrhythmia episode is sustained during a specified sustained rate duration (SRD), andwherein the controller is configured to initiate a delivery of an anti-tachyarrhythmia therapy in response to an expiration of the SRD during which the declared tachyarrhythmia episode is sustained. 2. The apparatus of claim 1, including: a memory circuit included with or communicatively coupled to the controller and configured to store detection duration values using depolarization rate or depolarization interval as an index; andwherein the arrhythmia detection module is configured to determine the detection duration threshold using a detection duration value determined using the index. 3. The apparatus of claim 1, wherein the arrhythmia detection module is configured to calculate the adjusted detection duration threshold as a function of the detected depolarization rate and a base detection duration value, wherein the base detection duration value is specified according to the tachyarrhythmia detection rate zone threshold. 4. The apparatus of claim 1, wherein the arrhythmia detection module is configured to: determine that a detected depolarization rate or interval falls within one of a plurality of specified tachyarrhythmia detection rate zones; andadjust the detection duration threshold for the tachyarrhythmia rate zone according to the detected ... | Cardiac Pacemakers, Inc. | A61B005/0464
US08437826 | B2 | 2013-05-07 | Clip-style medical sensor and technique for using the same | 2011-11-07 | A clip-style pulse sensor may be adapted to apply limited, even pressure to a patient's tissue. A clip-style sensor is provided that reduces motion artifacts by exerting limited, uniform pressure to the patient tissue to reduce tissue exsanguination. Further, such a sensor provides a secure fit while avoiding discomfort for the wearer. | 1. A sensor adapted to be applied to a patient's tissue comprising: a sensor body having a first portion and a second portion biased towards one another by a spring force;a resilient material disposed on the first portion of the sensor body; at least one sensing element disposed on a substrate, wherein the substrate is associated with an opposing surface of the resilient material such that the resilient material is between the substrate and the sensor body; anda stopping element configured to contact the first portion and the second portion when the sensor is applied to the patient's tissue, wherein the stopping element is capable of establishing a minimum distance between the first portion and the second portion and wherein a portion of the spring force is configured to be absorbed by the resilient material when the sensor is applied to the patient's tissue such that the sensor body applies a pressure that is sufficient to overcome a venous pressure but not an arterial pressure of the patient. 2. The sensor, as set forth in claim 1, wherein the stopping element comprises a rigid bar. 3. The sensor, as set forth in claim 1, wherein the stopping element comprises a plug. 4. The sensor, as set forth in claim 1, wherein the stopping element comprises a substantially inelastic strap. 5. The sensor, as set forth in claim 1, wherein the first portion and the second portion are coupled at an end of the sensor. 6. The sensor, as set forth in claim 1, wherein the resilient material comprises a foam. 7. The sensor, as set forth in claim 1, wherein the substrate is flexible. 8. The sensor, as set forth in claim 1, wherein the sensing element comprises an emitter and a detector. 9. The sensor, as set forth in claim 8, wherein the emitter comprises a light-emitting diode and the detector comprises a photodetector. 10. The sensor, as set forth in claim 1, wherein the sensor comprises at least one of a pulse oximetry sensor, a sensor for measuring a water fraction, or a combination thereof. 11. The sensor, as set forth in claim 1, wherein the sensor is configured to operate in transmission mode. 12. A pulse oximetry system comprising: a pulse oximetry monitor; anda pulse oximetry sensor adapted to be operatively coupled to the monitor, the sensor comprising:a sensor body having a first portion and a second portion biased towards one another by a spring force;a resilient material disposed on the first portion of the sensor body; at least one sensing element disposed on a substrate, wherein the substrate is associated with an opposing surface of the resilient material such that the resilient material is between the substrate and the sensor body; anda stopping element configured to contact the first portion and the second portion when the sensor is applied to a patient's tissue, wherein the stopping element is capable of establishing a minimum distance between the first portion and the second portion and wherein a portion of the spring force is configur... | Covidien LP | A61B005/1455
US08914099 | B2 | 2014-12-16 | Biomedical acquisition system with motion artifact reduction | 2012-11-07 | A system for the analysis of ECG signals is disclosed. The system may comprise (i) at least one readout channel, configured to receive an analog ECG signal acquired from at least one electrode attached to a body, and to extract an analog measured ECG signal and analog electrode-skin impedance signals; (ii) at least one ADC, configured to convert those extracted analog signals at the readout channel into digital signals; (iii) a digital adaptive filter unit, configured to calculate a digital motion artifact estimate based on said digital versions of the measured ECG signal and the electrode-skin impedance signals; (iv) at least one DAC, configured to convert said digital motion artifact estimate into an analog signal; and (v) a feedback loop for sending said analog motion artifact estimate signal back to the readout channel configured to deduct said analog motion artifact estimate signal from said analog measured ECG signal. | 1. A system for the analysis of electrocardiogram (ECG) signals, the system comprising: at least one readout channel, configured to receive an analogue ECG signal acquired from at least one electrode attached to a body, and to extract analogue signals comprising an analogue measured ECG signal and analogue electrode-skin impedance signals;at least one analogue to digital converter (ADC), configured to convert the extracted analogue signals at the readout channel into digital signals;a digital adaptive filter unit, configured to calculate a digital motion artifact estimate based on said digital versions of the measured ECG signal and the electrode-skin impedance signals;at least one digital to analogue converter (DAC), configured to convert said digital motion artifact estimate into an analogue motion artifact estimate signal; anda feedback loop for sending said analogue motion artifact estimate signal back to an analogue ECG readout module within the readout channel, wherein the analogue ECG readout module is configured to deduct said analogue motion artifact estimate signal from said analogue measured ECG signal. 2. The system according to claim 1, wherein said analogue electrode-skin impedance signals comprise (i) an analogue in-phase electrode-skin impedance signal and (ii) an analogue quadrature electrode-skin impedance signal. 3. The system according to claim 1, wherein the digital adaptive filter unit comprises a digital adaptive filter that uses electrode-skin impedance signals as a reference to reduce motion artifacts from the measured ECG signal. 4. The system according to claim 3, wherein the digital adaptive filter comprises a Least Mean Square (LMS) filter. 5. The system according to claim 1, wherein the readout channel further comprises a current source configured to inject current into received analogue ECG signal leads to facilitate the extraction of the analogue electrode-skin impedance signals. 6. The system according to claim 1, wherein the analogue ECG readout module comprises an analogue gain amplifier configured to deduct the analogue motion artifact estimate signal from the analogue measured ECG signal. 7. The system according to claim 6, wherein the analogue gain amplifier is a programmable gain amplifier which uses a differential difference amplifier architecture to accomplish subtraction of the analogue motion artifact estimate signal from the analogue measured ECG signal. 8. The system according to claim 6, wherein the analogue gain amplifier is a programmable gain amplifier that has a reference input to determine an input DC signal level and configured to apply the analogue motion artifact estimate signal to said reference input to accomplish deduction of the analogue motion artifact estimate signal from the analogue measured ECG signal. 9. The system according to claim 1, wherein analogue analysis and treatment of ECG signals is performed in an analogue application-specific integrated circuit (ASIC), and wherei... | IMEC | A61B005/04 A61B005/00 A61B005/0402 A61B005/053 H01L027/08 H03F001/56 H03F003/45
US08473045 | B2 | 2013-06-25 | Method for controlling device by using brain wave and brain wave interface system | 2010-03-03 | The control method for a device includes steps of: presenting a visual stimulation concerning a manipulation menu for a device; measuring event-related potentials after the visual stimulation is presented, where event-related potentials based on a timing of presenting the visual stimulation as a starting point are measured from a potential difference between each of electrodes and at least one reference electrode respectively worn on a face and in an ear periphery of a user; from each of the measured event-related potentials, extracting electroencephalogram data which is at 5 Hz or less and contains a predetermined time section, and combining the extracted electroencephalogram data into electroencephalogram characteristic data; comparing the electroencephalogram characteristic data against reference data prepared in advance for determining a desire to select an item in the manipulation menu; and, based on a comparison result, executing a manipulation of the device corresponding to the item. | 1. A control method for a device utilizing an electroencephalogram, comprising: step (a) of presenting a visual stimulation concerning a manipulation menu for a device;step (b) of measuring a plurality of event-related potentials after the visual stimulation is presented, where a plurality of event-related potentials based on a timing of presenting the visual stimulation as a starting point are measured from a potential difference between each of a plurality of electrodes worn on a face of a user and at least one reference electrode worn in an ear periphery of the user;step (c) of, from each of the plurality of measured event-related potentials, and using an electroencephalogram characteristic extraction section, extracting electroencephalogram data which is at 5 Hz or less and contains a predetermined time section, wherein the predetermined time section is a zone from 200 ms to 400 ms based on the presenting of the visual stimulation as a starting point, and combining the extracted electroencephalogram data into electroencephalogram characteristic data;step (d) of comparing the electroencephalogram characteristic data against reference data using a determination section, the reference data being prepared in advance for determining a desire to select an item in the manipulation menu; andstep (e) of, based on a result of comparison of step (d), executing a manipulation of the device corresponding to the item in the manipulation menu. 2. The control method of claim 1, wherein step (b) measures the plurality of event-related potentials by using at least one reference electrode worn in each one of two ear peripheries of the user. 3. The control method of claim 2, further comprising: step (f) of, based on electrical characteristics between each of the plurality of electrodes worn on the face of the user and the at least one reference electrode worn in each one of two ear peripheries of the user, determining a state of attachment of each of the plurality of electrodes and the at least one reference electrode; andstep (g) of, based on a result of determination of step (f), determining a combination of electrodes for measuring the plurality of event-related potentials at step (b). 4. The control method of claim 3, wherein step (g) detects, among combinations of electrodes obtained by respectively combining a plurality of electrodes worn on the face of the user and the at least one reference electrode worn in each one of two ear peripheries of the user, a plurality of combinations of electrodes of which measured values of the plurality of event-related potentials each exceed a threshold value, and searches for an electrode which is commonly included among the plurality of combinations of electrodes to identify an electrode whose state of attachment is insufficient. 5. The control method of claim 4, wherein the electrode identified at step (g) is notified in a distinguishable manner. 6. The control method of claim 2, wherein step (b) measures the plur... | Panasonic Corporation | A61B005/04
US08444558 | B2 | 2013-05-21 | Apparatus for monitoring vital signs having fluid bladder beneath padding | 2009-01-07 | A sleeping monitoring system includes a first padding layer. A fluid bladder is beneath the first padding layer. A sensor is in fluid communication with the fluid bladder. The sensor is configured to output a vital sign signal. | 1. A sleep monitoring system comprising: a mattress sized for use in a bed frame comprising: a first padding layer sized to fit to the bed frame; anda sensing layer sized smaller than and positioned below the first padding layer, the sensing layer comprising a fluid bladder and a sensor positioned within the fluid bladder and in fluid communication with the fluid bladder, the sensor configured to detect waves propagated within the fluid bladder;an inflation mechanism in fluid communication with the fluid; anda controller located within the mattress and configured to: receive signals from the sensor;analyze the signals using pattern recognition to differentiate the signals based on frequency;convert analysis results to vital signs of a subject on the mattress; andoutput the vital signs of the subject to a control unit, wherein the fluid bladder defines at least one aperture extending from a first surface of the fluid bladder adjacent the first padding layer to a second surface of the fluid bladder opposite the first surface configured to provide a pass-through for fluids. 2. The sleep monitoring system of claim 1, wherein the at least one aperture includes a plurality of apertures in a grid formation. 3. The sleep monitoring system of claim 1, wherein the at least one aperture includes multiple longitudinally extending slots spaced across a width of the fluid bladder and having a length less than a length of the fluid bladder. 4. The sleep monitoring system of claim 3, wherein the multiple longitudinally extending slots define longitudinally extending fluid pathways extending the length of the fluid bladder and in open communication with each other. 5. The sleep monitoring system of claim 4, wherein the sensor is in fluid communication with at least one of the pathways. 6. A sleep monitoring system comprising: a mattress sized for use in a bed frame comprising: a first padding layer sized to fit to the bed frame; anda sensing layer sized smaller than and positioned below the first padding layer, the sensing layer comprising a fluid bladder and a sensor positioned within the fluid bladder and in fluid communication with the fluid bladder, the sensor configured to detect waves propagated within the fluid bladder;an inflation mechanism in fluid communication with the fluid; anda controller located within the mattress and configured to: receive signals from the sensor;analyze the signals using pattern recognition to differentiate the signals based on frequency;convert analysis results to vital signs of a subject on the mattress; andoutput the vital signs of the subject to a control unit, wherein the fluid bladder includes connectors extending between a top side of the fluid bladder upon which the first padding layer rests and a bottom side of the fluid bladder, the connectors at least partially defining pathways along which the waves move toward the sensor. 7. The sleep monitoring system of claim 6, wherein the control unit is operative to at le... | BAM Labs, Inc. | A61B005/00 A61B005/04 A61B005/08
US20130158424 | A1 | 2013-06-20 | METHOD AND SYSTEM FOR DETECTING RESPIRATORY INFORMATION | 2010-08-31 | The invention proposes a method of detecting respiratory information of a user. The method comprises a step of instructing the user to perform on a device a movement reflecting his respiratory action; a step of generating by said device, a signal reflecting said movement; and a step of deriving the user's respiratory information from said signal. By using this method, the respiratory information is easily detected without attaching any sensor on the user's chest. | 1. A method of detecting respiratory information of a user, comprising the steps of: instructing the user to perform on a device a movement reflecting his respiratory action;generating, by said device, a signal reflecting said movement;deriving the user's respiratory information from said signal. 2. A method according to claim 1, said method further comprising a step of selecting part of the signal having periodical variation;wherein said deriving step derives the user's respiratory information from said part of the signal. 3. A method according to claim 2, wherein the variation period of said part of the signal is within a predefined range. 4. A method according to claim 1, said method further comprising a step of providing said derived respiratory information to the user. 5. A method according to claim 1, said method further comprising a step of providing a breathing instruction to the user according to a predefined requirement. 6. A method according to claim 5, said method further comprising the steps of: comparing said derived respiratory information with said predefined requirement;wherein said step of providing a breathing instruction is further based on the result of said comparing step. 7. A system for detecting respiratory information of a user, comprising: a first unit for instructing the user to perform on a device a movement reflecting his respiratory action;a device being adapted to generate a signal reflecting said movement;a second unit for deriving the user's respiratory information from said signal. 8. A system according to claim 7, said system further comprising a third unit for selecting part of said signal having periodical variation; wherein said user's respiratory information is derived from said part of the signal. 9. A system according to claim 7, wherein said first unit comprises at least one of the following devices: a video display device;an audio playing device. 10. A system according to claim 7, said device comprising a deformable object and a sensor for detecting the deformation of the object; wherein the deformation is caused by said movements, and said signals are generated according to the deformation detection result. 11. A system according to claim 7, said device comprising an object having a movable electric contact and a fixed electric contact and a potentiometer for measuring the voltage between the two contacts; wherein said movable electric contact is moved by said movements, and said signals are generated according to the voltage measurement result. 12. A system according to claim 7, said device comprising an object having a touch pad attached to it with a pressure sensor for detecting the pressure acting on the touch pad; wherein said pressure is caused by said movements, and said signals are generated according to the detection result of the pressure sensor. 13. A system according to claim 7, said device comprising an object having a movable part and a motion sensor attached to said movable p... | KONINKLIJKE PHILIPS ELECTRONICS N.V. | A61B005/08 A61B005/00
US08457712 | B2 | 2013-06-04 | Multi-mode medical device system and methods of manufacturing and using same | 2005-12-30 | A multi-mode medical device system and method of performing an interventional procedure. The multi-mode medical device system can be capable of MR internal imaging and of being tracked using an MRI system. The multi-mode medical device system can include a medical device, and an electrical circuit coupled to the medical device and electrically coupled to the MRI system. The electrical circuit can include a tracking device configured to transmit a signal to the MRI system indicative of the position of the tracking device relative to a roadmap image, and an imaging device electrically coupled to the tracking device and configured to internally image anatomical structures from the point of view of the medical device. The imaging device can be further configured to be visualized using MR imaging. Tracking the tracking device and internally imaging with the imaging device can be performed in a single pass of the multi-mode medical device system. | 1. A multi-mode medical device system capable of MR internal imaging and of being tracked using an MRI system, the multi-mode medical device system comprising: an elongate member extending along an axis for insertion into a body lumen; anda single conductor pair extending to one end of the elongate member within a patient; andan electrical circuit attached to the elongate member at the one end and electrically coupled via the conductor pair to the MRI system to provide MRI imaging signals thereto, the electrical circuit including:a tracking coil portion providing a first multiturn coil wound around the axis of the elongate member at the first end;an imaging coil portion connected to the tracking coil portion and providing a coil with at least one turn wound around an axis perpendicular to the axis of the elongate member and displaced inward from the one end with respect to the tracking coil portion, the tracking and imaging coils connected to the single conductor pair to both provide signals combined on the single connector pair to provide a combined signal, wherein the signals are combined on the single connector pair without time or frequency shifting;wherein the electrical circuit is a resonant circuit tuned to frequencies of magnetic resonance produced by the MRI system;whereby the electrical circuit provides both tracking and imaging using the single conductor pair andwherein the tracking coil is adapted to provide a localized spatial sensitivity greater than a sensitivity of the imaging coil, and wherein the tracking coil produces a sharp peak in a Fourier transformation of the combined signal distinguishable from the signal from the imaging coil. 2. The multi-mode medical device system of claim 1 further including an electrically actuable switch for selectively connecting and disconnecting the electrical circuit from the MRI system, wherein the imaging device is further configured to inductively couple to coils of the MRI system when disconnected from the MRI system for visualization of the electrical circuit by the MRI system. 3. The multi-mode medical device system of claim 1, wherein the medical device has a surface, and further comprising an MR-visible coating applied to at least a portion of the surface of the medical device to allow the respective portion of the medical device to be visualized using magnetic resonance imaging. 4. The multi-mode medical device system of claim 3, wherein the MR-visible coating includes at least one of: a paramagnetic-metal-ion/ligand complex,a paramagnetic-metal-ion/chelate complex,a cross linker,a hydrogel, andcombinations thereof. 5. The multi-mode medical device system of claim 1, wherein the elongate member is selected from the group consisting of a catheter, a guide-wire, a biopsy needle, a stent, and combinations thereof 6. The multi-mode medical device system of claim 1, wherein the conductor pair is a single coaxial cable. 7. The multi-mode medical device system of claim 1, wherein the el... | Wisconsin Alumni Research Foundation | A61B005/05
US08452378 | B2 | 2013-05-28 | Method for determining attenuation values for PET data of a patient | 2008-09-18 | A method is disclosed for determining attenuation values for PET data of a patient. In at least one embodiment, the method includes detecting at least one accessory of a magnetic resonance imaging scanner and detecting the position and/or alignment of the accessory by way of an imaging measuring method; comparing the detected accessory with data from a database; and assigning an attenuation map, which is contained in the database, to attenuation values of the detected accessory and adapting the attenuation map to the detected position and/or alignment of the accessory. | 1. A method for determining attenuation values from MR data of a patient in order to map to PET data of the patient, comprising: detecting at least one accessory of a magnetic resonance imaging scanner and detecting a change of at least one of a position and alignment of the at least one accessory via imaging measuring, the detected at least one accessory being an accessory of an imaging examination scanner which is not stationary relative to the imaging examination scanner;comparing the detected at least one accessory with data from a database;assigning attenuation values of the at least one detected accessory to an attenuation map, contained in the database, and adapting the attenuation map based on the detected change of at least one of position and alignment of the at least one accessory, the assigned attenuation values being first attenuation values;assigning second attenuation values from the database to accessories stationary relative to the imaging examination scanner;obtaining the MR data of the patient and third attenuation values associated with the MR data;combining the first, second and third attenuation values into a map of attenuation values of the patient; andapplying the map of attenuation values of the patient to the PET data. 2. The method as claimed in claim 1, wherein the imaging measuring is magnetic resonance. 3. The method as claimed in claim 2, wherein the at least one accessory is a receiving coil and the method comprises: detecting the receiving coil by measuring a magnetic resonance image including the receiving coil and analyzing the illumination profile of the receiving coil, from which at least one of the position and alignment of the receiving coil results. 4. The method as claimed in claim 3, wherein the detecting of the at least one accessory includes recording an image of the at least one accessory, and wherein at least one of the position and alignment of the at least one accessory are determined by correlation with a reference image of the at least one accessory. 5. The method as claimed in claim 3, wherein the detecting of the at least one accessory includes recording an image of the at least one accessory, and wherein at least one of the position and alignment of the at least one accessory is determined by segmenting the image of the at least one accessory. 6. The method as claimed in claim 3, wherein the at least one accessory is detected by detecting at least three markings which identify the at least one accessory, and wherein at least one of the position and alignment of the at least one accessory are determined by analyzing the spatial position of the at least three markings. 7. The method as claimed in claim 2, wherein the detecting of the at least one accessory includes recording an image of the at least one accessory, and wherein at least one of the position and alignment of the at least one accessory are determined by correlation with a reference image of the at least one accessory. 8. The me... | Siemens Aktiengesellschaft | A61B005/05
US08449464 | B2 | 2013-05-28 | Analyte sensor | 2008-11-07 | Systems and methods of use for continuous analyte measurement of a host's vascular system are provided. In some embodiments, a continuous glucose measurement system includes a vascular access device, a sensor and sensor electronics, the system being configured for insertion into communication with a host's circulatory system. | 1. A system configured to measure at least one analyte in a host, the system comprising: a fluid coupler having a first end and a second end, wherein the first end is configured to releasably mate with a connecting end of a catheter that is configured for insertion into a host, and wherein the second end is configured to releasably mate with a tubing assembly;at least one analyte sensor, wherein at least a portion of the at least one analyte sensor is located in the fluid coupler, wherein the at least one analyte sensor is configured to be exposed to a biological sample, whereby a signal waveform is formed;a processor operatively connected to the at least one analyte sensor and configured to process sensor data from the at least one analyte sensor, wherein the processor is configured to detect a fluidics malfunction based on a comparison of the signal waveform with an expected waveform. 2. The system of claim 1, wherein the at least one analyte sensor is exposed to the biological sample when a volume of about 300 μl or less of the biological sample is drawn back. 3. The system of claim 2, wherein the at least one analyte sensor is exposed to the biological sample when a volume of about 200 μl or less of the biological sample is drawn back. 4. The system of claim 1, further comprising the catheter that is configured for insertion into the host, wherein the catheter is 22 gauge or smaller. 5. The system of claim 1, wherein at least a portion of the at least one sensor is disposed in an orientation substantially parallel to a longitudinal axis of the fluid coupler. 6. The system of claim 1, wherein the fluid coupler is configured to provide identification information associated with a flow profile. 7. The system of claim 6, wherein the system is configured to program the flow profile in response to an automatic receipt of the identification information. 8. The system of claim 6, wherein the identification information is provided by a mechanical structure of the fluid coupler. 9. The system of claim 6, wherein the identification information is provided by electronics associated with the fluid coupler. 10. The system of claim 1, wherein the fluid coupler comprises at least a first lumen and a second lumen, and wherein the system is configured and arranged to infuse a fluid into the first lumen of the fluid coupler, and wherein the system is configured and arranged to draw back a biological sample into the second lumen of the fluid coupler. 11. The system of claim 1, wherein the at least one analyte sensor is configured to measure an analyte selected from the group consisting of albumin, alkaline phosphatase, alanine transaminase, aspartate aminotransferase, bilirubin, blood urea nitrogen, calcium, carbon dioxide, chloride, creatinine, glucose, gamma-glutamyl transpeptidase, hematocrit, lactate, lactate dehydrogenase, magnesium, oxygen, pH, phosphorus, potassium, sodium, total protein, uric acid, a metabolic marker and a drug. 12. The system... | Dexcom, Inc. | A61B005/00 A61B005/05
US08463362 | B2 | 2013-06-11 | Multi-dose injection system | 2009-10-22 | A multi-dose injection system (108) is disclosed that allows for safe and easy use of bulk containers, a multi-use tubing set (110), and syringes (86a, 86b) across multiple patients. The bulk containers may include a saline bottle (118) and a contrast bottle (120) for administration to a series of patients undergoing imaging procedures. The bottles (118, 120) may be fluidly connected to a cassette (114) that includes a saline valve (176) and a contrast valve (178) operable to control flow from the saline bottle (118) and the contrast bottle (120), respectively. The cassette (114) may be fluidly interconnected to the multi-use tubing set (110) that is, in turn, fluidly connected to syringes (86a, 86b) on a powerhead (50) and a patient-specific tubing set (112). The patient-specific tubing set (112) may be replaced between patients and may also serve to isolate the remainder of the multi-dose injection system (108) from contamination from bodily fluids. | 1. A multi-dose injection system comprising: an injection device comprising first and second syringes;a bulk fluid container holder module comprising first and second container holders;first and second bulk fluid containers disposed in said first and second container holders, respectively;a cassette detachably interconnected with said bulk fluid container holder module and comprising first and second bulk fluid container fluid interfaces, wherein said first and second bulk fluid container fluid interfaces are associated with said first and second container holders, respectively, and are fluidly connected with said first and second bulk fluid containers, respectively; anda tubing set comprising a first tubing set portion extending between said first syringe of said injection device and said first bulk fluid container fluid interfaces of said cassette, and a second tubing set portion extending between said second syringe of said injection device and said second bulk fluid container fluid interface of said cassette, wherein fluid from said first bulk fluid container may be loaded into said first syringe through said first bulk fluid container interface of said cassette and said first tubing set portion, and wherein fluid from said second bulk fluid container may be loaded into said second syringe through said second bulk fluid container interface of said cassette and said second tubing set portion. 2. The multi-dose injection system of claim 1, wherein each of said first and second bulk fluid container fluid interfaces comprises a vented spike. 3. The multi-dose injection system of claim 2, wherein said cassette comprises a housing, wherein each said vented spike extends within an interior of said housing, wherein said first tubing set portion is fluidly interconnected to with said vented spike of said first bulk fluid container fluid interface within said interior of said housing, and wherein said second tubing set portion is fluidly interconnected with said vented spike of said second bulk fluid container fluid interface within said interior of said housing. 4. The multi-dose injection system of claim 1, wherein said first container holders is operable to cradle said first bulk fluid container, and wherein said second container holder is operable to cradle said second bulk fluid container. 5. The multi-dose injection system of claim 1, wherein said bulk fluid container holder module comprises a heating member operable to generate heat and transfer said heat to said second bulk fluid container disposed within said second container holder of said bulk fluid container holder module. 6. The multi-dose injection system of claim 1, wherein said bulk fluid container holder module further comprises a bulk fluid container heater. 7. The multi-dose injection system of claim 1, wherein said cassette further comprises first and second valves associated with said first and second bulk fluid container fluid interfaces, respectively. 8. The multi-dose inj... | Mallinckrodt LLC | A61B006/00 A61B005/055 A61M025/16
US08460203 | B2 | 2013-06-11 | Gas flow diverter for respiratory monitoring device | 2010-12-20 | A gas flow diverter for increasing the turbulence of an incoming respiratory gas flow through a respiratory gas sensor is provided. The diverter is positioned at a patient or inlet end of a tube section of the sensor in order to divert the respiratory gas flow from the patient generally equally across the cross-sectional area of the tube section. The diverter can be formed integrally as a part of the sensor, or can be releasably attached to the sensor or to an adapter that is releasably connected to the inlet end of the sensor for use in situations in which the volume of the incoming respiratory gas flow from the patient is greatly reduced due to the size of the patient, i.e., when the patient is an infant. | 1. A tube section for a respiratory measurement device, the tube section comprising: a) a tubular member defining an interior passage, an inlet end and an outlet end;b) at least one restricting member disposed within the tubular member to create a pressure drop in a gas flow flowing through the tubular member;c) a number of measuring sleeves spaced from one another and extending through the tubular member and the at least one restriction into the interior passage; andd) a gas flow diverter positioned concentrically with the inlet end of the tubular member and offset longitudinally toward the inlet from the at least one restricting member and the number of measuring sleeves, the diverter including a blunt surface disposed adjacent the inlet end and a generally tapered surface extending from the blunt surface towards the interior passage and ending short of the at least one restricting member. 2. The tube section of claim 1 wherein the inlet end is formed with at least one locking member adapted to hold the diverter in engagement with the tubular member. 3. The tube section of claim 2 wherein the at least one locking member is deflectable along the generally tapered surface of the gas flow diverter and engages a periphery of the diverter. 4. The tube section of claim 2 wherein the inlet end includes a number of locking members separated by slots. 5. The tube section of claim 4 wherein the diverter includes a number of ports disposed in alignment with the slots defined between the number of locking members. 6. The tube section of claim 1 further comprising an adapter positionable over the inlet end, the adapter including a housing engageable with the inlet end, and a nozzle in fluid communication with and extending outwardly from the housing, wherein the diverter is secured to the adapter within the housing. 7. The tube section of claim 6 wherein the housing includes at least one rib located adjacent the nozzle and engageable with the diverter. 8. The tube section of claim 1 wherein the diverter includes a generally conical body with a concave surface. 9. A tube section for a respiratory measurement sensor, the tube section formed by the process of: a) providing a tubular member having an inlet end, an outlet end and defining an interior passage within which is disposed at least one restriction member, the at least one restriction member including a number of sampling sleeves spaced from one another and extending through the tubular member and the at least one restriction member to the interior passage; andb) engaging a gas flow diverter with the inlet end of the tubular member so that the gas flow diverter does not overlap a cross-section of the at least one restriction, the diverter including a generally blunt surface and a tapered surface extending from the blunt surface inwardly towards the interior passage. 10. The tube section of claim 9 wherein the step of engaging the diverter with the inlet end comprises interlocking a peripheral r... | Treymed, Inc. | A61B005/08
US08457717 | B2 | 2013-06-04 | Method and system of adaptive control for reducing motion artifacts and patient dose in four dimensional computed tomography | 2005-04-07 | Motion artifacts and patient dose during 4D CT imaging are reduced by adaptive control of data acquisition. The respiration signal (310) and CT data acquisition (340) are linked, such that ‘bad’ data from erratic breathing cycles that cause artifacts is not acquired by pausing CT data acquisition (360) when erratic breathing is detected, and not resuming CT data acquisition until steady-state respiration is resumed. Training data is used to develop a tolerance envelope for a respiratory signal such that for erratic breathing cycles the respiratory signal is not within the tolerance envelope (330). | 1. A method for reducing motion artifacts and patient dose in radiological imaging using four dimensional computed tomography (4D CT), comprising the steps of: identifying a pattern in an average cycle of an anatomy being imaged, said pattern being responsive to a reproducible periodic motion of said anatomy learned through training of the patient;establishing spatial and temporal tolerances around said pattern, said tolerances being based on data of said periodic motion learned through training of the patient and forming an envelope around said pattern balancing an acquisition time against a quality of an acquired 4D CT image;measuring a periodic motion of said anatomy so as to detect when said periodic motion is outside said tolerances;controlling a 4D CT scan of said anatomy so as to pause the scan during periods having said detected out of tolerance condition. 2. A method as in claim 1, wherein said anatomy is a lung and said measuring step uses a respiratory signal. 3. The method of claim 2, wherein said controlling step further includes the steps of: acquiring a respiratory signal during said 4D CT scan;applying said envelope to said respiratory signal; andadapting said 4D CT scan to said respiratory signal by excluding from said 4D CT scan data acquired when said respiratory signal is not within said envelope. 4. The method of claim 3, wherein data acquired during irregular respiratory cycles is excluded by pausing said 4D CT scan data acquisition when said respiratory signal is not within said envelope. 5. A system for reducing motion artifacts and patient dose in radiological imaging using four dimensional computed tomography (4D CT), comprising a non-transitory computer-readable medium with instructions that when executed by a processor perform the following steps: identifying a pattern in an average cycle of an anatomy being imaged, said pattern being responsive to a reproducible periodic motion of said anatomy learned through training of the patient;establishing spatial and temporal tolerances around said pattern, said tolerances being based on data of said periodic motion learned through training of the patient and forming an envelope around said pattern balancing an acquisition time against a quality of an acquired 4D CT image;measuring a periodic motion of said anatomy so as to detect when said periodic motion is outside said tolerances;controlling a 4D CT scan of said anatomy so as to pause the scan during periods having said detected out of tolerance condition. 6. A system as in claim 5, wherein said anatomy is a lung and said measuring step uses a respiratory signal. 7. The system of claim 6, wherein said controlling step further comprises: acquiring a respiratory signal during said 4D CT scan;applying said envelope to said respiratory signal; andadapting said 4D CT scan to said respiratory signal by excluding from said 4D CT scan data acquired when said respiratory signal is not within said envelope. 8. The system of cla... | Stanford University | A61B005/055 H04B015/00 G21K005/00
US08463359 | B2 | 2013-06-11 | Shape-sensing expandable member | 2008-04-24 | An expandable member for characterizing a three-dimensional space within a mammalian body is described. The expandable member is delivered to a target region in a deflated state where it is expanded by inflation of the member. Sensory transducers that contact the member relay sensory information generated when the member is in an expanded state to a microprocessor located outside the body. Using the sensory information, a data-driven picture that characterizes the three-dimensional space within the body is created with a microprocessor. The apparatus is useful in preparation for minimally invasive surgical therapy. | 1. An apparatus for characterization of a three-dimensional space in a target region within a mammalian body comprising: an expandable member having two or more transducers upon the expandable member and reference sensors positioned along a catheter body proximal to the expandable member and the two or more transducers, the expandable member deliverable in a deflated state to the target region having a volume, the member adapted to inflate in the target region to at least partially fill the volume of the target region;a fluid medium having a predetermined resistivity and which is in fluid communication with an interior of the expandable member, where the two or more transducers are in communication with one another through the medium when filled within the interior; and,a microprocessor configured to calculate a distance between the two or more transducers based on the predetermined resistivity of the medium determined from a known distance between the reference sensors. 2. The apparatus of claim 1, wherein sensory information sensed by the two or more transducers is relayed to the microprocessor located outside the body. 3. The apparatus of claim 2, the microprocessor having a mechanism for processing captured information selected from the group consisting of creating a shape of the target region, calculating a volume of the target region, display of shape information, display of volume information, display of captured information over time, measuring surface curvature, identifying contour variations, calculating volume, and subtracting an initial data set from a subsequent data set. 4. The apparatus of claim 1, the expandable member adapted to exceed the volume of the target region. 5. The apparatus of claim 1, further comprising a through-lumen for adapting the expandable member to slide over a guidewire. 6. The apparatus of claim 1, the expandable member adapted to fit within a steerable catheter in order to deliver the member to the target region. 7. The apparatus of claim 1, further comprising an external control mechanism. 8. The apparatus of claim 7, wherein the control mechanism controls a function selected from the group consisting of steering the member, inflating the member, deflating the member, and adjusting position of the transducers. 9. The apparatus of claim 1, wherein the transducers comprise a sensing mechanism selected from the group consisting of electrical impedance, ultrasound, optical sensing, and low-field electromagnetic sensing. 10. The apparatus of claim 9, the sensing mechanism comprising electrical impedance, the apparatus comprising at least one temperature sensor to monitor temperature in the medium. 11. The apparatus of claim 9, the sensing mechanism comprising low-field electromagnetic sensing, the transducers comprising internal coils placed in the expandable member relative to a magnetic field generated external to the body. 12. The apparatus of claim 1, further comprising a calibration mechanism fo... | Nidus Medical, LLC | A61B005/055 A61B008/14 A61M029/00
US09113822 | B2 | 2015-08-25 | Collimated beam metrology systems for in-situ surgical applications | 2012-10-12 | A metrology system includes a collinear array of uniformly spaced light elements for propagating parallel light beams. The parallel light beams assist in producing a light pattern on a target site. A method of measuring a dimension of a target site includes the steps of projecting uniformly spaced parallel light beams to form a light pattern having uniformly spaced elements on the target site, aligning the light pattern such that a maximum number of the uniformly spaced elements is positioned along the dimension; and counting the maximum number of the uniformly spaced elements positioned along the dimension. | 1. A surgical instrument including a metrology system comprising: an elongate shaft; anda collinear array of uniformly spaced light elements for propagating parallel light beams, the collinear array of uniformly spaced light elements rotatable coupled to a distal end of the elongate shaft, wherein the parallel light beams assist in producing a light pattern dimensioned to encompass a target site, the light pattern having a plurality of uniformly spaced markings for determining dimensions of the target site by counting a number of the plurality of uniformly spaced markings encompassing the target site. 2. The surgical instrument as in claim 1, wherein the collinear array of uniformly spaced light elements are attached to an endoscope. 3. The surgical instrument as in claim 1, wherein the light pattern comprises uniformly spaced collinear dots. 4. The surgical instrument as in claim 1, further comprising a light pattern generating optical element for producing a two-dimensional light pattern from the parallel light beams. 5. The surgical instrument as in claim 4, wherein the two-dimensional light pattern is a series of parallel lines. 6. The surgical instrument as in claim 4, wherein the two-dimensional light pattern is a series of orthogonal lines forming a rectangular mesh. 7. The surgical instrument as in claim 4, wherein the light pattern generating optical element is diffractive. 8. The metrology system surgical instrument as in claim 4, wherein the light pattern generating optical element is refractive. 9. The surgical instrument as in claim 1, wherein the collinear array of uniformly spaced light elements are collimated emitters. 10. The surgical instrument as in claim 1, wherein the collinear array of uniformly spaced light elements reflect an incident beam. 11. The surgical instrument as in claim 10, wherein the collinear array of uniformly spaced light elements are mirrors. 12. The surgical instrument as in claim 10, wherein the collinear array of uniformly spaced light elements are prisms. 13. The surgical instrument as in claim 10, wherein the collinear array of uniformly spaced light elements include partially reflective and partially transmissive parallel surfaces. 14. A method of measuring a dimension of a target site, comprising: providing a surgical instrument including an elongate member and a light row having light emitters, the light row coupled to a distal end of the elongate member;positioning the light row in alignment with the elongate member;inserting the light row through an opening in tissue;rotating the light row about the distal end of the elongate member such that the light row is parallel to the target site;projecting uniformly spaced parallel light beams to form a light pattern having uniformly spaced elements on the target site;aligning the light pattern such that a maximum number of the uniformly spaced elements is positioned on the target site; andcounting the maximum number of the uniformly spaced el... | Covidien LP | A61B005/107 A61B001/00 A61B019/00 A61B017/34
US09839369 | B2 | 2017-12-12 | Method and user interface device for displaying electrocardiograms | 2012-04-24 | A method of displaying electrocardiograms comprises displaying a reference electrocardiogram; and displaying a measured electrocardiogram so that the reference electrocardiogram and the measured electrocardiogram are displayed in an overlapping state. | 1. A method of displaying electrocardiograms on a screen layout of a user interface device, the method comprising, using one or more processors: displaying a reference electrocardiogram on a first display window of the screen layout;displaying a measured electrocardiogram so that the reference electrocardiogram and the measured electrocardiogram are displayed in an overlapping state on the first display screen; anddisplaying a deviation between the reference electrocardiogram and the measured electrocardiogram in a separate graph from the reference electrocardiogram on a second display screen of the screen layout,wherein in response to two beats being displayed successively, aligning the reference electrocardiogram and the measured electrocardiogram at a first beat without aligning the reference electrocardiogram and the measured electrocardiogram at a second beat. 2. The method of claim 1, wherein the reference electrocardiogram and the measured electrocardiogram each comprise one beat; each beat of the reference electrocardiogram and the measured electrocardiogram comprise waves; andthe displaying of the measured electrocardiogram comprises aligning the reference electrocardiogram and the measured electrocardiogram with each other based on one of the waves so that the reference electrocardiogram and the measured electrocardiogram are displayed as being aligned with each in the overlapping state. 3. The method of claim 2, wherein the waves comprise P, Q, R, S, and T waves; and the aligning of the reference electrocardiogram and the measured electrocardiogram with each other comprises aligning the reference electrocardiogram and the measured electrocardiogram with each other based on a peak of at least one of the P, Q, R, S, and T waves. 4. The method of claim 3, wherein the aligning of the reference electrocardiogram and the measured electrocardiogram with each other further comprises expanding or compressing the reference electrocardiogram or the measured electrocardiogram on a time axis based on an alignment reference point in each beat so that the reference electrocardiogram and the measured electrocardiogram are displayed as being aligned with each other at a same alignment reference point in each beat in the overlapping state. 5. The method of claim 3, wherein the aligning of the reference electrocardiogram and the measured electrocardiogram with each other further comprises expanding or compressing the reference electrocardiogram or the measured electrocardiogram on a time axis based on an alignment reference point in beats so that the reference electrocardiogram and the measured electrocardiogram are displayed as being aligned with each other at a same alignment reference point in the beats in the overlapping state. 6. The method of claim 1, wherein the reference electrocardiogram is extracted from measured electrocardiograms by a statistical method, or is obtained from a predetermined standard model. 7. The method of claim 1, furth... | Samsung Electronics Co., Ltd. | A61B005/044 A61B005/0452 A61B005/00
US10765347 | B2 | 2020-09-08 | Gait analysis device and computer program product | 2012-10-31 | According to an embodiment, a gait analysis device includes a measuring unit configured to measure a subject's motion; a determining unit configured to determine a walking start point in time at which the subject starts walking based on the subject's motion; a feature quantity calculator configured to, when the walking start point in time is determined, calculate a feature quantity of the subject's motion measured during a predetermined time period starting from the walking start point in time as a time period in which the subject's motion is not stabilized; and an estimating unit configured to estimate a subject's walking condition based on the feature quantity. | 1. A gait analysis device for observing a walking condition of a subject and preventing the subject from falling, the device comprising: a hardware processor;an acceleration sensor; anda memory for storing processor-executable instructions that, when executed by the processor, cause the processor to control the gait analysis device to at least: receive acceleration data from the acceleration sensor indicative of acceleration of the subject at or near a waist of the subject;calculate a variance of the acceleration data in each first setting time period;determine sequential variances are continuously equal to or less than a threshold value for a second setting timing period or longer, and thereafter the sequential variances continuously exceed the threshold value for a third setting time period or longer, and determine, as a walking start point, a time at which acceleration data corresponding to a last one of the variances equal to or less than the threshold value is obtained, the second setting time period and the third setting time period being both longer than the first setting time period; andestimate a walking condition and a fall risk of the subject subsequent to the walking start point by at least:calculating a feature quantity of the received acceleration data of the subject for a transitional time period that starts from the walking start point and calculating a variation based on the feature quantity, the calculated feature quantity including at least an average value of the acceleration data in a horizontal direction orthogonal to a moving direction of the subject for the transitional time period; andestimating the risk that the subject will fall based on the calculated feature quantity and the calculated variation, the estimating using a pattern recognition algorithm that is based on a learned relationship between class labels indicative of different risk levels and values of the feature quantity and variation based thereon for test subjects while walking. 2. The device according to claim 1, wherein the received acceleration data comprises acceleration data, which changes in response to a motion of the subject, in at least one direction. 3. The device according to claim 2, wherein the processor-executable instructions further cause the processor to control the gait analysis device to calculate the feature quantity of the received acceleration data until the third setting time period elapses from the walking start point. 4. The device according to claim 3, wherein the processor-executable instructions further cause the processor to control the gait analysis device to calculate the feature quantity of the received acceleration data during time periods obtained by sequentially delaying the third setting time period from the walking start point by a certain time interval. 5. The device according to claim 4, wherein the processor-executable instructions further cause the processor to control the gait analysis device to: calculate, as the... | TDK Corporation | A61B005/11 A61B005/00
US09307932 | B2 | 2016-04-12 | System and method for 3D gait assessment | 2011-05-25 | The invention relates to a system and a method for assessment of walking and miming gait in human. The method is preferably based on the fusion of a portable device featuring inertial sensors and several new dedicated signal processing algorithms: the detection of specific temporal events and parameters, 5 optimized fusion and de-drifted integration of inertial signals, automatic and online virtual alignment of sensors module, 3D foot kinematics estimation, a kinematic model for automatic online heel and toe position estimation, and finally the extraction of relevant and clinically meaning-full outcome parameters. Advantageously including at least one wireless inertial module attached to foot, the system provides common spatio-temporal parameters (gait cycle time, stride length, and stride velocity), with the 10 advantage of being able to work in unconstrained condition such as during turning or running. It furthermore may provide original parameters for each gait cycle, both temporal (load, foot-flat and push duration) and spatial (foot clearance and turning angle), and their inter-cycles variability. The system and method according to the invention allows the assessment of various aspects of gait which have shown recently to be of premium importance in research and clinical field, including foot clearance, 15 turns, gait initiation and termination, running, or gait variability. The system may be light weight, easy to wear and use, and suitable for any application requiring objective and quantitative evaluation of gait without heavy laboratory settings. | 1. A method of 3D gait assessment, the method comprising: obtaining, using at least one inertial sensor fixed to the foot or integrated on a shoe, a turning foot parameter and a clearance foot parameter, the clearance foot parameter being based on calculated heel clearance and toe clearance values;quantifying said turning foot parameter during gait from a spatial orientation of the foot and temporal events, including turning angle; andapplying a sensor fusion and foot kinematics algorithm on the obtained parameters in performing the 3D gait assessment;wherein at least one of a GPS receiver, force sensor, magnetometer, optical range sensor, and EMG electrode is synchronized with the at least one inertial sensor to provide extrinsic information. 2. The method according to claim 1, wherein the obtaining comprises variability measurement of each obtained parameter. 3. The method according to claim 1, further comprising deriving temporal foot parameters from temporal events of gait detected by said sensor(s), said temporal events being based on mathematical transformation of angular velocity and acceleration signals and including active or static periods, heel-strike, toe-strike, motion-less, heel-off, toe-off, and midswing. 4. The method according to claim 3, wherein the deriving is based on function generation between said temporal events for modeling, and compensating for inertial sensors drift. 5. The method according to claim 1, further comprising deriving temporal foot parameters from temporal events of gait detected by said sensor(s), said temporal events being based on at least one of: load, foot-flat, push, swing and stance duration, as well as double-support when each foot has an associated sensing module. 6. The method according to claim 1, further comprising determining 3D foot kinematics, including position and orientation, during human gait locomotion, including any one or more of: straight walking; turning; walking on uneven terrain, stairs, or a ramp; and running. 7. The method according to claim 1, further comprising extracting spatial foot parameters at each gait cycle from temporal events and foot kinematics, including 3D foot trajectory, stride length, stride velocity, and foot clearance. 8. The method according to claim 1, further comprising using a kinematic model that provides positions of heel and toe during gait from a combination of temporal events and the trajectory of another point on foot. 9. The method according to claim 1, further comprising quantifying said clearance foot parameter from spatial trajectories of the sensor(s), heel, or toe during gait at each cycle, including minimum and maximum of toe and heel clearance. 10. The method according to claim 1, further comprising taking into consideration the stride-to-stride variability of a gait parameters time series in removal of turning outliers. 11. The method of claim 1, wherein the algorithm includes: during each gait cycle, estimating from inertial signals... | Ecole Polytechnique Federale de Lausanne (EPFL) | A61B005/117 A61B005/103 A61B005/11 A61B005/00
US09357965 | B2 | 2016-06-07 | System and method for guidance of anesthesia, analgesia and amnesia | 2013-01-07 | Method for determining anesthesia dosage includes following steps. First Interventional Agent (“FIA”) is administered to Patient at a first rate to achieve First Predetermined Plane of Anesthesia (“FPPA”). Brain waves of Patient are analyzed to formulate First Set of Data (“FSD”) corresponding to a self-norm during administration of FIA. First transfer function corresponding to patient biochemical reactions to FIA is computed from FSD. Rate of administration of FIA to Patient is altered by a selected amount after achievement of FPPA for first time required for Patient to deviate from FPPA by predetermined degree. An altered amount of FIA required to cause the predetermined deviation is determined as difference between amount of FIA that would have been delivered to Patient during first time at the first rate and an amount delivered to Patient during the first time at the altered rate. Patient is administered the altered amount of FIA. | 1. A method of determining a desired anesthesia dosage for a patient via a perturbation analysis, comprising: administering to the patient a first interventional agent at a first rate selected to achieve a first predetermined plane of anesthesia;analyzing brain waves of the patient to formulate a first set of data corresponding to a self-norm during administration of the first interventional agent;computing from the first set of data a first transfer function corresponding to patient biochemical reactions to the first interventional agent;altering the rate of administration of the first interventional agent to the patient by a selected amount after achievement of the first plane of anesthesia for a first time required for the patient to deviate from the first plane of anesthesia by a predetermined degree;determining an altered amount of the first interventional agent required to cause the predetermined deviation from the first plane of anesthesia as a difference between an amount of the first interventional agent that would have been delivered to the patient during the first time at the first rate and an amount delivered to the patient during the first time at the altered rate; andadministering to the patient one of the altered amount of the first interventional agent and a portion of the altered amount of the first interventional agent. 2. The method of claim 1, wherein the alteration corresponds to one of a decrease of the first rate and a termination of the delivery. 3. The method of claim 1, wherein the alteration corresponds to an increase of the first rate. 4. The method of claim 1, further comprising analyzing, at predetermined time intervals, brain waves of the patient to formulate a first further set of data corresponding and computing from the further set of data a first further transfer function corresponding to patient biochemical reactions to the first interventional agent. 5. The method of claim 1, further comprising: administering to the patient a second interventional agent at a second rate selected to achieve a second predetermined plane of anesthesia;analyzing brain waves of the patient to formulate a second set of data corresponding to a self-norm during administration of the second interventional agent;computing from the second set of data a second transfer function corresponding to patient biochemical reactions to the second interventional agent;altering the rate of administration of the second interventional agent to the patient by a selected amount after achievement of the second plane of anesthesia for a second time required for the patient to deviate from the second plane of anesthesia by a predetermined degree;determining an altered amount of the second interventional agent required to cause the predetermined deviation from the second plane of anesthesia as a difference between an amount of the second interventional agent that would have been delivered to the patient during the second time at the second rate and an a... | NEW YORK UNIVERSITY | A61B005/04 A61B005/00 A61B005/048 A61M005/172 A61M016/06 A61B005/0484 A61M005/00 A61M016/12 A61M016/18
US09763609 | B2 | 2017-09-19 | Analyte sensors having a signal-to-noise ratio substantially unaffected by non-constant noise | 2013-01-02 | Systems and methods of use involving sensors having a signal-to-noise ratio that is substantially unaffected by non-constant noise are provided for continuous analyte measurement in a host. In some embodiments, a continuous analyte measurement system is configured to be wholly, transcutaneously, intravascularly or extracorporeally implanted. | 1. An electrochemical continuous glucose sensor configured for implantation in a host, the glucose sensor comprising: an electrode configured to measure a signal indicative of a glucose concentration of a host, wherein the signal comprises a glucose-related component and a non-glucose related component; andan enzyme-containing membrane covering at least a portion of the electrode, wherein the enzyme-containing membrane comprises an outer domain comprising a discontinuously hydrophilic surface, wherein the outer domain is formed from a blend, wherein the outer domain comprises at least about 5 wt. % of a hydrophilic component;wherein the glucose sensor has a sensitivity to glucose of from about 25 pA/mg/dL to about 500 pA/mg/dL. 2. The glucose sensor of claim 1, wherein the membrane comprises a fluorocarbon-based material. 3. The glucose sensor of claim 1, wherein the hydrophilic polymer is a copolymer of poly(ethylene oxide) and poly(propylene oxide). 4. The glucose sensor of claim 1, wherein the discontinuously hydrophilic outer domain comprises a polyurethane-based domain that has been surface-treated with a polymer containing hydrophilic moieties. 5. The glucose sensor of claim 1, wherein the outer domain comprises at least about 15 wt. % of a hydrophilic component. 6. The glucose sensor of claim 1, wherein the outer domain comprises at least about 25 wt. % of a hydrophilic component. 7. The glucose sensor of claim 1, wherein the glucose sensor has a sensitivity to glucose of from about 25 pA/mg/dL to about 100 pA/mg/dL. 8. The glucose sensor of claim 1, wherein the glucose sensor comprises an enzyme configured to react with glucose. | Dexcom, Inc. | A61B005/05 A61B005/1473 A61B005/145 A61B005/1486 A61B005/00
US20130131527 | A1 | 2013-05-23 | METHOD FOR GUIDING AND MONITORING INTRAPERICARDIAL LEAD POSITION FOR AN INTRAPERICARDIAL LEAD SYSTEM | 2011-11-21 | A first cardiac signal associated with an activity of a first implant site of a heart during a cardiac cycle is sensed. A second cardiac signal is sensed using an intrapericardial lead located on an epicardial surface proximate a second implant site of the heart. The second cardiac signal is associated with an activity of the second implant site during the cardiac cycle. A timing delay between the activity of the first implant site and the activity of the second implant site is obtained and analyzed to determine if the intrapericardial lead location is appropriate. The preceding is repeated until an appropriate intrapericardial lead location is determined. Other measurements obtained during implant determine whether the intrapericardial lead location is at or near slow conduction zone and whether the intrapericardial lead is placed at the location having the greatest mechanical delay. Post implant measurements determine whether the intrapericardial lead has migrated. | 1. A method for guiding and/or monitoring a location of an intrapericardial lead, comprising: sensing a first cardiac signal associated with an activity of a first implant site of a heart during a cardiac cycle;sensing a second cardiac signal from the intrapericardial lead located on an epicardial surface proximate a second implant site of the heart, the second cardiac signal associated with an activity of the second implant site of the heart during the cardiac cycle;obtaining a timing delay between the activity of the first implant site and the activity of the second implant site; andanalyzing the location of the intrapericardial lead based on the timing delayrepeating the preceding steps until an appropriate intrapericardial lead location is determined. 2. The method of claim 1 wherein the activity of the first implant sight is a cardiac polarization, the activity of the second implant sight is a cardiac polarization and analyzing comprises comparing the timing delay (electrical separation) to a threshold indicative of an appropriate intrapericardial lead location. 3. The method of claim 2 wherein the first implant sight is the right ventricle and the second implant site is the left ventricle, and the timing delay is obtained by: determining a delay between a stimulation pulse delivered to the atrium and the cardiac polarization sensed at the right ventricle (ARRV);determining a delay between the stimulation pulse delivered to the atrium and the cardiac polarization sensed at the left ventricle (ARLV); andcalculating the difference between the ARRV and ARLV. 4. The method of claim 3 wherein the threshold is a range of values between approximately 30 ms and approximately 160 ms and a time delay within the range is indicative of appropriate intrapericardial lead location. 5. The method of claim 2 wherein the first implant sight is the right ventricle and the second implant site is the left ventricle, and the timing delay is obtained by: determining a time of an intrinsic cardiac polarization sensed at the right ventricle (RRV);determining a time of an intrinsic cardiac polarization sensed at the left ventricle (RLV); andcalculating the difference between the RRV and RLV. 6. The method of claim 5 wherein the threshold is a range of values between approximately 30 ms and approximately 160 ms and a time delay within the range is indicative of appropriate intrapericardial lead location. 7. The method of claim 2 wherein the first implant sight is the right ventricle and the second implant site is the left ventricle, and the timing delay is obtained by: determining one of a delay between a stimulation pulse delivered to the right ventricle and the cardiac polarization sensed at the left ventricle (RVpaceLVsense), and a delay between a stimulation pulse delivered to the left ventricle and the cardiac polarization sensed at the right ventricle (LVpaceRVsense). 8. The method of claim 7 wherein the threshold is approximately 80 ms and a time delay o... | PACESETTER, INC. | A61B005/0408
US20130138016 | A1 | 2013-05-30 | METHOD OF GENERATING AN ALERT WHILE IMAGING A BREAST OF A SUBJECT DURING A MAMMOGRAM | 2012-11-16 | A method of generating an alert while imaging a breast of a subject is provided. The method comprising applying a predefined pressure on the breast holder, confining the breast in a predefined field of view, and generating an alert based on at least one predefined condition. | 1. A method of generating an alert while imaging a breast of a subject, the method comprising: applying a predefined pressure on a breast holder;confining the breast in a predefined field of view; andgenerating an alert based on at least one predefined condition. 2. The method as claimed in claim 1, wherein applying a predefined pressure on a breast holder comprises: identifying a current pressure applied on the breast holder while imaging; andcomparing the identified pressure with the predefined pressure. 3. The method as claimed in claim 1, wherein the predefined pressure is computed using physical dimensions of the subject with at least one of an operator and a processor. 4. The method as claimed in claim 3, wherein the physical dimensions of the subject are selected from at least one of data stored in a memory unit and data entered by the operator. 5. The method as claimed in claim 2, wherein the breast holder comprises a sensor configured to identify the current pressure applied on the breast holder while imaging. 6. The method as claimed in claim 1, wherein the predefined pressure is different for different subjects. 7. The method as claimed in claim 1, wherein confining the breast in the predefined field of view comprises: identifying a current field of view of the breast in a compressed position; andcomparing the current field of view with the predefined field of view. 8. The method as claimed in claim 7, wherein the predefined field of view is different for different subjects. 9. The method as claimed in claim 7, wherein identifying a current field of view of the breast in a compressed position comprises: emitting incident light on the breast with at least one light source;sensing the light reflected from the breast due to the incident light; andcalculating the angle between the incident light and the reflected light to determine the current field of view. 10. The method as claimed in claim 9, wherein comparing the current field of view and the predefined field of view comprises comparing the calculated angle with an angle defining the predefined field of view. 11. A mammographic system comprising: at least one sensor configured to determine a current pressure applied on a breast holder while imaging;a processor configured to compare the current pressure and a predefined pressure; andan indicator configured to alert an operator of the system based on the comparison of the current pressure and the predefined pressure. 12. The system as claimed in claim 11, wherein the mammographic system is operatively connected to a memory unit, the memory unit being configured to store the predefined pressure and physical dimensions of a subject. 13. The system as claimed in claim 11, wherein the indicator is selected from at least one of a visual indicator and an audio indicator. 14. A mammographic system comprising: at least one sensor configured to identify a current field of view of a compressed breast while imaging;a processor configur... | General Electric Company | A61B005/00
US20130123616 | A1 | 2013-05-16 | Medical Workflow System and Method | 2012-11-16 | A method of conducting a medical workflow with a touch-sensitive bedside controller is disclosed. The method includes initiating a medical workflow using a graphical user interface on the bedside controller, positioning an imaging tool within a patient's body based on images captured by the imaging tools and displayed on the bedside controller, controlling the commencement and termination of a recordation of images captured by the imaging tool using the graphical user interface on the bedside controller, navigating through the recorded images to identify an image of interest using the graphical user interface on the bedside controller, and performing measurements on the image of interest using the graphical user interface on the bedside controller. | 1. A method of conducting a medical workflow with a touch-sensitive bedside controller, the method comprising: initiating a medical workflow using a graphical user interface on the bedside controller;positioning an imaging tool within a patient's body based on images captured by the imaging tools and displayed on the bedside controller;controlling the initiation and termination of a recordation of images by the imaging tool using the graphical user interface on the bedside controller;navigating through the recorded images to identify an image of interest using the graphical user interface on the bedside controller; andperforming measurements on the image of interest using the graphical user interface on the bedside controller. 2. The method of claim 1, wherein the initiating includes selecting the medical workflow out of a plurality of medical workflows presented as selectable options within the graphical user interface. 3. The method of claim 2, wherein the plurality of medical workflows includes two or more of an intravascular ultrasound (IVUS) imaging workflow, an intravascular photoacoustic (IVPA) imaging workflow, an optical coherence tomography (OCT) workflow, a forward looking IVUS (FL-IVUS) workflow, a fractional flow reserve (FFR) workflow, a coronary flow reserve (CFR) workflow, and an angiography workflow. 4. The method of claim 1, wherein the performing measurements includes touching and releasing portions of the image of interest as it is displayed on the bedside controller to make one of an area measurement and a diameter measurement. 5. The method of claim 4, wherein the touching and releasing includes making one of the area measurement and the diameter measurement without first selecting a measurement mode corresponding one of the area measurement and the diameter measurement. 6. The method of claim 1, wherein the initiating, positioning, controlling, navigating, and performing are performed on the bedside controller in a sterile field. 7. The method of claim 1, wherein navigating through the recorded images includes navigating through a condensed view of all of the recorded images. 8. The method of claim 1, wherein navigating through the recorded images includes performing navigation-type gestures on the touch-sensitive display. 9. The method of claim 1, wherein performing measurements includes annotating the image of interest with the measurements. 10. The method of claim 9, further including saving to a processing system the image of interest with the measurement annotations thereon. 11. The method of claim 1, wherein the imaging tool is a sensor disposed on a catheter within a vessel of the patient. 12. The method of claim 11, wherein the controlling includes coordinating the recordation with a pullback of the catheter. 13. The method of claim 1, wherein controlling the initiation and termination includes selecting a record option in the graphical user interface to initiate the recordation. 14. The method of claim... | Volcano Corporation | A61B005/00 A61M005/00 A61B008/12
US20130165765 | A1 | 2013-06-27 | PROPERTY INFORMATION ACQUIRING APPARATUS | 2012-12-12 | The present invention employs a property information acquiring apparatus comprising: a supporting unit configured to support a test subject and include an aperture into which a tested part of the test subject is inserted; a holding unit configured to hold the tested part inserted into the aperture; and a pressing unit that includes a receiving unit for receiving information relating to a property of the tested part and is pushed against a surface of the holding unit different from a surface for holding a test object, wherein the supporting unit includes a restricting part that restricts deformation caused in the holding unit by the pressing of the pressing unit. | 1. A property information acquiring apparatus comprising: a supporting unit configured to support a test subject and include an aperture into which a tested part of the test subject is inserted;a holding unit configured to hold the tested part inserted into the aperture; anda pressing unit that includes a receiving unit for receiving information relating to a property of the tested part and is pushed against a surface of the holding unit different from a surface for holding a test object, whereinthe supporting unit includes a restricting part that restricts deformation caused in the holding unit by the pressing of the pressing unit. 2. The property information acquiring apparatus according to claim 1, wherein the restricting part is a portion, of the supporting unit, that holds the holding unit. 3. The property information acquiring apparatus according to claim 1, wherein the supporting unit includes a bed. 4. The property information acquiring apparatus according to claim 1, further comprising a light irradiating unit configured to irradiate the tested part with light, wherein the receiving unit receives an acoustic wave generated at the tested part by the light irradiating unit irradiating the tested part with light. 5. The property information acquiring apparatus according to claim 4, wherein the receiving unit is arranged to oppose the tested part with the holding unit therebetween, and the holding unit is polymethylpentene. 6. The property information acquiring apparatus according to claim 1, further comprising an X-ray irradiating unit configured to irradiate the tested part with an X-ray, wherein the receiving unit receives the X-ray which has been irradiated onto the tested part by the X-ray irradiating unit. 7. The property information acquiring apparatus according to claim 1, wherein the supporting unit is made of metal or a metal compound. 8. The property information acquiring apparatus according to claim 7, wherein the supporting unit is made of tungsten carbide. 9. The property information acquiring apparatus according to claim 7, wherein the supporting unit is made of stainless steel. 10. The property information acquiring apparatus according to claim 1, wherein the holding unit includes a pair of plate-like members arranged to oppose each other with the test object therebetween, and one of the pair of plate-like members is movable to change an interval between the pair of plate-like members. 11. The property information acquiring apparatus according to claim 1, wherein the holding unit includes a protruded portion extending at a portion in contact with the supporting unit, and the restricting part is a depressed portion that fits with the protruded portion. | CANON KABUSHIKI KAISHA | A61B006/00 A61B005/00
US08467847 | B2 | 2013-06-18 | Hybrid MR/PET scanner with patient table split cable feed | 2010-09-08 | A hybrid magnetic resonance (MR) and positron emission tomography (PET) imaging system reduces likelihood of artifact distortion in PET images attributable to MR local coil cables and connectors in the patient table. MR local coil cables coupling the MR scanner and the MR local coil connectors are oriented so that they are outside the scanner field of view when performing PET scans. | 1. A hybrid magnetic resonance (MR) and positron emission tomography (PET) imaging system comprising: a PET scanning system having a PET scanning field of view;an MR scanning system having an MR scanning field of view overlapping at least a portion of the PET scanning field of view;a patient table having front and back ends, the table translatable from a first position outside the respective scanning fields to a second position wherein at least a portion of the table mediate the ends is inside the respective scanning fields;first and second MR local coil connectors coupled respectively to the table proximal the respective front and back ends outside the PET scanning field of view when the table is in the second position, the connectors adapted for connection to an MR local coil oriented on the table during an MR imaging scan;an MR local coil adapted for selective coupling to either of the first and second MR local coil connectors when performing an MR imaging scan; andfirst and second MR local coil cables coupled to the MR scanning system and respectively to the first and second MR local coil connectors;wherein both the MR local coil cables are oriented with respect to the imaging system so that: the first cable passes through the PET scanning field of view when the patient table is in the first position and is displaced outside the PET scanning field of view when the patient table is in the second position; andthe second cable remains outside the PET scanning field in either patient table position. 2. The system of claim 1, wherein the MR local coil cables comprise radio frequency (RF) traps and RF shielding enveloping the cables. 3. The system of claim 1, wherein the first and second MR local coil connectors are mounted on a top surface of the table. 4. The system of claim 1, further comprising a patient table support flanking one side of the PET scanning field of view, wherein one of the MR local coil cables is retained within a recess formed therein. 5. The system of claim 1, further comprising an MR local coil cable reel for restraining cable slack during patient table translation. 6. A hybrid magnetic resonance (MR) and positron emission tomography (PET) imaging system comprising: a PET scanning system having a PET scanning field of view;an MR scanning system having an MR scanning field of view overlapping at least a portion of the PET scanning field of view;a patient table having front and back ends, the table translatable from a first position outside the respective scanning fields to a second position wherein at least a portion of the table mediate the ends is inside the respective scanning fields;first and second MR local coil connectors coupled respectively to the table proximal the respective front and back ends outside the PET scanning field of view when the table is in the second position, the connectors adapted for connection to an MR local coil oriented on the table during an MR imaging scan;an MR local coil adapted for selec... | Siemens Medical Solutions USA, Inc. | A61B005/055 A61B006/00
US09037209 | B2 | 2015-05-19 | Bio-diagnostic testing system and methods | 2012-12-06 | An implantable diagnostic device in accordance with the present disclosure includes a probe assembly that can be implemented in a variety of ways. A few example implementations include: a needle inside which is located a bio-sensor chip (the needle being insertable into a human being); a compact package containing the bio-sensor chip (the compact package configured for placement inside a catheter); or a silicon-based bio-sensor package configured for insertion into a vein. | 1. A bio-diagnostic system comprising: a probe assembly configured for insertion into an animate object, the probe assembly comprising:an optical waveguide configured for propagating a light beam;a circular optical resonator incorporating a capture agent placed upon a binding site that is exposed to a fluid, the circular optical resonator configured to receive at least a portion of the propagated light beam and generate therefrom, a first resonant wavelength when no binding reaction is present at the binding site, and a second resonant wavelength when a binding reaction is present at the binding site, the binding reaction modifying a refractive index of the circular optical resonator;a heating element configured for heating the binding site; anda calorimeter for measuring a temperature of the binding site. 2. The bio-diagnostic system of claim 1, wherein the probe assembly is at least one of: a) a needle comprising a first bio-sensor chip that includes the optical waveguide, the heating element, the calorimeter and the circular optical resonator, b) a catheter comprising a second bio-sensor chip that includes the optical waveguide, the heating element, the calorimeter and the circular optical resonator, or c) a third bio-sensor chip configured for insertion into the vein, the third bio-sensor chip comprising the optical waveguide, the heating element, the calorimeter and the circular optical resonator. 3. The bio-diagnostic system of claim 2, wherein at least one of the needle or the catheter is a part of an intravenous (IV) apparatus. 4. The bio-diagnostic system of claim 2, wherein the needle has a sub-mm diameter. 5. The bio-diagnostic system of claim 4, wherein the fluid is one of: blood, lymphatic fluid, cerebrospinal fluid, urine, saliva, vaginal fluid, gall, digestive fluid, or ocular fluid. 6. The bio-diagnostic system of claim 4, wherein the probe assembly is configured for detecting an analyte at an in-vivo location, the in-vivo location comprising at least one of: i) a location inside a blood vessel, ii) a location inside a lymphatic vessel, or iii) a location inside tissue. 7. The bio-diagnostic system of claim 6, wherein the analyte is detected in at least one of: 1) blood flowing in one of a vein or an artery, or 2) lymphatic fluid in a lymphatic vessel. 8. The bio-diagnostic system of claim 4, further comprising: a light source for injecting light at near-infrared wavelength into the optical waveguide. 9. The bio-diagnostic system of claim 8, wherein the light source is a near-infrared communications laser, and further wherein each of the first, the second and the third bio-sensor chips further includes a detector for generating a first electrical output signal upon detection of the first resonant wavelength and a second electrical output signal upon detection of the second resonant wavelength. 10. A bio-diagnostic system comprising: a probe assembly configured for detecting at least one target molecule in a fluid that mak... | SANOFI CALIFORNIA INSTITUTE OF TECHNOLOGY | A61B005/1455 A61B005/1459 A61B003/10 A61B005/145 A61B005/00 A61B005/20 A61B005/1491 A61B005/01
US08571645 | B2 | 2013-10-29 | System and method for evaluating cardiovascular performance in real time and characterized by conversion of surface potential into multi-channels | 2012-04-13 | A system and method for evaluating cardiovascular performance in real time and characterized by conversion of a surface potential into multi-channels are introduced. The system includes an electrocardiographic signal measuring unit, a reconstruction unit, and a parameter computation and assessment unit. The reconstruction unit reconstructs electrocardiographic signals (ECG signals) recorded by the electrocardiographic signal measuring unit, such that the ECG signals are reconstructed as ones located at different spatial positions but actually not having a channel. The method includes calculating a variation manifested spatially during an interval between a Q wave and a T wave of an ECG signal against time with a parameter computation and assessment algorithm, to evaluate its discreteness degree and thereby diagnose cardiovascular diseases (CVD) and locate lesions thereof. | 1. A system for evaluating cardiovascular performance in real time and characterized by conversion of a surface potential into multi-channels, the system comprising: an electrocardiographic signal measuring unit comprising at least one channel located at different spatial positions, the electrocardiographic signal measuring unit recording electrocardiographic signals (ECG signals) measured with the channels, the ECG signals each comprising a P wave, a Q wave, a R wave, a S wave, and a T wave;a reconstruction unit electrically connected to the electrocardiographic signal measuring unit, the reconstruction unit having a reconstruction algorithm for calculating eigenvectors of the ECG signals and using the eigenvectors as a base for calculating an eigenvalue matrix, the reconstruction unit calculating at least one reconstructed ECG signal at other different spatial positions with the eigenvalue matrix and the ECG signals of the channels, the at least one reconstructed ECG signal comprising a reconstructed P wave, a reconstructed Q wave, a reconstructed R wave, a reconstructed S wave, and a reconstructed T wave; anda parameter computation and assessment unit electrically connected to the reconstruction unit and having a parameter computation and assessment algorithm,wherein the parameter computation and assessment unit receives the ECG signals and the at least one reconstructed ECG signal, calculates an interval from a starting point of the Q wave to an ending point of the T wave of the ECG signals, calculates variation in a reconstruction interval from a starting point of the reconstructed Q wave to an ending point of the reconstructed T wave of the at least one reconstructed ECG signal against time at different spatial positions, and evaluates the degree of discreteness of the ECG signals and the at least one reconstructed ECG signal with the parameter computation and assessment algorithm;wherein the parameter computation and assessment algorithm is: SIQTc=(1/S)SIQTc=(1/S)⁢∑S⁢⁢{(1/n)⁢∑n⁢⁢(QTc)k-(QTc)n}, wherein SIQTc denotes the degree of discreteness of the ECG signals and the at least one reconstructed ECG signal, S denotes a total number of points of measurement of the ECG signals and the at least one reconstructed ECG signal, k denotes a fixed spatial position, n denotes a number of points of measurement most proximate to the fixed spatial position, and QTc denotes a multi-dimension space defined by the interval of the ECG signals and the reconstruction interval of the at least one reconstructed ECG signal. 2. The system for evaluating cardiovascular performance in real time of claim 1, wherein a multi-dimension space defined by an interval of the ECG signals and a reconstruction interval of the at least one reconstructed ECG signal is calculated by equation:QTc=QTRR,wherein QT denotes the interval or the reconstruction interval, and RR denotes the interval between two adjacent R waves or the interval between two adjacent reconstructed R wav... | National Taiwan University | A61B005/0402
US08574496 | B2 | 2013-11-05 | Body fluid testing device | 2013-01-17 | Body fluid testing device for analyzing a body fluid comprises a test media tape adapted to collect the body fluid. The test media tape comprises a tape and test media portions. A free tape portion without test medium is located between successive test media portions. The testing device further comprises a supply portion. The supply portion comprises a housing in which uncontaminated test media tape is contained. The housing further has an opening for withdrawing test media tape from the housing. The testing device further has a sealing means for closing the opening against the surrounding. A free tape portion of the test media tape is located between a wall of the housing and the sealing means when the sealing means closes the opening. Further aspects concern a test media cassette with sealing means and a method for providing test media while holding them sealed against humidity during onboard storage. | 1. A body fluid testing device for analyzing a body fluid, comprising: a test media tape adapted to collect the body fluid,said test media tape comprising a tape and test media portions,wherein a free tape portion without test medium is located between successive test media portions,said testing device further comprising a supply portion,wherein said supply portion comprises a housing in which uncontaminated test media tape is contained,said testing device further comprising a waste storage portion for storing a contaminated section of the test media tape,said housing further having an opening for withdrawing test media tape from the housing,said supply portion further having a sealing means for closing said opening against the surrounding, wherein a free tape portion of said test media tape is located between a surface and the sealing means when said sealing means closes said opening,wherein the sealing means can assume a first position in which the sealing means closes the opening of the container and a second position in which the opening is opened so that test media tape can be withdrawn out of the housing, and wherein the distance between two successive test media portions is such that a succeeding test medium is located within the supply portion when the preceding test medium is within the waste storage portion. 2. The body fluid testing device according to claim 1, wherein said tape in said free tape portion has a thickness of less than 100 micrometers. 3. The body fluid testing device according to claim 1, wherein said sealing means or said housing comprises a gasket having a shore hardness of less than 70. 4. The body fluid testing device according to claim 1, wherein said housing has an internal channel which is the sole air connection between the supply portion of said housing and the surrounding and said test media tape runs through said channel when leaving the housing via the opening of the housing. 5. The body fluid testing device according to claim 4, wherein the length of said channel is equal or shorter than the length of a free tape portion between successive test media. 6. The body fluid testing device according to claim 1, wherein said device further comprises a tip portion positioned between being adapted to expose a section of the test media tape to the body fluid. 7. The body fluid testing device according to claim 6, wherein the supply portion includes a supply reel, and the uncontaminated section of the test media tape is wound on the supply reel; and the waste storage portion includes a storage reel, wherein the contaminated section of the test media tape can be wound on the storage reel. 8. The body fluid testing device according to claim 1, wherein said supply portion is a removeable cassette. 9. The device of claim 1, further comprising a piercing device adapted to pierce skin. 10. The device of claim 1 further comprising a sensor for sensing a change of a test medium induced by reaction with said body fluid... | Roche Diagnostics Operations, Inc. | G01N021/00
US09089282 | B2 | 2015-07-28 | Devices and systems to size a luminal organ | 2012-12-04 | Devices and systems to size a luminal organ. At least some embodiments include a catheter comprising an outer elongate tube, an inner elongate tube disposed within the outer elongate tube, a proximal balloon attached to the outer elongate tube, a distal balloon having a first end attached to the outer elongate tube and a second end attached to the inner elongate tube, electrodes positioned on the outer elongate tube, and a pressure transducer positioned on the outer elongate tube. | 1. A catheter for measuring a size of a luminal organ, comprising: an outer elongate tube having a proximal end and a distal end;an inner elongate tube having a proximal end and a distal end, the inner elongate tube positioned at least partially within the outer elongate tube such that the inner elongate tube is capable of sliding within the outer elongate tube;a proximal balloon surrounding at least a portion of the outer elongate tube near the distal end of the outer elongate tube, the proximal balloon having a first end attached to the outer elongate tube and a second end attached to the outer elongate tube;a distal balloon surrounding a portion of the outer elongate tube distal to the proximal balloon, the distal balloon having a first end attached to the outer elongate tube and a second end attached to the inner elongate tube;a detector comprising electrodes attached to the portion of the outer elongate tube surrounded by the distal balloon;a first pressure transducer attached to the portion of the outer elongate tube surrounded by the proximal balloon; anda second pressure transducer attached to the portion of the outer elongate tube surrounded by the distal balloon. 2. The catheter of claim 1, wherein the electrodes comprise a pair of electrodes. 3. The catheter of claim 1, wherein the electrodes comprise at least two detection electrodes positioned in between at least two excitation electrodes, wherein at least one of the at least two detection electrodes are coupled to a processor and wherein at least one of the at least two excitation electrodes are coupled to a power source. 4. The catheter of claim 1, further comprising: a first fluid passageway for injecting fluid into the proximal balloon; anda second fluid passageway for injecting fluid into the distal balloon. 5. The catheter of claim 1, wherein the inner elongate tube comprises at least one gradation at or near the proximal end of the inner elongate tube. 6. The catheter of claim 5, wherein the at least one gradation comprises at least two gradations positioned on the inner elongate tube a predetermined distance apart. 7. The catheter of claim 6, wherein the at least two gradations comprise notches on the inner elongate tube, and wherein the outer elongate tube comprises a latch at or near the proximal end of the outer elongate tube, the latch configured to engage one or more of the notches such that the inner elongate tube and the outer elongate tube are reversibly fastened. 8. The catheter of claim 7, wherein the outer elongate tube comprises a flexible portion near the distal end of the outer elongate tube, the flexible portion capable of being bent into a curve, and wherein the inner elongate tube is flexible such that the inner elongate tube is capable of sliding within the flexible portion of the outer elongate tube when the flexible portion is bent into a curve. 9. The catheter of claim 7, wherein the outer elongate tube comprises a curved portion near the distal e... | DTherapeutics, LLC | A61B005/107 A61B005/00 A61M025/10
US20130121461 | A1 | 2013-05-16 | METHOD OF MANAGING A WEIGHT CONDITION IN AN ANIMAL | 2011-01-06 | A methodology of managing a weight condition of a companion animal by determining body fat composition of the companion animal and an appropriate weight loss regimen based on the body fat percentage is provided. More specifically, described herein is a clinically useful tool and methodology to apply to over-weight and obese animals for use in managing a weight condition of the overweight or obese animal by determining the body fat percentage of the animal and providing a weight loss regimen. | 1. A method of managing a weight condition in a companion animal comprising: using methods to determine the actual body percentage of body fat or lean body mass of a companion animal, using measurements of physical data of the companion animal to apply regression analysis based on the actual percentage of body fat or lean body mass, deriving one or more equations based on the regression analysis, to predict the percentage of body fat or lean body mass in the companion animal and using the predicted percentage of body fat or lean body mass to provide an effective weight loss regimen for the companion animal. 2. The method of claim 1 wherein the method to determine the actual body percentage or lean body mass of the companion animal is dual-energy X-ray absorptiometry. 3. The method of claim 1 wherein the companion animal is a cat. 4. The method of claim 1 wherein the one or more equations are two separate equations, wherein the first equation is used for a companion animal having a body weight equal to or less than a threshold amount, and the second equation is used for a companion animal having a body weight greater than a threshold amount. 5. The method of claim 4 wherein the companion animal is a dog and the threshold amount is forty pounds. 6. The method of claim 1, wherein the measurements of physical data comprise measurements of body weight (BW), cranial length (CL), cranial length*head circumference (CL×HC), head width (HW), hind leg center foot pad length (HLCFPL), calcaneus width (CW), hind leg length (HLL), pelvic circumference (PC), and front height (FH), wherein the animal is a dog, andwherein the equation used to predict lean body mass (LBM) is: LBM=(134.4×BW)×(1012×CL)+(23.5×(CL×HC))−(403.7×HW)+(319.74×HLCFPL)−(214.8×CW)+(1012.4×HLL)−(30.34×PC)−(119.4×FH)+2772.3. (1) 7. The method of claim 1, wherein the measurements of physical data comprise measurements of age, hind leg center foot pad length (HLCFPL), pelvic circumference (PC), head circumference (HC), front leg center foot pad width (FLCFPW), hind leg length (HLL), cranial length (CL), and cranial length*head circumference (CL×HC), wherein the animal is a dog and,wherein the equation used to predict lean body mass (LBM) is: LBM=(122.5×age)+(174.33×HLCFPL)+(807.01×HLL)+(87.59×PC)−(570.1×HC)+(246.67×FLCFPW)−(2447×CL)+(58.92×(CL×HC))+10712. (2) 8. The method of claim 5, wherein the animal is a dog with a body weight of less than 40 lbs and, wherein the measurements of physical data comprise measurements of age, BW, CL*HC, hind leg center food pad width (HLCFPW), CW, HLL and front leg length (FLL),and wherein the equation used to predict lean body mass (LBM) is: LBM=(63.74×age)+(71.69×BW)+(5.31×(CL×HC))+(189.72×HLCFPW)−(122.8×CW)+(1019.6×HLL)−(337.7×FLL)−4148, (3)or,wherein the measurements of physical data comprise measurements of age, body length (BL), CL*HC, HLL, FLL and facial length (FL) and wherein the equation used to predict lean body mass (LBM) is: LBM=(60.22×age)... | HILL'S PET NUTRITION, INC. | A61B005/00 A61B006/00 A61B005/107
US08442610 | B2 | 2013-05-14 | System and methods for processing analyte sensor data | 2008-08-21 | Systems and methods for processing sensor analyte data, including initiating calibration, updating calibration, evaluating clinical acceptability of reference and sensor analyte data, and evaluating the quality of sensor calibration. During initial calibration, the analyte sensor data is evaluated over a period of time to determine stability of the sensor. The sensor may be calibrated using a calibration set of one or more matched sensor and reference analyte data pairs. The calibration may be updated after evaluating the calibration set for best calibration based on inclusion criteria with newly received reference analyte data. Fail-safe mechanisms are provided based on clinical acceptability of reference and analyte data and quality of sensor calibration. Algorithms provide for optimized prospective and retrospective analysis of estimated blood analyte data from an analyte sensor. | 1. A method for calibrating a substantially continuous analyte sensor, the method comprising: receiving, by a communication module, a data stream comprising one or more sensor data points from a substantially continuous analyte sensor;receiving, by the communication module, reference data comprising one or more reference data points from a reference analyte monitor;forming, by a processor module, at least one matched data pair by matching the one or more reference data points to the one or more sensor data points;forming, by the processor module, a calibration data set using the one or more sensor data points and the one or more reference points using the at least one matched data pair;determining, by the processor module, a level of confidence based on data that forms the calibration data set by measuring an association of the calibration data set to a curve using a statistical analysis; andproviding one of a plurality of different display modes on a display screen based on the level of confidence. 2. The method of claim 1, wherein providing one of a plurality of different display modes comprises displaying at least one of error bars or ±values. 3. The method of claim 1, wherein providing one of a plurality of different display modes comprises initiating a normal display mode based on the level of confidence. 4. The method of claim 1, wherein providing one of a plurality of different display modes comprises initiating an initial fail-safe display mode based on the level of confidence. 5. The method of claim 4, wherein initiating the initial fail-safe mode comprises altering a user interface so that sensor data is not displayed. 6. The method of claim 4, wherein initiating the initial fail-safe mode comprises prompting a user to provide an updated reference analyte value. 7. The method of claim 6, further comprising re-determining a level of confidence based on the updated reference analyte value. 8. The method of claim 7, wherein providing one of a plurality of different display modes comprises initiating a full fail-safe mode based on the re-determined level of confidence. 9. The method of claim 1, wherein determining the level of confidence further comprises comparing the measure of the association with a threshold and wherein the level of confidence is determined to be sufficient based on a result of the comparison. 10. The method of claim 1, wherein determining the level of confidence comprises evaluating the calibration data set for clinical acceptability. 11. The method of claim 1, wherein determining the level of confidence comprises measuring an association of the calibration data set using statistical analysis and evaluating the calibration data set for clinical acceptability. 12. The method of claim 1, wherein the processor module is incorporated into sensor electronics, receiver electronics or both. 13. A system for calibrating a substantially continuous analyte sensor, the system comprising: a communication module configu... | DexCom, Inc. | A61B005/05
US08465292 | B2 | 2013-06-18 | System and method for increased accuracy in determining CPR chest compression depth in real time | 2008-02-15 | Embodiments of the present invention are directed toward a system and method of determining real time chest compression depth of a CPR patient or manikin from acceleration and a reference signal, such as force. In one embodiment, an acceleration signal is filtered and integrated to determine a raw depth signal. A force signal is adjusted to having a similar amplitude, phase, and shape as the raw depth signal. The force signal is filtered. The adjusted force signal is subtracted from the filtered force signal to obtain a compensation signal. The chest compression depth is obtained by adding the raw depth signal to the compensation signal. | 1. A method of determining, using a processor, chest compression depth during CPR being performed on a patient or manikin, comprising: receiving an acceleration signal representing an acceleration value of the chest compression;filtering the acceleration signal at least once;double integrating the filtered acceleration signal;receiving and adjusting an independent reference signal to produce an adjusted reference signal;filtering the adjusted reference signal at least once to produce a filtered adjusted reference signal;determining, using a processor operatively coupled to receive the double integrated filtered acceleration signal, the filtered adjusted reference signal, and the adjusted reference signal, a compensation signal by subtracting the filtered adjusted reference signal from the adjusted reference signal; anddetermining, using the processor, the chest compression depth by adding the double integrated filtered acceleration signal and the compensation signal. 2. The method of claim 1 wherein the acceleration signal is measured by a chest compression sensor. 3. The method of claim 1 wherein filtering the acceleration signal and filtering the adjusted reference signal are performed using the same filter. 4. The method of claim 1 wherein the independent reference signal is adjusted to have a similar amplitude, shape and phase as the double integrated filtered acceleration signal. 5. The method of claim 1 wherein the reference signal and the acceleration signal are filtered by digital filters. 6. The method of claim 1 wherein the double integration is applied to the acceleration signal before the acceleration signal is filtered. 7. The method of claim 1 wherein at least one of filtering the adjusted reference signal and filtering the acceleration signal is performed using a comb filter. 8. The method of claim 1 wherein the independent reference signal is deduced from at least one of a force signal, an ECG signal, thoracic impedance measurements, and blood pressure measurements. 9. The method of claim 8 wherein the force signal is generated by a force sensor measuring compression force exerted during CPR. 10. The method of claim 9 wherein the force sensor is situated between the palm of a hand of a performer performing CPR and a chest of the patient receiving CPR. 11. The method of claim 1 wherein the independent reference signal is deduced from a combination of a force signal and other measured information producing signals. 12. The method of claim 1 wherein the adjusted reference signal is produced by calculating the difference in phase and amplitude ratio of the independent reference signal and a previously determined chest compression depth signal. 13. The method of claim 1 wherein the acceleration signal and the independent reference signal are synchronized. 14. A system for determining real time chest compression depth on a patient or manikin during CPR, comprising: an accelerometer configured to measure acceleration of the ... | Laerdal Medical AS | G09B023/28 A61B005/00
US08468031 | B2 | 2013-06-18 | Generating output data based on patient monitoring | 2008-06-27 | Exemplary system and method embodiments may include real-time monitoring data regarding administration of a health-related procedure to a recipient patient which is posted to a patient data record that has restricted read/write access. In some instances the monitoring data is processed to determine compliance or non-compliance based on comparison of the health-related procedure with a predetermined benchmark standard. Exemplary aspects of the monitoring data transmitted and/or received via one or more communication links may include updated confirmation of a patient identifier and verification of an updated parameter regarding administration of the health-related procedure. | 1. A system comprising: at least one health-related device associated with one or more health-related procedures;at least one first interface template operably associated with the at least one health-related device that is configured to physically engage with at least one second interface template having one or more physical protrusions and/or recesses that defines at least one identifier; andat least one processing component operably associated with the at least one health-related device that is configured to (i) identify at least one patient based on the at least one second interface template having one or more physical protrusions and/or recesses that defines at least one identifier and (ii) signal to incorporate health data into at least one patient data record associated with at least one identified patient. 2. The system of claim 1, wherein the at least one health-related device associated with one or more health-related procedures comprises: at least one treatment device associated with one or more health-related procedures. 3. The system of claim 1, wherein the at least one health-related device associated with one or more health-related procedures comprises: at least one testing device associated with one or more health-related procedures. 4. The system of claim 1, wherein the at least one health-related device associated with one or more health-related procedures comprises: at least one monitoring device associated with one or more health-related procedures. 5. The system of claim 1, wherein the at least one health-related device associated with one or more health-related procedures comprises: at least one exercise device. 6. The system of claim 1, wherein the at least one health-related device associated with one or more health-related procedures comprises: at least one body. 7. The system of claim 1, wherein the at least one health-related device associated with one or more health-related procedures comprises: at least one vehicle-associated device. 8. The system of claim 1, wherein the at least one health-related device associated with one or more health-related procedures comprises: at least one health-related device associated with one or more treatment procedures. 9. The system of claim 1, wherein the at least one health-related device associated with one or more health-related procedures comprises: at least one health-related device associated with one or more testing procedures. 10. The system of claim 1, wherein the at least one health-related device associated with one or more health-related procedures comprises: at least one health-related device associated with one or more monitoring procedures. 11. The system of claim 1, wherein the at least one health-related device associated with one or more health-related procedures comprises: at least one health-related device associated with one or more activities. 12. The system of claim 1, wherein the at least one first interface template operably associated with the at l... | The Invention Science Fund I, LLC | G06Q010/00 G06Q050/00 A61B005/00
US08457705 | B2 | 2013-06-04 | Brain imaging system and methods for direct prosthesis control | 2007-10-24 | Methods and systems for controlling a prosthesis using a brain imager that images a localized portion of the brain are provided according to one embodiment of the invention. The brain imager provides motor cortex activation data by illuminating the motor cortex with near infrared light (NIR) and detecting the spectral changes of the NIR light as passes through the brain. These spectral changes can be correlated with brain activity related to limbic control and may be provided to a neural network, for example, a fuzzy neural network that maps brain activity data to limbic control data. The limbic control data may then be used to control a prosthetic limb. Other embodiments of the invention include fiber optics that provide light to and receive light from the surface of the scalp through hair. | 1. A method for controlling a prosthesis, the method comprising: receiving a brain-activity signal from a brain imager, wherein the brain-activity signal corresponds to brain activity within a portion of the motor cortex;mapping the brain-activity signal to a limbic-control signal using a neural network that is trained to map the brain-activity signal to the limbic-control signal; andcoupling the limbic-control signal with the prosthesis, wherein the prosthesis is configured to respond to the limbic-control signal. 2. The method according to claim 1, further comprising: illuminating light on a portion of the brain using a light source; receiving a light signal at the scalp using a photodiode, wherein the detected light travels from the light source through a sub-portion of the brain and is detected at the photodiode; andoutputting a brain-activity signal. 3. The method according to claim 2, wherein the light source illuminates a portion of the brain with near infrared light. 4. The method according to claim 1, wherein the neural network comprises a fuzzy neural network. 5. The method according to claim 2, wherein the light source comprises at least one or more LEDs and one or more lasers. 6. The method according to claim 2, wherein the illuminating comprises channeling light from the light source to the scalp. 7. A prosthesis control system, the prosthesis control system comprising: an optical brain imager configured to: irradiate a first portion of the brain with one or more light sources;detect, using one or more photodiodes, a portion of the light transmitted into the first portion of the brain, wherein the detected light travels at least from the one or more light sources through a plurality of sub-portions of the brain and is detected at the plurality of photodiodes;determine the relative concentration of oxy-hemoglobin within the first portion of the brain from the plurality of photodiodes inputs;determine the relative concentration of hemoglobin within the first portion of the brain from the plurality of photodiodes inputs; anddetermine the brain activity at a plurality of sub-portions of the first portion of the brain from the relative concentrations of oxy-hemoglobin and hemoglobin;a neural network that is trained to map brain activity to limbic-control signals; anda controller configured to receive the limbic control signals from the neural network and configured to operate the prosthesis in response to the limbic control signals. 8. The prosthesis control system according to claim 7, wherein the one or more light sources comprise at least one or more LEDs and one or more lasers. 9. The prosthesis control system according to claim 7, further comprising a plurality of fiber optics, wherein the fiber optics are configured to channel the light from the light sources to the surface of the scalp. 10. The prosthesis control system according to claim 7 further comprising a plurality of fiber optics, wherein the fiber optics are config... | University of Denver | A61B005/1455 A61B005/04
US08463347 | B2 | 2013-06-11 | Systems and methods for normalizing a plethysmograph signal for improved feature analysis | 2009-09-30 | The present disclosure relates to systems and methods for analyzing and normalizing signals, such as PPG signals, for use in patent monitoring. The PPG signal may be detected using a continuous non-invasive blood pressure monitoring system and the normalized signals may be used to determine whether a recalibration of the system should be performed. | 1. A method for normalizing a signal using a continuous non-invasive blood pressure monitoring system, comprising: detecting a photoplethysmograph (PPG) signal at a first time and a second time with a sensor coupled to a processor;determining, using the processor, whether a difference in a metric of the PPG signal at the first time and a metric of the PPG signal at the second time exceeds a threshold;normalizing the PPG signal at the second time when the threshold is determined to be exceeded;comparing, using the processor, the normalized PPG signal and the PPG signal at the first time; andgenerating a signal, using the processor, if the normalized PPG signal and the PPG signal at the first time do not correspond. 2. The method of claim 1 wherein normalizing, using the processor, the signal at the second time comprises a calculation based at least in part on a change in amplitude, area, pulse period, baseline, or any combination thereof. 3. The method of claim 1 wherein the signal indicates: an alarm, a request to perform a recalibration operation, or a combination thereof. 4. The method of claim 1 further comprising detecting a second PPG signal with a second sensor. 5. The method of claim 1 wherein the PPG signal is capable of being used to calculate blood pressure, blood oxygen saturation, or a combination thereof. 6. The method of claim 1 wherein the metric of the PPG signal at the first time and the metric of the PPG signal at the second time comprises: peak amplitude, area, period, baseline, or any combination thereof. 7. A system for analyzing photoplethysmograph (PPG) signals in patient monitoring, comprising: a sensor having at least one emitter and at least one detector configured to detect a PPG signal, the sensor coupled to a processor, the processor capable of: detecting a PPG signal at a first time and a second time with the sensor;determining whether a difference in a metric of the PPG signal at the first time and a metric of the PPG signal at the second time exceeds a threshold;normalizing the PPG signal at the second time when the threshold is determined to be exceeded;comparing the normalized PPG signal and the PPG signal at the first time; andgenerating a signal if the normalized PPG signal and the PPG signal at the first time do not correspond. 8. The system of claim 7 wherein the normalizing the PPG at the second time comprises a calculation based at least in part on a change in amplitude, area, pulse period, baseline, or any combination thereof. 9. The system of claim 7 wherein the signal indicates: an alarm, a request to perform a recalibration operation, or a combination thereof. 10. The system of claim 7 further comprising a second sensor having at least one emitter and at least one detector configured to detect a second PPG signal, the second sensor coupled to the processor. 11. The system of claim 7 wherein the PPG signal is capable of being used to calculate blood pressure, blood oxygen saturation, or a combi... | Nellcor Puritan Bennett Ireland | A61B005/1455
US08454523 | B2 | 2013-06-04 | Method and device for the intermittent occlusion of the coronary sinus | 2012-06-05 | In a method for intermittently occluding the coronary sinus, in which in an alternating manner the coronary sinus is occluded by an occlusion device and the occlusion is released, the curve of the fluid pressure occurring in the coronary sinus after the release of the occlusion is estimated by calculation and the time of the beginning of the next occlusion is determined as a function of the estimated pressure curve. | 1. A device for the intermittent occlusion of the coronary sinus, comprising: an occlusion device for the alternate occlusion of the coronary sinus and release of the occlusion, wherein the occlusion device is positioned along a distal end of a catheter that is insertable into in the coronary sinus of a heart via an atrium;a device configured to detect fluid pressure occurring in the coronary sinus; anda control device for delivering control signals that control the time of the beginning and release of the occlusion caused by the occlusion device insertable in the coronary sinus, wherein the control device includes an arithmetic unit configured to estimate a curve of the fluid pressure occurring in the coronary sinus during consecutive heart beats after the release of the occlusion, wherein the control unit is configured to trigger the next occlusion of the coronary sinus caused by the occlusion device at a time determined by the control unit as a function of the estimated pressure curve. 2. The device of claim 1, wherein the arithmetic unit is configured to estimate the curve of the fluid pressure from the detected pressure, said detected pressure being pressure maxima occurring in the coronary sinus during consecutive heart beats after the release of the occlusion, wherein the time for triggering the next occlusion is determined as a function of the detected pressure maxima. 3. The device of claim 1, wherein the arithmetic unit is configured to estimate the curve of the fluid pressure from the detected pressure, said detected pressure being pressure minima occurring in the coronary sinus during consecutive heart beats after the release of the occlusion, wherein the time for triggering the next occlusion is determined as a function of the detected pressure minima. 4. The device of claim 1, wherein the arithmetic unit is configured to estimate the curve of the fluid pressure by an exponential function based upon the detected pressure, said detected pressure being pressure maxima occurring in the coronary sinus during consecutive heart beats after the release of the occlusion, wherein the time for triggering the next occlusion is determined as a function of a plateau value of said exponential function. 5. The device of claim 4, wherein the occlusion of the coronary sinus is released as the exponential function reaches a predefined multiple of the forecast plateau value. 6. The device of claim 4, wherein the exponential function is defined by: p(t)=a+b·e−t/c,a being the systolic or diastolic pressure in the coronary sinus prior to the intermittent occlusion,b being the difference between the systolic or diastolic pressure at the end of the occlusion and the pressure a,c being a time constant,t being the time measure from the beginning of the release phase, andp(t) being an envelope curve of the pressure maxima. 7. The device of claim 1, characterized in that the arithmetic unit is configured to estimate the curve of the fluid pressure by an e... | Miracor Medical Systems GmbH | A61B005/02 A61M029/00
US08894584 | B2 | 2014-11-25 | Real time CSF flow measurement system and method | 2011-05-27 | A system for measuring quantitative CSF flow in shunt tubing implanted under the skin. The system includes an array of thermosensors clustered in three sections, cooling device, placed on the skin surface and an associated data acquisition and analysis device. Two sensor sections are placed over the shunt on the skin and measure real time temperature responses related to CSF movement. One array placed adjacent the cooling device collects data on thermal properties of skin including skin thermal condictivity, specific heat, diffusivity, perfusion, and thermal inertia. The method involves assessing thermal properties of skin and measuring CSF flow in shunt tubing. The method is useful for shunt patency assessment, CSF valve adjustment procedures and CSF flow measurements related to CSF over drainage. Alternatively, only one section of sensors need be used when determining relative CSF flow, without the need to determine thermal skin properties and by applying the cooling device continuously. | 1. An apparatus for determining cerebrospinal fluid (CSF) flow rate in an implanted CSF shunt, said apparatus comprising: a pad that is configured to be placed against the skin of a patient over the location of the CSF shunt, said pad comprising:a first plurality of temperature sensors that are configured to be aligned in a transverse direction with respect to said CSF shunt and wherein one of said first plurality of temperature sensors is configured to be aligned with the CSF shunt; anda second plurality of temperature sensors that are configured to be aligned in a transverse direction with respect to said CSF shunt, downstream of said first plurality of temperature sensors, and wherein one of said second plurality of temperature sensors is configured to be aligned with the CSF shunt; anda third plurality of temperature sensors associated with a temperature source that are configured to be positioned over the CSF shunt whenever said pad is placed against the skin; anda sensor processing device that is electrically coupled to said pad for receiving temperature data from each of said plurality of temperature sensors, said sensor processing device configured to use said temperature data to remove the effects of skin depth of CSF shunt implantation, skin thermal conductivity and skin thermal diffusivity from temperature data collected by said first, second and third pluralities of temperature sensors, and said sensor processing device further configured to determine a flow rate of said CSF through said CSF shunt when a temperature source is applied to said pad. 2. The apparatus of claim 1 wherein said sensor processing device is configured to remove the effects of skin depth of CSF shunt implantation by calculating a ratio of a maximum temperature drop detected by a second plurality of temperature sensors, located downstream of said first plurality of temperature sensors, and a time required for said maximum temperature drop to occur. 3. The apparatus of claim 2 wherein each of said first and second plurality of temperature sensors comprises temperature sensors configured to be located on either side of said implanted CSF shunt and wherein said sensor processing device is configured to subtract an averaged value of detected temperature values of said second and third temperature sensors of said second plurality of temperature sensors from a detected temperature value of said first temperature sensor of said second plurality of temperature sensors. 4. The apparatus of claim 2 wherein said sensor processing device is configured to detect a temperature of said temperature source over a predetermined period of time divided by a temperature value from a temperature sensor at a steady state location after said predetermined period of time. 5. The apparatus of claim 4 wherein said sensor processing device is configured to determine skin thermal diffusivity by adding a ratio of heat absorbed by said temperature source versus said skin thermal conductivi... | Shuntcheck, Inc. | A61B005/01 A61B005/03 A61M005/168 G01F001/684
US08467856 | B2 | 2013-06-18 | Anatomy modeling for tumor region of interest definition | 2010-06-15 | A hot spot detection system for automatically segmenting and quantifying hot spots in functional images includes a segmentation unit (76) to segment an anatomical image representation (72) into regions corresponding to anatomical structures of a subject. A hot spot detection unit (90) detects regions of high uptake from a functional second image representation (74). The regions of high tracer uptake indicate high metabolic activity which maybe caused by potentially hazardous tumor lesions or other malignant processes. However, a number of normally functioning organs uptake high amounts of imaging tracer, particularly FDG. Therefore, a suppression unit (102) suppresses regions of high tracer uptake in the functional second image representation based on the results of a classification unit (101). The classification unit classifies the regions of high tracer uptake according to their position relative to the anatomical structures segmented from the anatomical first image representation. The remaining un-suppressed regions of high uptake are identified by an identification unit (106) as one of potential lesion and non-potential lesion. | 1. A hot spot detection system, including: a segmentation unit which segments an anatomical first image representation into regions corresponding to anatomical structures of a subject;a hot spot detection unit which detects regions of high tracer uptake from a functional second image representation;a classification unit which classifies the regions of high tracer uptake according to their position relative to the anatomical structures segmented from the anatomical first image representation;a suppression unit which suppresses regions of high tracer uptake in the functional second image representation based on results of the classification unit; andan identification unit which identifies unsuppressed regions of high uptake as one of potential lesion and non-potential lesion. 2. The hot spot detection system according to claim 1, wherein the segmentation unit identifies and segments the anatomical structure based on a priori information according to at least one of shape, size, and geometrical location of the anatomical structure. 3. The hot spot detection system according to claim 1, further including: an uptake unit which examines segmented regions of first image representation for at least one of homogeneity and uptake to identify normal and abnormal regions. 4. The hot spot detection system according to claim 3, wherein the suppression unit suppresses the regions of the functional image representation that corresponds to anatomical structures identified as normal. 5. The hot spot detection system according to claim 1, further including: a probability unit which determines a probability of the high uptake regions of the functional image representation corresponding to a lymph node. 6. The hot spot detection system according to claim 1, further including: a symmetry unit which determines symmetric pairs of the high uptake regions of the functional image representation that correspond to paired anatomical structures; andan activity unit which compares metabolic activity between the determined symmetric pairs of high uptake regions to identify asymmetry in metabolic activity. 7. The hot spot detection system according to claim claim 1, further comprising: a nominal activity unit which determines a metric for the unsuppressed high intensity regions based on any one of total tumor burden, total glcolytic volume, and standardized uptake value. 8. The hot spot detection system according to claim 7, wherein the nominal activity unit determines a nominal metabolic activity in a selected segmented region. 9. The hot spot detection system according to claim 8, wherein the selected segmented region corresponds to a liver. 10. The hot spot detection system according to claim 1, wherein the hot spot detection unit detects regions of high uptake using a watershed transform. 11. The hot spot detection system according to claim 1, further including: a workstation that outlines the detected regions of high uptake with a color overlay and displays the de... | Koninklijke Philips Electronics N.V. | A61B005/05
US08834381 | B2 | 2014-09-16 | Blood pressure cuff apparatus and system | 2012-12-20 | A pressure cuff is disclosed herein. The pressure cuff includes a sleeve and a cuff bladder. The cuff bladder defines a bladder length of 9.2+/−2.1 centimeters and a bladder width of 24.6+/−4.2 centimeters. The bladder length and bladder width dimensions provide precise non-invasive blood pressure measurements when the pressure cuff is applied to a forearm having a circumference in the range of 27 to 37 centimeters. | 1. A method of monitoring the blood pressure of a patient having a forearm circumference in the range of 27 to 37 centimeters using a noninvasive blood pressure (NIBP) monitor, comprising: providing a pressure cuff having a bladder having a width ratio range of 0.25 to 0.34 and a length ratio range of 0.66 to 0.91;positioning the pressure cuff around the forearm of the patient; andselectively inflating and deflating the pressure cuff using the NIBP monitor to non-invasively monitor the blood pressure of the patient while the pressure cuff is around the forearm of the patient. 2. The method of claim 1 wherein the bladder is generally arcuate shaped. 3. The method of claim 2 wherein the generally arcuate shaped cuff bladder includes radial inner and outer edges each extending along an angle in the range of 20 to 26 degrees. 4. The method of claim 2 wherein the generally arcuate shaped cuff bladder includes radial inner and outer edges each extending along an angle of approximately 23 degrees. 5. The method of claim 1 wherein the cuff bladder comprises a width of 9.2+/−2.1 centimeters and a length of 24.6+/−4.2 centimeters. 6. The method of claim 2 wherein the generally arcuate shaped cuff bladder comprises a width of 9.2+/−2.1 centimeters and a length of 24.6+/−4.2 centimeters. 7. The method of claim 1, wherein the pressure cuff includes a sleeve that receives the bladder, wherein the sleeve includes radial inner and outer edges each extending over an angle of approximately 48 degrees. | General Electric Company | A61B005/02
US08460210 | B2 | 2013-06-11 | Vacuum assisted lancing system with controlled rate and method for blood extraction with minimal pain | 2010-01-19 | A lancing system can include a first device body having a lancing end and a free end, the lancing end including a sealing device, a lancing assembly having a lance coupler slideably coupled with the lancing end, a main shaft slideably coupled with the body, a first piston disposed within the body, wherein the lancing assembly is adapted to create a vacuum prior to lancing and dissipate the vacuum at a controlled rate. The system can include a second device body fluidicly coupled to the first device body and having a second shaft and a second piston. A method of extracting blood can include coupling the sealing device to a surface, creating a vacuum, lancing the surface, and dissipating the vacuum at a controlled rate. | 1. A lancing system for blood extraction, comprising: a first tubular body having a central longitudinal axis, a lancing end and a longitudinally opposite free end, the lancing end including a sealing device for sealingly engaging a surface to be lanced;a lancing assembly coupled to the body, the lancing assembly having a lance coupler slideably coupled with the lancing end of the body;a main shaft slideably coupled with the body along the longitudinal axis, the main shaft having an actuating end disposed inside the body;a first piston coupled to the main shaft and slideably and sealably disposed within the body, the first piston being biased toward a rest position;wherein the body forms at least a portion of a vacuum chamber when the sealing device engages the surface to be lanced, the vacuum chamber being in fluid communication with the surface;a valveless opening through a wall of the tubular body that allows fluid communication between the vacuum chamber and an atmosphere surrounding the lancing system when the first piston is in the rest position, the rest position being between the valveless opening and the free end of the tubular body; andwherein the lancing assembly is adapted to create a vacuum prior to lancing and dissipate the vacuum at a controlled rate by allowing air to flow into the vacuum chamber from the atmosphere through the opening. 2. The lancing system of claim 1, further comprising: wherein the first piston is adapted to form a vacuum in the vacuum chamber at a predetermined vacuum generation rate; andwherein the opening is adapted to dissipate the vacuum by allowing air to flow into the vacuum chamber from the atmosphere at a predetermined vacuum dissipation rate, the vacuum dissipation rate being less than the vacuum generation rate. 3. The lancing system of claim 1, further comprising a vacuum release indicator adapted to indicate whether a vacuum is present in the system. 4. The lancing system of claim 3, wherein the vacuum release indicator is a visible indicator and wherein at least a portion of the visible indicator is visible either outside the body or through the body when no vacuum exists in the vacuum chamber. 5. The lancing system of claim 3, wherein the vacuum release indicator is an external indicator fluidicly coupled to the vacuum chamber. 6. The lancing system of claim 1, the lancing assembly further comprising: a second tubular body disposed outside of the first tubular body, the second tubular body having a first end fluidicly coupled to the vacuum chamber and a longitudinally opposite second end;a second shaft slideably coupled with the second tubular body; anda second piston coupled to the second shaft and disposed within the second tubular body. 7. The lancing system of claim 6, further comprising: a spring coupled to the second piston; anda release mechanism coupled to the second tubular body and adapted to selectively couple with the second shaft. 8. The lancing system of claim 6, wherein at l... | - | A61B005/00 A61B017/14 A61B017/32 B65D081/00
US08436617 | B2 | 2013-05-07 | Compensation device to reduce the electromagnetic field load due to a medical intervention apparatus in magnetic resonance examinations | 2010-02-02 | A compensation device to reduce the electromagnetic field load due to the presence of a medical intervention apparatus in magnetic resonance examinations, has: a control device that has a radio-frequency input and a radio-frequency output, an injection device that is connected with the radio-frequency output and that injects the radio-frequency power delivered by the control device into the medical intervention apparatus, a measurement device that measures at least one electrical variable at the intervention apparatus, and a regulator that is connected with the control device and the measurement device. The regulator adjusts the control device to deliver the radio-frequency power so that the electrical variable at the intervention apparatus is reduced. | 1. In a magnetic resonance (MR) apparatus comprising a radiofrequency (RF) transmitter connected with an RF oscillator and configured to radiate RF signals that excite nuclear spins in a subject located in an MR data acquisition volume of the MR apparatus, and an interventional device having at least a portion thereof located in said MR acquisition region and the interventional device being configured to interact with the subject during radiation of said RF signals, the improvement of a compensation device comprising: a control device having an RF input and an RF output, said RF input being configured for connection with said RF oscillator;an RF power injection device connected to said RF output of said control device, said RF power injection device being configured to inject RF power deliveredby said control device into said interventional apparatus;a measurement device configured to measure at least one electrical variable at said interventional device, said electrical variable changing dependent on said RF signals radiated by said RF transmitter; anda regulator connected to said control device and to said measurement device, said regulator being configured to adjust said control device to adjust delivery of said RF power in order to reduce said electrical variable at said interventional apparatus and, by reducing said electrical variable, said regulator also reducing an electromagnetic field load on the subject caused by interaction of the interventional device in the subiect with the radiated RF signals. 2. A compensation device as claimed in claim 1 wherein said control device comprises an amplitude adjuster. 3. A compensation device as claimed in claim 1 wherein said control device comprises a phase adjuster. 4. A compensation device as claimed in claim 1 wherein said measurement device is configured to make a contact-free measurement of said electrical variable. 5. A compensation device as claimed in claim 1 wherein said measurement device is configured to measure radio-frequency current at said intervention apparatus as said electrical variable. 6. A compensation device as claimed in claim 1 wherein said measurement device is configured to measure said electrical variable at multiple, different points at said intervention apparatus. 7. A compensation device as claimed in claim 1 wherein said injection device is configured for contact-free injection of said radio-frequency power into said intervention apparatus. 8. A compensation device as claimed in claim 1 wherein said injection device is configured for capacitive injection of said radio-frequency power into said intervention apparatus. 9. A compensation device as claimed in claim 1 wherein said injection device is configured for inductive injection of said radio-frequency power into said intervention apparatus. 10. A compensation device as claimed in claim 1 wherein said measurement device and said injection device form a single structural unit, said structural unit comprising ... | Siemens Aktiengesellschaft | G01V003/00 G01R033/20 A61B005/05
US10791961 | B2 | 2020-10-06 | System and method for measuring the mechanical impedance of the respiratory system | 2011-05-17 | A system for measuring the mechanical impedance of a patient's respiratory system during spontaneous respiratory activity, characterised by comprising a fan; a motor which operates said fan; said motor and said fan being positioned within a cavity; said cavity comprising an initial end and a final end, both providing access to the outside; said cavity presenting an impedance between said initial and said final end of less than 1 cm H2O/L/s; said fan withdrawing air from said final end and providing pressure variations of small amplitude and of frequency >2 Hz to said initial end; said initial end comprising air pressure and air flow measurement means and a connection directly connected to the airway opening. | 1. A portable system for self-assessment of the mechanical impedance of a patient's respiratory system during a spontaneous breath, comprising a fan; a motor which operates said fan; said motor and said fan being positioned within a cavity and a speed of the fan controlling a pressure within the cavity; said cavity comprising an initial end and a final end, both providing access to an outside of the cavity; said cavity having a length between said initial end and said final end equal to or less than 25 cm; said cavity, including said motor and said fan, comprising an impedance between said initial end and said final end of less than 1 cm H2O/L/s, measured at normal breathing frequencies within the range of 0-1 Hz; said fan having a total area not exceeding three-fourths of the area of a cross-section of the cavity; said fan withdrawing air from said final end and providing pressure variations, with maximum peak-peak amplitude equal to or less than 3 cmH2O and frequency greater than 2 Hz, to said initial end; said initial end comprising an air pressure and an air flow measurement means and a connection configured to be directly connected to an airway opening of the patient including means for reducing the motion of the patient's cheeks, wherein the distance between said final end and the patient's airway opening is configured to be less than 30 cm. 2. The system as claimed in claim 1, characterised in that the fan is controlled to generate in proximity to the patient's airway opening a variable pressure with a mean value less than 1.5 cmH2O. 3. The system as claimed in claim 1, characterised in that said system comprises a memory for storing values measured by said measurement means. 4. The system as claimed in claim 1, characterised in that said system comprises a microprocessor processing and control system for processing necessary for obtaining the mechanical impedance of the respiratory system. 5. The system as claimed in claim 1, characterised in that said cavity comprises one or more holes positioned between said initial end and said final end. 6. The system as claimed in claim 1, characterised in that said motor is controlled to provide a variable air flow such as to generate, inside the cavity, pressure values which follow a predetermined pattern. 7. The system as claimed in claim 1, wherein the means for reducing motion of the patient's cheeks comprises a nozzle fixed to the initial end of the cavity, the nozzle comprising a cheek supporting system comprising two plates positioned laterally to a mouthpiece and configured to be positioned external to the patient's cheeks. 8. The system of claim 1, wherein the rotational velocity of the motor is varied such as to force external air into the cavity to produce the pressure variations. 9. A method for measuring the mechanical impedance of a patient's respiratory system during a spontaneous breath, comprising the step of recording air pressure and air flow measurements of the patient; s... | RESTECH S.R.L. | A61B005/085 A61M016/00 A61B005/087
US11064896 | B2 | 2021-07-20 | Non-invasive blood pressure measuring apparatus and measuring method thereof | 2011-05-17 | A non-invasive blood pressure measuring apparatus includes a host provided with a microprocessor coupled with an air pressure sensor. A pressurized cuff is an inflatable cuff with a gas tube connected with the air pressure sensor, and fastened to a body portion where user's artery blood flow can be blocked completely after air inflation. A pulse wave detector is fixed at a downstream position of the pressurized cuff according to the artery blood flow direction. The microprocessor performs a real-time process to several pulse wave amplitudes detected by the pulse wave detector during the course of slow increase from zero and the corresponding pressures of the pressurized cuff to determine a systolic pressure; and the microprocessor performs a real-time process to several pulse delay periods which are the delay periods between the pulse waves and the corresponding pressure AC signals during the course of variable delay periods to relatively constant delay periods and the corresponding pressures of the pressurized cuff to determine a diastolic pressure. | 1. A non-invasive blood pressure measuring apparatus, comprising: a host comprising a microprocessor coupled to an air pressure sensor; a pressurized cuff coupled to the air pressure sensor, wherein the pressurized cuff is an inflatable cuff with a gas tube, wherein the pressurized cuff generates changes in a blood flow pulse via, a pressure variation of the pressurized cuff; anda pulse wave detector connected with the host, wherein the pulse wave detector detects changes of a pulse wave and senses, in real-time, changes in the blood flow pulse generated by the pressure variation of the pressurized cuff,wherein the microprocessor processes, in real-time, a plurality of pulse wave amplitudes detected by the pulse wave detector and the pressure variation of the pressurized cuff corresponding to the plurality of pulse wave amplitudes,the microprocessor performs a real-time process on pulse delay periods between the plurality of pulse wave amplitudes and an AC air pressure signal component corresponding to the pressure variation of the pressurized cuff, wherein a pulse wave amplitude of the plurality of pulse wave amplitudes corresponds with the AC pressure signal component measured from the pressure variation of the pressurized cuff for each blood flow pulse,generating a time characteristic curve wherein a time characteristic curve comprises:the pulse delay periods between the pulse wave amplitude consisting of at least consecutive five data points near a diastolic pressure and the AC air pressure signal is measured, wherein pressures of the pressurized cuff and the pulse delay periods between the pulse wave and the AC air pressure signal in at least continuous three data points present a linear variation a first relation curve is a slant line, and a first relational expression of (Psz3-Psz0): (T3-T0)=(Psz2-Psz0): (T2-T0)=(Psz1-Psz0): (T1-T0) is established,Wherein Psz0 is a diastolic pressure point, Psz1 is a cuff pressure associated with a delay time T1, Psz2 is a cuff pressure associated with a delay time T2, Psz3 is a cuff pressure associated with a delay time T3 and T0 is a delay time at the diastolic pressure point Psz0the pressures of the pressurized cuff and the pulse delay periods between the pulse wave and the AC air pressure signal in at least consecutive two data points, wherein the pulse delay periods are presented as fixed values while the pressures of the pressurized cuff vary, a second relation curve is a horizontal line, and a second relational expression of Psz0>PszA/PszB is established, and a third relational expression of T0=(TA+TB)/2 is established, andan intersection point between the slant line and the horizontal line in the time characteristic curve, wherein Psz0 is the diastolic pressure and is the intersection point,PszA and PszB are consecutive pressures of the pressurized cuff near the diastolic pressure;T0 is the delay time at the diastolic pressure point, and TA and TB are delay times near T0 on the horizontal line, and... | SHENZHEN RAYCOME HEALTH TECHNOLOGY CO., LTD. | A61B005/022 A61B005/0235 A61B005/024 A61B005/00
US09408671 | B2 | 2016-08-09 | Biopsy grid | 2011-12-08 | A biopsy grid is provided that is useful in medical imaging. The biopsy grid comprises a hydrogel layer containing a mixture of contrast agents that are visible in images from X-ray, CT scans, MRI, and/or positron emission tomographs. The hydrogel mixture is attached to a frame having a silicone coated release liner and an adhesive layer. The hydrogel layer is cut into strips that serve as markers in an image. The biopsy grid can be used to locate the position of the marker relative to a tissue of interest in a medical image. | 1. A method of manufacturing a biopsy grid, the grid adapted to be arranged on a patient's skin to provide positioning information in a medical imaging procedure, the method comprising the steps of: a) combining at least one contrast agent with a hydrogel to form a mixture, the hydrogel providing sufficient tack to stick directly to a frame and the at least one contrast agent visible in the medical imaging procedure, wherein the frame comprises a top and a bottom surface and a central opening;b) coating the mixture onto a carrier sheet in an uncured state;c) curing the mixture;d) cutting hydrogel strips after curing; ande) releasably attaching the hydrogel strips to opposite sides of the frame extending across the central opening of the frame so that, in use, the hydrogel strips can be moved by a medical technician from the frame, when the frame is attached to the patient's skin, so that an area underneath the hydrogel strips may be accessed to provide the positioning information without removing the frame from the patient's skin. 2. The method of claim 1, wherein the at least one contrast agent is selected from a radiopaque material or a material that is visible on an X-ray image. 3. The method of claim 2, wherein the radiopaque material comprises at least one material selected from the group consisting of tungsten, barium sulfate, calcium carbonate and iodine. 4. The method of claim 1 , wherein the at least one contrast agent is a combination of materials such that the contrast agent is visible in an X-ray image, an MRI image and/or a CT image. 5. The method of claim 1, wherein the at least one contrast agent is selected from a paramagnetic material or a material visible in a magnetic resonance image (MRI). 6. The method of claim 5, wherein the paramagnetic material comprises at least one material selected from the group consisting of ferric chloride, ferric ammonium citrate and gadolinium. 7. The method of claim 1, further comprising a top sheet contacted to a top surface of the hydrogel strips. 8. The method of claim 1, wherein the frame comprises a support material selected from polyester, polypropylene, polyethylene, nylon, and paper. 9. The method of claim 1, further comprising an adhesive layer on the bottom of the frame for releasably adhering to the patient's skin. 10. The method of claim 9, further comprising a release liner extending over the adhesive layer. 11. The method of claim 10, wherein the release liner comprises a pull tab. 12. A method of imaging a tissue of interest, the method comprising: a) positioning the biopsy grid manufactured according to the steps of claim 1 on the patient's skin external to the tissue of interest; andb) observing the location of the biopsy grid relative to the tissue of interest by at least one of X-ray, CT scan, mammography, MRI or positron emission tomography. 13. The method of claim 12, further comprising: reversibly detaching the hydrogel strip from a location on the frame while the... | PARKER LABORATORIES, INC. | G01B003/14 H05G001/28 A61B019/00 A61M005/42 A61B006/04 A61B006/00 A61B017/00 A61B010/02
US09655557 | B2 | 2017-05-23 | Methods and systems for evaluating the integrity of a uterine cavity | 2012-01-30 | Methods, systems and devices for evaluating the integrity of a uterine cavity. A method comprises introducing transcervically a probe into a patient's uterine cavity, providing a flow of a fluid (e.g., CO2) through the probe into the uterine cavity and monitoring the rate of the flow to characterize the uterine cavity as perforated or non-perforated based on a change in the flow rate. | 1. A method of characterizing a patient's uterus, comprising: providing a probe having a first lumen, a second lumen and a working end which carries a balloon-like member having a fluid-tight interior chamber;positioning the working end in a patient's uterine cavity;inflating the balloon-like member within the uterine cavity by introducing an inflation media into the fluid-tight interior chamber through the first lumen;introducing a flow of a gas through the second lumen into a uterine cavity exterior of the working end; andmeasuring a flow rate of inflation media outward from the inflated balloon-like member in response to the gas flow into the uterine cavity. 2. A method of characterizing a patient's uterus, comprising: providing a probe having a first lumen, a second lumen and a working end which carries a balloon-like member having a fluid-tight interior chamber;positioning the working end in a patient's uterine cavity;inflating the balloon-like member within the uterine cavity by introducing an inflation media into the fluid-tight interior chamber through the first lumen;introducing a flow of a gas through the second lumen into a uterine cavity exterior of the working end; andmeasuring a change in volume of inflation media outflow from the inflated balloon in response to the gas flow into the uterine cavity. 3. A method of characterizing a patient's uterus, comprising: providing a probe having a first lumen, a second lumen and a working end which carries a balloon-like member having a fluid-tight interior chamber;positioning the working end in a patient's uterine cavity;inflating the balloon-like member within the uterine cavity by introducing an inflation media into the fluid-tight interior chamber through the first lumen;introducing a flow of a gas through the second lumen into a uterine cavity exterior of the working end; andmeasuring a change in pressure of inflation media in the inflated balloon-like member in response to the gas flow into the uterine cavity. | Minerva Surgical, Inc. | A61B005/00 A61B018/14 A61M031/00 A61B017/42 A61B018/04 A61B018/00
US09295418 | B2 | 2016-03-29 | Method and device for puncture of insertion needle into subcutaneous fatty tissue | 2013-01-09 | An insertion device with an underside for placing on the skin of a patient, which has a recess for an insertion needle. The insertion device has means for forming a skin surface rising like a step or slope and facing towards the recess, preferably bearing on the recess. The means for forming the step or slope may include first and second pressure areas for pressing the skin with the recess for the needle located between the first and second pressure areas. The device may be configured whereby a downwardly extending cutting plane, in which the insertion needle lies, intersects the first pressure area in a first line and the second pressure area in a second line, and wherein the first line in the vicinity of the recess extends at a greater height than the second line. At least one of the two pressure areas may be a strip. | 1. An insertion device for use with a patient, the insertion device defining a vertical direction, a longitudinal direction perpendicular to the vertical direction and a lateral direction perpendicular to both the vertical and longitudinal directions, the insertion device comprising: a lower side adapted to be placed on the skin of the patient and an upper side positioned vertically opposite the lower side, the lower side including a recess for an insertion needle—generally extending in the longitudinal direction and—held by the insertion device;means for forming a skin area rising in the manner of a step or slope facing the recess; andwherein the means for forming the skin area rising in the manner of a step or slope includes a first pressure area and a second pressure area adapted to be pressed against the skin, wherein the recess for the insertion needle is located between the first pressure area and the second pressure area, and wherein a sectional plane which extends from the upper side in a downward vertical direction to the lower side and in which the insertion needle is located intersects the first pressure area in a first line and the second pressure area in a second line, and wherein the first line runs proximate the recess at a greater vertical height than the second line;wherein at least one of the two pressure areas is a longitudinally extending strip having a longitudinal length at least twice as great as a lateral width of the strip; andwherein the insertion device broadens in each lateral direction in an upward vertical direction, starting at opposite lateral sides of the lower side. 2. The insertion device according to claim 1 wherein the first pressure area is adapted to be in contact with the skin vertically above the insertion needle when the insertion needle is in a protruding state which is reached at the end of a feed motion when a puncture is made. 3. The insertion device according to claim 2 wherein the strip has a lateral width of less than 1 cm. 4. The insertion device according to claim 2 wherein the second pressure area is a generally planar surface arranged between two supporting areas, the two supporting areas being defined by a pair of inclined surfaces which extend from opposite sides of the second pressure area both laterally away from the second pressure area and vertically upwardly. 5. The insertion device according to claim 1 wherein the strip has a lateral width of less than 1 cm. 6. The insertion device according to claim 5 wherein the second pressure area is a generally planar surface arranged between two supporting areas, the two supporting areas being defined by a pair of inclined surfaces which extend from opposite sides of the second pressure area both laterally away from the second pressure area and vertically upwardly. 7. The insertion device according to claim 1 wherein the second pressure area is a generally planar surface arranged between two supporting areas, the two supporting areas being d... | Roche Diabetes Care, Inc. | A61B005/145 A61B017/34 A61M005/158 A61M005/42
US08442615 | B2 | 2013-05-14 | Physiological measuring system comprising a garment in the form of a sleeve or glove and sensing apparatus incorporated in the garment | 2010-10-05 | A measuring system for measuring electrocardiogram signals comprises a diagnostic garment with ECG electrodes that may assume the form of a sleeve or glove. A disposable version of the glove can be inflated. By using an inflatable glove, the contour of the body is automatically matched by the contour of the glove. Samples from the ECG electrodes positioned on a diagnostic garment are compensated so that the samples better approximate samples from EEG electrodes that are positioned at classical locations. Also, samples from ECG electrodes are compensated to reduce signal noise resulting from positioning the ECG electrodes on the diagnostic garment. | 1. A disposable diagnostic garment for obtaining human electrocardiogram (ECG) input readings comprising, in combination: a garment covering that is inflatable to automatically match a contour of a body portion of a patient, the garment covering including an arm portion for a left arm of a patient and an inside palm side; andat least one electrode that is affixed to the arm portion and inside palm side of the garment covering, wherein the at least one electrode is arranged on the garment covering to position the at least one electrode against the body portion of the patient and to provide a corresponding ECG signal when the garment covering is inflated and when the left arm is supported with the elbow against the body and the left forearm directed toward the right shoulder, and wherein the at least one electrode comprises RA, RL, V1, V2, V3, V4, V5, V6, LL and LA electrodes. 2. The disposable diagnostic garment of claim 1, wherein the garment covering comprises a hand portion for a left hand of the patient including wherein the at least one electrode comprises the RA, RL, V1, and V2 electrode. 3. The disposable diagnostic garment of claim 1, wherein the at least one electrode is affixed to the garment covering by depositing a conductive material on the garment covering. 4. The disposable diagnostic garment of claim 1, wherein the garment covering comprises a plastic material. 5. The disposable diagnostic garment of claim 1, further comprising: an inflation means for inflating the disposable diagnostic garment. 6. The disposable diagnostic garment of claim 1, further comprising: a one-way valve for inflating the disposable diagnostic garment. | Commwell Research and Development, Ltd. | A61B005/0408
US08449471 | B2 | 2013-05-28 | Health monitoring appliance | 2011-12-26 | A heart monitoring system for a patient includes one or more wireless nodes forming a wireless network; a wearable appliance having a wireless transceiver to communicate with the one or more wireless nodes; and an analyzer to determine vital signs, the analyzer coupled to the wireless transceiver to receive patient data over the wireless network. | 1. A heart monitoring system for a patient, comprising: one or more wireless nodes forming a wireless network;a body wearable appliance including a device to pick up electric or optical signal, said appliance having a wireless transceiver to communicate with the one or more wireless nodes; andan analyzer to determine vital signs, the analyzer coupled to the wireless transceiver to receive patient data over the wireless network. 2. The system of claim 1, wherein the analyzer comprises one of: a Hidden Markov Model (HMM) recognizer, a dynamic time warp (DTW) recognizer, a neural network, a fuzzy logic engine, a Bayesian network. 3. The system of claim 1, wherein the appliance comprises one of: a differential amplifier, an accelerometer, an EMG detector, EEG detector, an EKG detector, an ECG detector, an electromagnetic detector, an ultrasonic detector, an optical detector. 4. The system of claim 1, comprising a sound transducer coupled to the wireless transceiver to communicate audio through the network. 5. The system of claim 1, wherein the appliance monitors patient movement. 6. The system of claim 1, comprising an in-door positioning system coupled to one or more network appliances to provide location information. 7. The system of claim 1, comprising a call center coupled to the appliance to provide a human response. 8. The system of claim 1, comprising a web server coupled to the network to provide information to an authorized remote user. 9. The system of claim 1, wherein the analyzer determines deteriorations in vital signs. 10. The system of claim 1, wherein the analyzer determines one of: blood pressure, glucose, EEG, ECG, calorie, patient activity. 11. The system of claim 1, wherein the appliance transmits and receives voice from the person over the network. 12. The system of claim 1, comprising a body impedance (BI) sensor to determine one of: total body water, compartmentalization of body fluids, cardiac monitoring, blood flow, skinfold thickness, dehydration, blood loss, wound monitoring, ulcer detection, deep vein thrombosis, hypovolemia, hemorrhage, blood loss, heart attack, stroke attack. 13. The system of claim 1, wherein the wireless network continuously communicates vital signs throughout a hospital to make vital signs accessible to authorized hospital employees. 14. The system of claim 1, wherein the appliance transmits and receives voice from the person over the network to one of: a doctor, a nurse, a medical assistant, a caregiver, an emergency response unit, a family member. 15. The system of claim 1, comprising code to store and analyze patient information. 16. The system of claim 1, wherein the appliance captures medicine taking habits, eating and drinking habits, sleeping habits, or excercise habits. 17. The system of claim 1, comprising a housing having one or more bioelectric contacts coupleable to the patient, the housing selected from one of: a patch, a wristwatch, a band, a wristband, a chest band, a le... | - | A61B005/00
US09066707 | B2 | 2015-06-30 | Heart location and verification in emission images | 2011-07-18 | An apparatus comprises: an imaging system (10) configured to acquire emission data from a cyclically varying element; a monitoring instrument (20, 22) configured to measure the cyclical varying of the cyclically varying element; and an electronic device (40) configured to locate an image feature corresponding to the cyclically varying element in the acquired emission data based on correlation of time variation of the emission data with the cyclical varying of the cyclically varying element measured by the monitoring instrument. The located image feature may be verified by: thresholding a projection image generated from the emission data to generate a mask image; identifying in the mask image one of (i) a hollow circular feature, (ii) a hollow oval feature, (iii) a circular cavity feature, and (iv) an oval cavity feature; and verifying the located image feature based on whether the identifying operation is successful. | 1. A method comprising: binning emission projection data acquired from a cyclically varying element into a plurality of different phases of the cyclical varying;computing pairwise difference emission projection data in projection data space comprising differences between emission projection data in different pairs of phases of the cyclical varying;aggregating the pairwise difference emission projection data computed for the different pairs of phases of the cyclical varying to generate difference emission projection data; andlocating an image feature corresponding to the cyclically varying element in the emission projection data based on the difference emission projection data;wherein at least the computing and locating are performed by an electronic device. 2. The method as set forth in claim 1, wherein the cyclically varying element is a beating heart, the cyclical varying is the beating of the heart, and the plurality of different phases are a plurality of different cardiac phases of the beating of the heart. 3. The method as set forth in claim 1, wherein the locating comprises: reconstructing the difference emission projection data to generate a locator image; andlocating the cyclically varying element in the locator image by operations including at least one of (i) thresholding the locator image, (ii) calculating a mass centroid in the locator image, (iii) performing segmentation of the locator image, and (iv) performing region growing in the locator image. 4. The method as set forth in claim 1, wherein the locating comprises: reconstructing the difference emission projection data to generate a locator image; andlocating the cyclically varying element in the locator image. 5. The method as set forth in claim 4, wherein the locating further comprises: backprojecting the locator image to generate locator projection data; andlocating the image feature corresponding to the cyclically varying element in the locator projection data. 6. The method as set forth in claim 1, further comprising: reducing noise in the emission data acquired from the cyclically varying element by low-pass filtering the emission data acquired from the cyclically varying element. 7. The method as set forth in claim 1, further comprising: verifying the located image feature corresponding to the cyclically varying element by a verification process including: thresholding a projection image generated from the emission data to generate a mask image,identifying in the mask image one of (i) a hollow circular feature, (ii) a hollow oval feature, (iii) a circular cavity feature, and (iv) an oval cavity feature, andverifying the located image feature based on whether the identifying operation is successful. 8. The method as set forth in claim 7, wherein the identifying operation of the verification process includes: inverting the mask image; andidentifying in the mask image one of (i) a filled circular feature, (ii) a filled oval feature, (iii) a partially filled circular fea... | Koninklijke Philips N.V. | G06K009/00 A61B006/00 G06T011/00 G06T007/20 A61B005/0402 A61B006/03 G06K009/46
US08923954 | B2 | 2014-12-30 | Three-dimensional thermal imaging for the detection of skin lesions and other natural and abnormal conditions | 2011-07-12 | A thermal imaging system includes a data processing system and a geometrical scanning system constructed to communicate with the data processing system. The geometrical scanning system is adapted to scan at least a section of a surface of a subject under observation. The thermal imaging system also includes an infrared imaging system constructed to communicate with the data processing system. The infrared imaging system is adapted to image at least a portion of the section of the surface of the subject under observation. The data processing system is configured to receive data from the geometrical scanning system and to construct a surface map of the section of the surface of the subject under observation and to identify geometrical markers on the surface map based on the data from the geometrical scanning system. The data processing system is also configured to receive data from the infrared imaging system and to construct a thermal map of the portion of the section of the surface, to identify thermal markers on the thermal map based on the data from the infrared imaging system, and to register the thermal map to the surface map based on a correspondence between at least some of the geometrical and thermal markers. The data processor is configured to correct temperatures of the thermal map based on the surface map subsequent to the registering. | 1. A thermal imaging system, comprising: a data processing system;a geometrical scanning system constructed to communicate with said data processing system, said geometrical scanning system being adapted to scan at least a section of a surface of a subject under observation; andan infrared imaging system constructed to communicate with said data processing system, said infrared imaging system being adapted to image at least a portion of said section of said surface,wherein said data processing system is configured to receive data from said geometrical scanning system and to construct a surface map of said section of said surface of said subject under observation and to identify geometrical markers on said surface map based on said data from said geometrical scanning system,wherein said data processing system is configured to receive data from said infrared imaging system and to construct a thermal map of said portion of said section of said surface, to identify thermal markers on said thermal map based on said data from said infrared imaging system, and to register said thermal map to said surface map based on a correspondence between at least some of said geometrical and thermal markers, andwherein said data processor is configured to correct temperatures of said thermal map based on said surface map subsequent to said registering. 2. The thermal imaging system according to claim 1, wherein said geometrical scanning system and said thermal imaging system each have a resolution of at least 0.25 mm×0.25 mm. 3. The thermal imaging system according to claim 1, wherein said thermal imaging system has a temperature sensitivity of at least 0.025° K. 4. The thermal imaging system according to claim 1, further comprising a thermal stimulation system arranged to thermally stimulate at least a portion of said section of said surface of said subject under observation. 5. The thermal imaging system according to claim 4, wherein said data processing system is configured to receive data from said infrared imaging system at a plurality of times including at least one time prior to and at least one time subsequent to a thermal stimulation from said thermal stimulation system, said data processing system being configured to construct a plurality of thermal maps of said portion of said section of said surface corresponding to each of said plurality of times and to register each of said plurality of thermal maps to a corresponding surface map, and wherein said data processor is configured to correct temperatures of each of said plurality of thermal maps based on said corresponding surface map subsequent to said registering. 6. The thermal imaging system according to claim 5, wherein each surface map corresponding to each of said plurality of thermal maps is the same surface map. 7. The thermal imaging system according to claim 5, wherein at least one surface map corresponding to one of said plurality of thermal maps is corrected for motion of said subject. 8... | The Johns Hopkins University | A61B006/00 A61B005/00 A61B005/01
US08444571 | B2 | 2013-05-21 | Obtaining measurements of muscle reflexes for diagnosis of patient symptoms | 2008-11-26 | A system and method is disclosed for measuring muscle reflexes (e.g., a bulbocavernosus reflex) as a tool for identifying/diagnosing dysfunctions (e.g., spinal cord abnormalities, bladder voiding dysfunction, and sexual organ dysfunction) non-invasively by using mechanical stimulation. The system and method includes a probe having a predetermined patient contacting portion, wherein when the contacting portion is moved into contact with a particular area of the patient (e.g., the patient's genitals), the contact induces a muscle reflex. The probe detects the pressure resulting from the contacting portion being abruptly and forcibly brought into contact with the particular area. Such detection is used to electronically initiate capture of electrical responses from a plurality of electrodes placed on the patient's skin in proximity to the particular area. Such electrical responses are processed to determine characteristics of the patient's reflexes of one or more muscles adjacent to the electrodes. | 1. A non-invasive method for measuring a bulbocavernosus reflex, comprising: providing a probe comprising:(i) a housing with a bore therethrough, said housing containing a piezoelectric disk, said disk electrically connected to an amplifier and activated by a power source;(ii) a stimulus plunger having first and second ends and havng a shaft that extends through the bore, said shaft being movable along a longtidunal axis and having an expanded portion that prevents the stimulus plunger from sliding out of an opening in the housing; and(iii) a compression spring that biases said second end of the stimulus plunger away from contact with the piezoelectric disk;wherein when the probe is positioned so that a non-invasive contact of the stimulus plunger and a predetermined patient genital area occurs, the contact results in pressure from the stimulus plunger being transmitted to the genital area for inducing a bulbocavernosus reflex;activating the piezoelectric disk for the probe for generating an electromagnetic response indicative of the contact;using the response to identify a collection of electrical responses from a plurality of electrodes placed on the patient skin adjacent to the genital area, the collection being indicative of the bulbocavernosus reflex; outputting information representative of at least one of characteristics (a) through (d) following: (a) a time delay between the response and the collection are output with information, (b) a time duration for the collection, (c) a value indicative of a magnitude of at least one electrical response of the collection, and (d) an attenuation in the electrical responses of the collection; andwherein said method is employed to diagnose dysfunctions selected from the group consisting of spinal cord abnormalities, bladder voiding dysfunction, and sexual organ dysfunction. 2. The method of claim 1, wherein the contact causes the stimulus plunger to move relative to the housing. 3. The method of claim 1, further including a step of activating at least one computational model for diagnosing the patient, wherein the model uses at least one of the characteristics in combination with an identification of patient symptom for determining a diagnosis of the patient. 4. The method of claim 3, wherein the model uses a plurality of the characteristics (a) through (d). 5. The method of claim 1, further including a step of determining each of the characteristics (a) through (d). 6. The method as set forth in claim 1, further including storing in the probe data indicative of a history of an activation of the probe. 7. The method as set forth in claim 1, wherein said probe is moved into contact with a patient's genitals. 8. The method as set forth in claim 1, wherein said step of outputting information is used for detecting abnormalities in the bulbocavernosus reflex, said abnormality selected from the group consisting of no bulbocavernosus reflex, a prolonged latency in bulbocavernosus reflex response, a pro... | Uroval, Inc. | A61B005/00 A61B019/00 A61B005/04
US20130116575 | A1 | 2013-05-09 | IMPLANTABLE DOPPLER BLOOD FLOW MONITOR AND DOPPLER PROBE | 2012-11-05 | A Doppler blood flow monitoring system comprises a sensor cuff capable of being secured around an exterior surface of a patient's vessel, at least one transducer attached to the sensor cuff for generating signals into the vessel and for receiving said signals, and a transmitter in communication with the at least one transducer and capable of wirelessly transmitting an RF signal external to the patient's body. The system also comprises a receiver capable of receiving the RF signal from the transmitter and being capable of generating an audible sound or signal commensurate with detected flow. The system can take advantage of pulse wave or continuous wave Doppler technology. | 1. A continuous wave Doppler blood flow monitoring device comprising: a sensor cuff capable of being secured around an exterior surface of a patient's vessel;a first transducer attached to the sensor cuff for generating signals into and through the vessel;a second transducer attached to the sensor cuff for receiving said signals; anda transmitter in communication with the second transducer and capable of wirelessly transmitting a signal external to the patient's body. 2. The device of claim 1, wherein the sensor cuff is structured to be wrapped around a patient's vessel. 3. The device of claim 1, wherein the sensor cuff is comprised of material that is capable of being resorbed into the patient's body. 4. The device of claims 1, wherein each of the first transducer and the second transducer is removeably coupled to and supported by the sensor cuff. 5. The device of claim 1, wherein the first transducer and the second transducer face each other. 6. The device of claim 5, wherein a continuous wave Doppler signal can be transmitted by the first transducer through the vessel to be received by the second transducer. 7. Die device of claim 1, wherein the transmitter is in a transmitter module, and each of the first and second transducers are in electrical communication with the transmitter module. 8. The device of claim 7, wherein the transmitter module generates a continuous wave Doppler signal. 9. The device of claim 1, wherein the first transducer is a light-emitting diode and the second transducer is a photo transistor, such that an IR signal may be transmitted by the light-emitting diode through the vessel and be received by the photo transistor. 10. The device of claim 1, wherein the transmitter transmits an RF signal. 11. A system for monitoring blood flow, which comprises: a continuous wave Doppler blood flow monitoring device of claim 1; anda receiver to receive an RF signal from the transmitter and being capable of generating an audible sound or signal commensurate with detected flow. 12. A pulsed Doppler blood flow monitoring device comprising: a sensor cuff capable of being secured around an exterior surface of a patient's vessel;a transducer containing both a transmitter and a receiver attached to the sensor cuff for generating signals into and through the vessel; anda transmitter in communication with the transducer and capable of wirelessly transmitting a signal external to the patient's body. 13. The device of claim 12, wherein the sensor cuff is structured to be wrapped around a patient's vessel. 14. The device of claim 12, wherein the sensor cuff is comprised of material that is capable of being resorbed into the patient's body. 15. The device of claim 12, wherein the transducer is removeably coupled to and supported by the sensor cuff. 16. The device of claim 12, wherein the transducer contains both a transmitter and receiver element. 17. The device of claim 16, wherein a pulse Doppler signal can be transmitted by the... | - | A61B005/0265
US20130150684 | A1 | 2013-06-13 | System and Method for Detecting, Recording, and Treating Persons with Traumatic Brain Injury | 2013-02-06 | A system and method for detecting information related to traumatic brain injury is presented, comprising a skull cap, adapted to be worn by an individual, and a sensor array coupled to the skull cap. The sensor array comprises one or more multi-axial accelerometers, adapted to measure linear, rotational, and/or angular forces, one or more gyroscopes, and a sensor array computer, coupled to the accelerometers and gyroscopes, including a processor for receiving data from the accelerometers and gyroscopes pertaining to the individual's vital, and a memory for storing data. The sensor array computer is adapted to compare the data to historical data for the individual to determine if a traumatic brain injury has occurred, wherein the historical data includes information relating to the frequency of injuries to the individual's head over a given time period, and to calculate acceleration from linear forces. The headgear preferably comprises a plurality of layers. | 1. A system for detecting information related to traumatic brain injury comprising: a skull cap, adapted to be worn by the individual;a sensor array coupled to said skull cap comprising: one or more multi-axial accelerometers, adapted to measure linear, rotational, and/or angular forces;one or more gyroscopes;a sensor array computer, coupled to said one or more accelerometers and said one or more gyroscopes, including: a processor for receiving data, including from said one or more accelerometers and said one or more gyroscopes, pertaining to vital signs of the individual; anda memory for storing said data;wherein said sensor array computer is adapted to compare said data to historical data for the individual stored in said sensor array memory to determine if a traumatic brain injury has occurred; andwherein said historical data includes information relating to the frequency of injuries to the individual's head over a given time period. 2. The system as claimed in claim 1, wherein said sensor array computer is further adapted to update impact thresholds for the individual based on said frequency of injuries. 3. The system as claimed in claim 2, wherein said sensor array computer is adapted to update said impact thresholds in real-time. 4. The system as claimed in claim 2, wherein said sensor array further includes a transceiver adapted to send said updated impact thresholds to a network computer comprising a network computer memory and a network computer processor. 5. The system as claimed in claim 4, wherein said network computer is adapted to compare said impact thresholds with said historical data for the individual to determine if a traumatic brain injury has occurred. 6. The system as claimed in claim 1, wherein said sensor array is fitted inside said skull cap. 7. The system as claimed in claim 4, wherein said transceiver is adapted to operate via one or more of short range wireless transmission and long range wireless transmission. 8. The system as claimed in claim 4, wherein said network computer is a mobile device. 9. The system as claimed in claim 1, further comprising an indication mechanism coupled to said sensor array, adapted to indicate a traumatic brain injury directly to the individual. 10. The system as claimed in claim 1, further comprising one or more cameras in said sensor array, wherein said cameras are adapted to measure a visual factor relating to traumatic brain injury. 11. The system as claimed in claim 10, wherein said visual factor comprises one or more of pupil dilation and reaction time to stimuli. 12. A system for detecting information related to traumatic brain injury comprising: a skull cap, adapted to be worn by the individual;a sensor array coupled to said skull cap comprising: one or more multi-axial accelerometers, adapted to measure linear, rotational, and/or angular forces;one or more gyroscopes;a sensor array computer, coupled to said one or more accelerometers and said one or more gyroscopes, in... | - | A61B005/11 A61B003/11 A61B003/14 A61B005/0205 A61B005/145 A61C005/14 A61B007/00 A61B005/00 A61B005/026
US20130144129 | A1 | 2013-06-06 | Systems and Methods for Monitoring and Encouraging Patient Compliance | 2012-11-30 | Systems and methods for providing information and queries regarding a medical condition to a patient may include receiving, by a processor, an enrollment request from the patient and collecting, by the processor, information about the patient. The enrollment request may include a keyword that corresponds to the medical condition. The systems and methods may further include enrolling, by the processor, the patient in a program that corresponds to the keyword and providing, by the processor, program information from the program to the patient. The program information may include information about the medical condition. The systems and methods may further include querying, by the processor, the patient about whether the patient has completed one or more tasks and based upon a response received from the patient, sending, by the processor, additional information to the patient. | 1. A method for providing information and queries regarding a medical condition to a patient, the method comprising the steps of: receiving, by a processor, an enrollment request from the patient, wherein the enrollment request comprises a keyword that corresponds to the medical condition;collecting, by the processor, information about the patient;enrolling, by the processor, the patient in a program that corresponds to the keyword;providing, by the processor, program information from the program to the patient, wherein the program information comprises information about the medical condition;querying, by the processor, the patient about whether the patient has completed one or more tasks; andbased upon a response received from the patient, sending, by the processor, additional information. 2. The method of claim 1, further comprising the steps of: enrolling, by the processor, a caregiver in the program that corresponds to the keyword;providing, by the processor, the program information from the program to the caregiver;querying, by the processor, the caregiver about whether at least one of the patient and the caregiver has completed the one or more tasks; andbased upon a response received from the caregiver, sending, by the processor, additional information 3. The method of claim 1, further comprising the step of: supplying, by the processor, correspondence information to a healthcare provider, wherein the correspondence information comprises information regarding the response received from the patient. 4. The method of claim 1, further comprising the step of: supplying, by the processor, correspondence information to a program manager, wherein the correspondence information comprises information regarding the response received from the patient. 5. The method of claim 1, wherein the one or more tasks are selected from a group consisting of taking a medication, filling a prescription, refilling a prescription, attending a medical care appointment, entering biometric information, and entering daily living information. 6. The method of claim 1, wherein the program information further comprises one or more pre-set medication reminders, educational messages, motivational messages, requests for biometric data, facts about the medical condition, facts about a medication, recommendations regarding the medical condition, or recommendations regarding a medication. 7. The method of claim 1, wherein the information about the patient is the patient's name, address, telephone numbers, email addresses, social security numbers, sex, age, birthdate, health records, medical history, past and present physicians, past and present pharmacists, medications currently taken, medications previously taken, biometric data, daily living data, or combinations thereof. 8. The method of claim 1, wherein the enrollment request further comprises a request sent by a web-based form, a paper-based form, a text message, an email, a telephone call, a voicemail, a letter, or a... | Carespeak Communications, Inc. | A61B005/00
US20130137946 | A1 | 2013-05-30 | MEDICAL DEVICE WITH CONDITIONAL POWER CONSUMPTION | 2011-11-30 | Embodiments of the present disclosure relate to a system and method for reducing power consumption of a medical device based on one or more physiological parameters. For example, the medical device may be operated in a low power mode if a physiological parameter trend is above a certain threshold. In the low power mode, the processing power may be reduced relative to a high power mode. The low power mode may be associated with reduced processing and output rate. | 1. A monitor, comprising: an input circuit configured to receive a plethysmographic signal;a memory storing an algorithm configured to calculate a physiological parameter and one or more characteristics of a trend of the physiological parameter based on the plethysmographic signal; anda processor configured to execute the algorithm, wherein the processor is configured to execute the algorithm at a first rate per second associated with a high power mode or a second rate per second associated with a low power mode based on the one or more characteristics of the trend of the physiological parameter, wherein the first rate per second is higher than the second rate per second. 2. The monitor of claim 1, comprising a display, wherein the display is configured to display an indicator associated with the high power mode or the low power mode. 3. The monitor of claim 1, wherein the physiological parameter comprises an oxygen saturation. 4. The monitor of claim 1, wherein the one or more characteristics of the trend of the physiological parameter comprises a slope of an oxygen saturation, a pulse amplitude, a heart rate, or a combination thereof. 5. The monitor of claim 1, wherein the one or more characteristics of the trend of the physiological parameter comprises a slope, wherein an absolute value of the slope outside of a predetermined limit is associated with the high power mode. 6. The monitor of claim 1, wherein the one or more characteristics of the trend of the physiological parameter comprises a variability. 7. The monitor of claim 1, wherein the one or more characteristics of the trend of the physiological parameter comprises a number of alarm patterns detected. 8. The monitor of claim 7, wherein the low power mode is associated with a number of alarm patterns below a predetermined alarm limit. 9. A module configured to couple to a multi-parameter monitor, comprising: an input circuit configured to receive a plethysmographic signal;a memory storing an algorithm configured to calculate a trend of a physiological parameter based on the plethysmographic signal and determine if a low power mode or a high power mode is appropriate based on the trend;a processor configured to execute the algorithm; anda connector configured to couple the module to the multi-parameter monitor. 10. The module of claim 9, wherein an average power consumption of the module is less than 80 in mW. 11. The module of claim 9, wherein the low power mode comprises a reduction in processing power relative to the high power mode. 12. The module of claim 11, wherein the low power mode comprises a reduction in power distributed to one or more hardware components of the module. 13. The module of claim 9, wherein the low power mode comprises a reduction in calculation rate of the physiological parameter relative to the high power mode. 14. The module of claim 13, wherein the low power mode comprises a reduction in sampling rate of the plethysmographic signal. 15. The mod... | Nellcor Puritan Bennett LLC | A61B005/0205 A61B005/145
US20130144143 | A1 | 2013-06-06 | PROBE STRUCTURE CAPABLE OF MEASURING pH LEVEL | 2012-11-26 | The probe structure capable of measuring a pH level according to an embodiment of the present disclosure includes: a probe unit inserted into an experiment target; a fixing body connected to a terminal of the probe unit and fixing the probe unit; an electrode array disposed at a front end of the probe unit and sensing a neural signal from the experiment target and a pH level; a reference electrode disposed at the front end of the probe unit to be spaced apart from the electrode array by a predetermined interval and sensing a reference signal for pH level measurement; an electric wire electrically connected to the electrode array and the reference electrode; and a measured signal collecting electrode integrated at the fixing body and collecting measured signals transmitted through the electric wire. | 1. A probe structure capable of measuring a pH level, comprising: a probe unit inserted into an experiment target;a fixing body connected to a terminal of the probe unit and fixing the probe unit;an electrode array disposed at a front end of the probe unit and sensing a neural signal from the experiment target and a pH level;a reference electrode disposed at the front end of the probe unit to be spaced apart from the electrode array by a predetermined interval and sensing a reference signal for pH level measurement;an electric wire electrically connected to the electrode array and the reference electrode; anda measured signal collecting electrode integrated at the fixing body and collecting measured signals transmitted through the electric wire. 2. The probe structure capable of measuring a pH level according to claim 1, wherein the electrode array includes: a working electrode for applying an electric stimulation to the experiment target; anda neural signal recording electrode for obtaining a neural signal of the experiment target changed by the working electrode. 3. The probe structure capable of measuring a pH level according to claim 1, further comprising an optical fiber for transmitting an optical signal to the probe unit. 4. The probe structure capable of measuring a pH level according to claim 3, wherein the probe unit is made of glass which allows optical signal transmission. 5. The probe structure capable of measuring a pH level according to claim 3, wherein the probe unit is made of polymer which allows optical signal transmission. 6. The probe structure capable of measuring a pH level according to claim 3, further comprising an optical waveguide connected to the optical fiber and fixed and attached to the surface of the probe unit along the longitudinal direction of the probe unit. 7. The probe structure capable of measuring a pH level according to claim 6, wherein a groove is formed in the probe unit along the longitudinal direction to accommodate the optical waveguide. 8. The probe structure capable of measuring a pH level according to claim 1, wherein the reference electrode is made of a nanoporous Au electrode to minimize the change of charge capacity. | - | A61B005/145
US20130116597 | A1 | 2013-05-09 | METHOD AND APPARATUS FOR ACQUIRING BLOOD FOR TESTING | 2012-11-02 | A blood sampling device is provided having holder with a manipulating end and an absorbent probe on the opposing end. The probe is of hydrophilic polymer sized to directly absorb a predetermined volume of up to about 30 microliters of blood. Ribs on the holder position the probe within a compartment of a container to prevent contact with the container. The ribs also position the probe within extraction wells. | 1. A biological fluid sampling device, comprising: an absorbent probe made of a hydrophilic polymeric material of sufficient size to absorb for analysis a maximum of about 20 μl of blood in about 2-5 seconds without separating the blood from plasma, the probe having a length of less than about 5 mm and a cross-sectional area of less than about 20 mm2 and a density of less than about 4 g/cc with a majority of the exterior surface of the probe being exposed and available for placing against a fluid sample on a surface to absorb the sample; anda holder connected to the probe. 2. The device of claim 1, wherein the holder is dimensionally suited for use with devices that can manipulate a pipette tip. 3. The device of claim 1, wherein the holder is disposable and the probe has a pore volume of about 40%. 4. The device of claim 1, wherein the density is about 0.6 g/cc and the volume is about 25 microliters. 5. The device of claim 1, wherein the probe has a cylindrical portion that is sized to fit into a mating opening in the holder to connect the holder to the probe. 6. The device of claim 1, wherein the probe is made of polyethylene. 7. The device of claim 1, wherein the probe and holder are sterile and packaged in a sterile container. 8. The device of claim 1, wherein the probe contains dried anti-coagulant. 9. The device of claim 1, wherein the probe contains at least one of a reference standard, a dried stabilizer or a modifier. 10. The device of claim 1, wherein the probe contains dried blood. 11. The device of claim 1, wherein the holder has a plurality of ribs extending along a length of the holder, the ribs having a height and length selected to keep the probe from contacting walls of a recess into which the holder and probe are placed for shipment or for extraction of the dried blood. 12. The device of claim 11, wherein the holder has a hollow end opposite the probe and further comprising a container having a first portion with a mounting projection sized to fit into and releasably engage the hollow end of the holder, the container having a second portion releasably fastened to the first portion and having a recess configured to enclose a portion of the holder for transportation of the holder. 13. The device of claim 11, wherein the container has a plurality of openings allowing air to access the probe. 14. The device of claim 11, wherein the first portion has a side with an access port therein of sufficient size and located so that indicia may be applied through the port and onto the holder when the holder is on the mounting projection. 15. The device of claim 1, wherein there are a plurality of holders each with a probe, and wherein each of the plurality of holders has a hollow end opposite its probe and further comprising a container having a first portion with a plurality of elongated mounting projections each sized to fit into and releasably engage one of the hollow ends of the plurality of holders, the container having a sec... | PHENOMENEX, INC. | A61B005/15 B01L003/00
US20130137948 | A1 | 2013-05-30 | Signal Processing Method, Signal Processing Apparatus, and Pulse Photometer Using the Same | 2013-01-27 | A method of processing first and second signals obtained by measuring a medium, to obtain a pulse wave signal and an artifact signal which are separated, includes: separating vectors of the first and second signals by using a separation matrix into a vector of the pulse wave signal and a vector of the artifact signal, the separation matrix including a norm ratio of a stable zone of the pulse wave signal and a compensated norm ratio of an artifact zone. | 1. A method of processing first and second signals obtained by measuring a medium, to obtain a pulse wave signal and an artifact signal which are separated, the method comprising: separating vectors of the first and second signals by using a separation matrix into a vector of the pulse wave signal and a vector of the artifact signal, the separation matrix including a norm ratio of a stable zone of the pulse wave signal and a compensated norm ratio of an artifact zone. 2. The method according to claim 1, wherein the compensated norm ratio is obtained by the following expression:IRpulse2_:=IRpulse2NpulseIRnoise2_:=IRnoise2NnoiseRpulse2_:=Rpulse2NpulseRnoise2_:=Rnoise2NnoiseφN+=(Rnoise2_)2-(Rpulse2_)2(IRnoise2_)2-(IRpulse2_)2where(IRnoise2_)2≠(IRpulse2_)2 3. The method according to claim 1, wherein a moving average process with a predetermined number of points is performed on the pulse wave signal. 4. A biological signal processing apparatus comprising: a measuring unit measuring the first and second signals; anda processing unit processing the first and second signals by using the method according to claim 1. 5. A pulse photometer including the biological signal processing apparatus according to claim 4, and calculating at least one of an oxygen saturation of arterial blood, a dyshemoglobin concentration, and dye concentration injected in the blood, wherein the first and second signals are electric signals into which lights obtained by causing two kinds of light beams, which are emitted from a light emitter and which have different wavelengths, to be transmitted through or reflected from living tissue corresponding to the medium are converted, andwherein a component of the artifact signal is removed by using the compensated norm ratio to obtain the pulse wave signal. | NIHON KOHDEN CORPORATION | A61B005/0205 A61B005/00 A61B005/145 A61B005/1455
US08447375 | B2 | 2013-05-21 | Methods and dressing systems for promoting healing of injured tissue | 2010-08-12 | A dressing system is disclosed which has a sponge and a near infrared spectroscopy sensor positioned adjacent to the sponge for monitoring oxygenation levels of tissue adjacent to the sponge. The dressing system may further include a tube coupled to the sponge for removing fluid from the sponge. The dressing system comprises: a sponge; and a tensioning system coupled to the sponge. The tensioning system further comprises a central longitudinal member coupled to the sponge; and at least one tensioning member coupled to the central longitudinal member. A sequential compression system comprises: an envelope sleeve dressing; and a bladder that is both expandable and retractable. A tissue filler system is also described and includes a plurality of tubes; wherein each of the plurality of tubes further comprises apertures; and a pump coupled to at least one of the tubes which obviates the need for any sponge or wound screen. | 1. A dressing system comprising: a sponge;a near infrared spectroscopy (NIRS) sensor positioned adjacent to the sponge for monitoring oxygenation levels of open tissue adjacent to the sponge;a tube coupled to the sponge for removing fluid from the sponge; anda central longitudinal member coupled to the sponge and for providing an adjustable tension force to at least one tensioning member having a length, the at least one tensioning member being coupled to the central longitudinal member, the central longitudinal member receiving a portion of the length of the at least one tensioning member when tension is applied to the at least one tensioning member by the central longitudinal member. 2. The dressing system of claim 1, wherein the tube is coupled to a pump that creates negative pressure relative to the sponge. 3. The dressing system of claim 1, wherein the NIRS sensor comprises at least one light source and at least one light detector. 4. The dressing system of claim 1, wherein the NIRS sensor is coupled to a computer. 5. The dressing system of claim 1, wherein the NIRS sensor is coupled to an alarm. 6. The dressing system of claim 5, wherein the alarm comprises at least one of an audible indicator and a visual indicator. 7. The dressing system of claim 1, wherein the at least one tensioning member applies tensile forces to the sponge for retracting the sponge. 8. The dressing system of claim 7, further comprising a plurality of tensioning members coupled to the central longitudinal member, the tensioning members and central longitudinal member forming a tensioning system. 9. The dressing system of claim 8, wherein the tensioning system is coupled to tissue with one or more fastening mechanisms. 10. The dressing system of claim 9, wherein the fastening mechanisms comprise one of staples and suture threads. 11. A dressing system comprising: a sponge;a tensioning system coupled to the sponge, the tensioning system further comprising: a central longitudinal member coupled to the sponge and for providing an adjustable tension force to at least one tensioning member having a length, the at least one tensioning member being coupled to the central longitudinal member, the central longitudinal member receiving a portion of the length of the at least one tensioning member when tension is applied to the at least one tensioning member by the central longitudinal member. 12. The dressing system of claim 11, wherein the tensioning system further comprises an end tensioning mechanism for applying tensile forces to the at least one tensioning member which causes the sponge to contract. 13. The dressing system of claim 11, wherein the at least one tensioning member comprises a flexible tape-like material. 14. The dressing system of claim 11, further comprising a tube for removing fluid from the sponge and a vacuum system coupled to the tube. 15. The dressing system of claim 11, further comprising a tube for sending fluids to the sponge. 16. A met... | J&M Shuler Medical, Inc. | A61B005/00
US20130123585 | A1 | 2013-05-16 | PORTABLE BRAINWAVE MEASURING AND CONTROLLING SYSTEM | 2011-07-28 | The present invention relates to a portable brainwave measuring method, which measures a weak brainwave signal detected from a human scalp through a noninvasive method to measure a degree of concentration through an analysis and process of the detected brainwave signal, and a control method enabled for short distance control of an electronic device or remote monitoring through the internet, by using the brainwave signal. An acceleration sensor is put on the head of a user, and a brainwave detecting means put on the head of a user to detect a brainwave and the acceleration sensor that outputs an acceleration value of three axes including XYZ axes as a signal of predetermined data are used to detect movement of the head, to thereby control the direction and speed of a brainwave-related device. In more detail, after a signal outputted from the brainwave detecting means is converted into a wireless signal and transmitted, a value of the wireless signal is inputted to a receiving unit of a display device and is expressed numerically. By setting the value inputted to the display device, a portable brainwave measuring device provides accurate device control. A control system is characterized in that a signal according to the slope direction of the head is detected and analyzed, and then numerically expressed by using 6 brainwave signals such as a delta wave (δ), theta wave (θ), alpha wave (α), SMR wave, beta wave (β) and gamma wave (σ), which are measured through the portable brainwave measuring device and the acceleration sensor put on the head. A wireless system, including a short distance wireless module for transmitting/receiving the wireless signal, includes a wireless receiving module, a signal analyzing unit, and a control output unit. Additionally, the wireless system is connected to a PC or controls a short/long distance external device. | 1. A portable brainwave measuring and controlling system, comprising: a LED output part which is formed of a filter part configured in such a way that when an analog brainwave signal is measured by a brainwave measuring part configure to measure a wave by attaching a plurality of electrodes to a testees head skin, the noises contained in the analog brainwave signal measured by the brainwave measuring part are removed, and a MCU part configured to control the whole portions of the portable brainwave measuring system processes the signals passed through an amplification part amplifying the brainwave signals to six kinds of brainwaves such as delta wave δ, theta wave θ, alpha wave α, SMR wave, beta wave β and gamma wave σ, and each output signal is displayed as a LED light;a headset type wireless transmission and receiving part which wirelessly transmits the six kinds of brainwaves;a display part which numerically displays the values outputted following the process by the MCU in a form of 0-100 with the aid of a LCD apparatus;a memory part storing at least one output value; anda connection part which makes possible a wired or wireless connection and control with a brainwave-related external instrument by using a personal computer and a blue tooth with the aid of an output value of an acceleration sensor outputting an acceleration value of 3-directions formed of X, Y and Z-axes in a form of constant data and a brainwave value outputted over the process of the MCU. 2. The system of claim 1, wherein the display part using the LCD apparatus comprises: an output display apparatus which numerically expresses the value of the brainwave analyzed over the process of the MCU in a form of 0-100 by the six brainwave signals, so a user can compare and analyze in a numeric form for thereby obtaining an objective data for the sake of a concentration power enhancement. 3. The system of claim 1, wherein the connection part comprises: an apparatus which can be remotely monitored by adapting it to a personal computer, etc. and has a compatibility with a brainwave-related external instrument with the aid of a personal computer, a blue tooth and a RF signal since a wireless module can be used when a connection is impossible with a wired connection. 4. The system of claim 1, further comprising an apparatus which accurately controls a brainwave-related external instrument based on the classified outputs in a corresponding range by determining the ranges of the indication value like a 1st output when the indication value of the measured brainwave on the display part is 0-10, a 2nd output in case of 11-20, and a 3rd output in case of 21-30. 5. The system of claim 1, wherein the output part comprises a display means which displays what kinds of waves are being displayed by flashing the LEDs corresponding to each signal by classifying the brainwaves measured by the brainwave measuring part into six brainwave signals depending on frequencies. 6. The system of claim 1, fur... | - | A61B005/0478 A61B005/04 A61B005/11 A61B005/00
US20130165819 | A1 | 2013-06-27 | System and method for controlling radio frequency scanning attributes of an implantable medical device | 2011-12-23 | A method and system are provided for controlling radio frequency (RF) scanning attributes of an implantable medical device (IMD) that include configuring an IMD to establish an RF connection over a predetermined frequency band based on a scan attribute. The method and system may also include storing, in the IMD, predetermined first and second values for the scan attribute to define different first and second scan modes, respectively. The method and system may also include determining a posture state of a patient, in which the IMD is implanted, and switching between the predetermined first and second values for the scan attribute, based on the posture state determined, to cause the IMD to switch between the first and second scan modes. | 1. A method for controlling radio frequency (RF) scanning attributes of an implantable medical device (IMD), comprising: configuring an IMD to establish an RF connection with an external device over a predetermined frequency band based on at least one scan attribute;storing, in the IMD, predetermined first and second values for the scan attribute to define different first and second scan modes, respectively;determining a posture state of a patient, in which the IMD is implanted; andswitching between the predetermined first and second values for the scan attribute, based on the posture state determined, to cause the IMD to switch between the first and second scan modes. 2. The method of claim 1, wherein the determining includes sensing a posture of a patient from a sensor within the IMD, the sensor providing a posture signal and comparing the posture signal to potential posture states to identify an actual posture state. 3. The method of claim 1, wherein the configuring further comprises configuring the IMD to establish RF connections over primary and secondary frequency bands that are non-overlapping and distinct from one another. 4. The method of claim 1, wherein the scan attribute represents scan rate, the method further comprising scanning the predetermined frequency band at different first and second scan rates when in the first and second scan modes, respectively. 5. The method of claim 1, wherein the scan attribute represents at least one of scan rate, scan receive power, a frequency range of the predetermined frequency band, antenna impedance, antenna capacitance, and antenna inductance. 6. The method of claim 1, further comprising calibrating the IMD to monitor for potential posture states including at least one of a supine state, prone state, right side position and left side position. 7. The method of claim 1, further comprising, when in the first scan mode, scanning channels in the predetermined frequency band for an RF connection request from an authorized external patient care system. 8. The method of claim 1, further comprising, when in the first scan mode, scanning the predetermined frequency band at a first scan rate for an RF connection request and, when in the second scan mode, scanning the predetermined frequency band at a second scan rate for the RF connection request. 9. The method of claim 1, further comprising, in response to receiving an RF connection request over the predetermined frequency band, initiating scanning of a secondary frequency band for communications data from an external device. 10. An implantable medical device (IMD), comprising: an RF module configured to operate in first and second scan modes to establish an RF connection over a predetermined frequency band based on a scan attribute; memory configured to store first and second values for the scan attribute to define different first and second scan modes, respectively;a sensor configured to sense a posture state of a patient; anda controller conf... | PACESETTER, INC. | A61B005/11
US20130123589 | A1 | 2013-05-16 | WEARABLE DEVICE, BIOLOGICAL GAS MEASUREMENT DEVICE AND METHOD | 2012-03-06 | One aspect of the present invention relates to a wearable device worn in contact with a user's skin including a gas reservoir structure configured to, when the user wears the wearable device, form a space for accumulating a biological gas component released from a skin surface or expiration of the user and a gas sensor device configured to measure the biological gas component accumulated in the formed space. | 1. A wearable device worn in contact with a user's skin, comprising: a gas reservoir structure configured to, when the user wears the wearable device, form a space for accumulating a biological gas component released from a skin surface or expiration of the user; anda gas sensor device configured to measure the biological gas component accumulated in the formed space. 2. The wearable device as claimed in claim 1, further comprising: a moisture removal and restraint mechanism configured to remove or restrain a moisture from/in the formed space including the skin surface of the user. 3. The wearable device as claimed in claim 2, wherein the moisture removal and restraint mechanism comprises a water absorbent, a dehumidification agent, a desiccant agent, a miniaturized air blower or a combination thereof. 4. The wearable device as claimed in claim 1, wherein the wearable device comprises a headphone or an earphone. 5. The wearable device as claimed in claim 1, wherein the gas sensor device comprises multiple gas sensors. 6. The wearable device as claimed in claim 5, wherein the gas sensor device measures an identical type of percutaneous gas component released from skin surfaces of left and right ears of the user separately. 7. The wearable device as claimed in claim 5, wherein the gas sensor device measures different types of percutaneous gas components released from skin surfaces of left and right ears of the user separately. 8. The wearable device as claimed in claim 1, wherein the wearable device comprises a watch, a mobile phone or a handheld device. 9. The wearable device as claimed in claim 1, wherein the wearable device comprises a bracelet, a wristband, a ring, a necklace, earrings, a hair band, glasses, a mask, an adhesive plaster, clothing, a hat, gloves or shoes. 10. A biological gas measurement device comprising: a wearable device worn in contact with a user's skin; anda handheld terminal communicatively connected to the wearable device,wherein the wearable device comprises: a gas reservoir structure configured to, when the user wears the wearable device, form a space for accumulating a biological gas component released from a skin surface or expiration of the user; anda gas sensor device configured to measure the biological gas component accumulated in the formed space, andthe handheld terminal receives biological information indicative of the biological gas component measured by the wearable device and provides the user with the biological information. 11. The biological gas measurement device as claimed in claim 10, wherein the wearable device is connected to the handheld terminal in a wired or wireless manner. 12. The biological gas measurement device as claimed in claim 10, wherein the handheld terminal stores the biological information in a storage device in the handheld terminal and/or transmits the biological information to a server connected via a network. 13. The biological gas measurement device as claimed in clai... | NTT DOCOMO, INC. | A61B005/145 A61B005/08
US20130137974 | A1 | 2013-05-30 | X-RAY IMAGING APPARATUS, MEDICAL IMAGE PROCESSING APPARATUS AND X-RAY IMAGING METHOD | 2012-11-26 | According to one embodiment, an X-ray imaging apparatus includes an angle acquisition unit and an imaging unit. The angle acquisition unit is configured to acquire an inclined angle of an aorta of an object on a reference image. The imaging unit is configured to display an X-ray image with rotating an angle so as to make a travel direction of the aorta to be a horizontal direction, a vertical direction or a predetermined direction corresponding to a craft. The angle is rotated based on the inclined angle of the aorta. | 1. An X-ray imaging apparatus comprising: an angle acquisition unit configured to acquire an inclined angle of an aorta of an object on a reference image; andan imaging unit configured to display an X-ray image with rotating an angle so as to make a travel direction of the aorta to be a horizontal direction, a vertical direction or a predetermined direction corresponding to a craft, the angle being rotated based on the inclined angle of the aorta. 2. An X-ray imaging apparatus of claim 1, wherein said angle acquisition unit is configured to automatically detect the inclined angle of the aorta by data processing of balloon image data depicting a balloon inserted into the aorta. 3. An X-ray imaging apparatus of claim 1, wherein said angle acquisition unit is configured to display and overlap a figure, for instructing an inclined angle, on the reference image to acquire the inclined angle of the aorta based on a rotational angle of the figure input from an input device. 4. An X-ray imaging apparatus of claim 1, wherein said imaging unit is configured to display the X-ray image by inclining at least one of an X-ray detector and the object based on the inclined angle of the aorta. 5. An X-ray imaging apparatus of claim 1, wherein said imaging unit is configured to display the X-ray image by performing image processing of X-ray imaging data of the aorta based on the inclined angle of the aorta. 6. An X-ray imaging apparatus of claim 1, wherein said imaging unit is configured to display the X-ray image by inclining a display screen for displaying the X-ray image, based on the inclined angle of the aorta. 7. An X-ray imaging apparatus of claim 1, further comprising: a mark display unit configured to display a mark at a fixed position on a screen of a display unit displaying the X-ray image, a shape of the mark being adjusted based on a shape of a balloon inserted into the aorta, the shape of the balloon being extracted by data processing of balloon image data depicting the balloon. 8. An X-ray imaging apparatus of claim 1, wherein said imaging unit is configured to automatically translate the X-ray image based on a positional relation between a position of a balloon extracted by data processing of balloon image data depicting the balloon and a mark displayed at a fixed position on a screen of a display unit displaying the X-ray image, the balloon being inserted into the aorta. 9. An X-ray imaging apparatus of claim 8, wherein said imaging unit is configured to automatically translate another X-ray image rotated to be displayed after the X-ray image, based on a translation distance of the X-ray image. 10. An X-ray imaging apparatus of claim 1, wherein said imaging unit is configured to set an imaging region or a translation processing condition of another X-ray image by a translation of the X-ray image with referring to a mark displayed at a fixed position on a screen of a display unit displaying the X-ray image. 11. An X-ray imaging apparatus o... | - | G03B042/02 A61B005/00
US08436615 | B2 | 2013-05-07 | Detunable waveguide antenna assembly | 2010-07-08 | A waveguide antenna assembly for a magnetic resonance tomography apparatus, particularly a waveguide antenna assembly that can be detuned for an operation with local coils, is composed of multiple metal surfaces connected by diodes respectively located between the metal surfaces. Only when the diodes are through-connected between these metal surfaces are the surfaces connected with one another in terms of RF signals via these diodes, so the assembly operates as a waveguide antenna. When the diodes are disabled between these metal surfaces, the surfaces are unconnected with one another for RF signals. | 1. A waveguide antenna assembly for a magnetic resonance tomography apparatus, comprising: a plurality of individual metal surfaces unconnected with each other in terms of RF signals but configured to form a waveguide antenna when connected in terms of RF signals;a plurality of diodes respectively connected between said plurality of metal surfaces;said diodes being collectively activatable to produce respective through-connections among said plurality of metal surfaces to make said metal plates operate as a waveguide antenna conductive for RF signals, and said diodes being collectively deactivatable into a blocking state that makes said metal plates non-conductive for RF signals; andsaid diodes being configured for collective operation with a magnetic resonance local coil to simultaneously activate said local coil when said diodes are collectively activated and to detune said local coil when said diodes are deactivated. 2. A waveguide antenna assembly for a magnetic resonance tomography apparatus, comprising: a plurality of individual metal surfaces unconnected with each other in terms of RF signals but configured to form a waveguide antenna when connected in terms of RF signals;a plurality of diodes respectively connected between said plurality of metal surfaces; andsaid diodes being collectively activatable to produce respective through-connections among said plurality of metal surfaces to make said metal plates operate as a waveguide antenna conductive for RF signals, and said diodes being collectively deactivatable into a blocking state that makes said metal plates non-conductive for RF signals, said plurality of metal surfaces forming a tube composed of segments formed by said metal surfaces. 3. A waveguide antenna assembly for a magnetic resonance tomography apparatus, comprising: a plurality of individual metal surfaces unconnected with each other in terms of RF signals but configured to form a waveguide antenna when connected in terms of RF signals;a plurality of diodes respectively connected between said plurality of metal surfaces; andsaid diodes being collectively activatable to produce respective through-connections among said plurality of metal surfaces to make said metal plates operate as a waveguide antenna conductive for RF signals, and said diodes being collectively deactivatable into a blocking state that makes said metal plates non-conductive for RF signals, and wherein said diodes are operable to detune at least some of said plurality of metal surfaces during operation of a magnetic resonance local coil, to avoid interaction between said magnetic resonance local coil and said waveguide antenna. 4. A waveguide antenna assembly for a magnetic resonance tomography apparatus, comprising: a plurality of individual metal surfaces unconnected with each other in terms of RF signals but configured to form a waveguide antenna when connected in terms of RF signals;a plurality of diodes respectively connected between said plurality of ... | Siemens Aktiengesellschaft | G01R033/00 A61B005/055
US08460217 | B2 | 2013-06-11 | Electronic pelvic organ prolapse quantification system | 2010-09-29 | Systems and related methods for measuring pelvic organ prolapse are disclosed. A plurality of positioning devices, such as RFID tags, ultrasound reflectors or magnetic field sensors, which may be active or passive, and which are preferably disposable, are set at predetermined positions within the patient and their relative positions recorded with one or more corresponding external receiving devices fixed to the patient while the patient is in a relaxed state. The patient is then instructed to perform an action (such as a valsalva maneuver) that causes the positioning devices to move and their movement relative to their initial recorded positions is measured. | 1. A method for measuring pelvic organ prolapse comprising: a) attaching a plurality of positioning sensors to an internal surface of a vaginal cavity of a subject at predetermined locations within the vaginal cavity whereby the sensors are attached to the surface;b) utilizing the positioning sensors to obtain first position-related information while the subject is in a first position;c) instructing the subject to perform a movement adapted to cause displacement of at least one of the positioning sensors;d) utilizing the positioning sensors to obtain second position-related information; ande) determining at least a characteristic of pelvic organ prolapse utilizing the first position-related information and the second position-related information, wherein the determining step is performed by a computing system operative to receive the first position-related information and the second position-related information and to compute movement of the plurality of positioning sensors located within the vaginal cavity. 2. The method of claim 1 wherein disposing the plurality of positioning sensors at predetermined locations within the vaginal cavity comprises attaching each positioning sensor to a corresponding internal surface of the vaginal cavity. 3. The method of claim 1 wherein the first position is a relaxed position. 4. The method of claim 1, wherein the plurality of positioning sensors are at least two positioning sensors. 5. The method of claim 1, wherein the first position-related information and the second position-related information is received by at least one extracorporeal positioning receiver that is located at a fixed position. 6. The method of claim 1, wherein the plurality of positioning sensors are attached to the internal surface via an adhesive material, a grasping clip, a clamp, or a stapling device. 7. The method of claim 1, wherein the positioning sensors are selected from the group consisting of electromagnetic sensors, RFID tags, and ultrasonic reflectors. 8. The method of claim 1, wherein the first position-related information and second position-related information are obtained using a tracking device that comprises at least one extracorporeal transmitter for generating a predetermined magnetic, RFID, or ultrasound field. | - | A61B005/103 A61B005/11 A61F006/08
US08463344 | B2 | 2013-06-11 | Antigen monitoring system | 2007-06-22 | A method for detecting cancer in a subject includes administering polysilicon mirrors to the subject, transmitting near infrared light through subject's skin, receiving light which is reflected from the polysilicon mirrors though the subject's skin, converting received light into a digital signal and calculating a level of CEA in the subject's blood from the digital signal. | 1. A method for detecting or monitoring cancer in a subject, comprising: administering polysilicon mirrors to random locations within the bloodstream of a subject orally or by injection;transmitting near infrared light through the subject's skin;detecting light which is reflected from the polysilicon mirrors though the subject's skin;converting received light into a digital signal; andcalculating a level of CEA in the subject's blood from the digital signal. 2. The method of claim 1 wherein differences in the level of CEA in a subject's blood are determined based on previously stored measurements and currently taken measurements. 3. The method of claim 1 wherein the level of CEA is stored. 4. The method of claim 1 wherein the level of CEA is transmitted to a third party. 5. The method of claim 4 wherein the level of CEA is transmitted to the third party via an Internet. 6. The method of claim 1 wherein an intensity of light reflected from said polysilicon mirrors varies according to an amount of antigen markers in the subject's blood. | - | A61B005/1455
US08463356 | B2 | 2013-06-11 | Ultrasonic therapy system reducing the electromagnetic interference to the imaging device | 2007-02-14 | An ultrasonic therapy system capable of reducing the electromagnetic interference to the imaging device includes an imaging device, an ultrasonic therapy device and an electric controlling unit. The ultrasonic therapy device includes an ultrasonic therapy applicator and the movement positioning units thereof. Driving motors for controlling the movement of the ultrasonic therapy applicator are provided in the movement positioning units, wherein the driving motors are disposed outside the area where the electromagnetic wave of the driving motors can interfere with the imaging device, and the driving motors are connected to the ultrasonic therapy applicator through gearing units. | 1. An ultrasonic therapy system adapted to reduce electromagnetic interference to an imaging device, said system comprising an imaging device, an ultrasonic therapy device and an electric control unit; wherein the ultrasonic therapy device comprises an ultrasonic therapy applicator and its movement positioning unit, and in said movement positioning unit, there is one or more driving motors to control the movement of the ultrasonic therapy applicator; wherein each driving motor is disposed beyond an area in which the electromagnetic waves of the driving motors can bring electromagnetic interference to the imaging device; wherein each driving motor is connected to the ultrasonic therapy applicator through a gearing unit; an outer shell of each driving motor is covered by a motor shielding cover, which shields the electromagnetic waves, and wherein a cutoff wave-guide pipe, which brings attenuation of electromagnetic waves, is arranged on an output shaft of each driving motor and is connected to the motor shielding cover at one end and is grounded; said movement positioning unit further comprises an X-board and the ultrasonic therapy applicator is placed on the X-board; a driving motor is connected to the X-board through an X-gearing unit, and the driving motor is the X-driving motor to drive the X-board to move in X-direction; said movement positioning unit further comprises a Y-board and a Y-driving motor which is used to drive the Y-board to move in a Y-direction; with said X-board placed on the Y-board, and a Y-driving motor is connected to the Y-board through a Y-gearing unit; and said movement positioning unit further comprises a Z-board and a Z-driving motor which is used to drive the Z-board to move in a Z-direction; with said Y-board placed on the Z-board, and a Z-driving motor is connected to the Z-board through a Z-gearing unit. 2. The ultrasonic therapy system of claim 1, wherein each driving motor is beyond a location which is two meters away from a central point of an imaging area of the imaging device. 3. The ultrasonic therapy system of claim 1, wherein the Z-board is placed on a focal point moving board and a motor for a treatment bed is used to control the movement of the focal point moving board. 4. The ultrasonic therapy system of claim 1, wherein the driving motors and ultrasonic therapy applicator are placed in a shielding room of the imaging device, which shields the electromagnetic waves; and wherein the motor shielding covers and the outer shells of the driving motors are respectively connected to the shielding room by way of single-point grounding and the shielding room is grounded. 5. The ultrasonic therapy system as claimed in claim 1, wherein said electric control unit comprises an electric control unit for controlling the movement of a treatment bed; and wherein the electric control unit includes a position sensor which will de-energize the electric control unit after the treatment bed enters into an imaging area of... | Chongqing Ronghai Medical Ultrasound Industry Ltd. | A61B005/05
US08473046 | B2 | 2013-06-25 | Diffusion-based magnetic resonance methods for characterizing bone structure | 2011-01-06 | A method of in vitro or in vivo nuclear magnetic resonance and/or magnetic resonance imaging, to determine bone properties by measuring the effects of molecular diffusion inside the bone specimen to derive parameters that are related to the structure of the trabecular bones. The method is a non-invasive probe that provides topological information on trabecular bone without requiring a full high-resolution image of its structure, and is compatible with clinical use. | 1. A method for obtaining a map of a structural property of a bone, the method comprising: obtaining a plurality of diffusion weighted images of a sample of the bone, wherein each diffusion weighted image is obtained using a diffusion time period of a different duration;determining statistical information based on the plurality of diffusion weighted images;extracting at least one bone property from the statistical information so as to provide an indication of bone structure for a plurality of voxels; anddetermining a map of the bone property for at least a portion of the sample of the bone using the plurality of voxels. 2. The method as claimed in claim 1, wherein obtaining a plurality of diffusion weighted images includes measuring diffusion using a pulsed-field gradient pulse sequence followed by an imaging sequence. 3. The method as claimed in claim 1, wherein obtaining a plurality of diffusion weighted images includes measuring diffusion using a decay from diffusion in an internal field pulse sequence followed by an imaging sequence. 4. A method for obtaining a structural property at a specific voxel in a bone, the method comprising: obtaining a plurality of diffusion weighted signals from a sample of the bone using a 3D localization sequence, wherein each diffusion weighted signal is obtained using a diffusion time period of a different duration;determining statistical information based on the plurality of diffusion weighted signals; andextracting at least one bone property from the statistical information so as to provide an indication of bone structure for the voxel. 5. The method as claimed in claim 4, wherein obtaining a plurality of diffusion weighted signals includes measuring diffusion using a pulsed-field gradient pulse sequence. 6. The method as claimed in claim 4, wherein obtaining a plurality of diffusion weighted signals includes measuring diffusion using a decay from diffusion in an internal field pulse sequence. | Schlumberger Technology Corporation | A61B005/04
US08444559 | B2 | 2013-05-21 | Skin impedance matching system and method for skin/electrode interface | 2008-05-02 | The present invention relates to a system for measuring the input impedance of a skin/electrode interface and selectively modifying the input impedance of the monitoring circuit to match the measured input impedance. More particularly, a simplified method for correcting for input impedance mismatch between electronic monitoring circuitry and the skin/electrode interface. In accordance with one embodiment of the invention, an input impedance measuring circuit will interface with a microprocessor and a reconfigurable switch network to select the input impedance of the electronic monitoring circuitry, thus eliminating the impedance sensitivity of EMG or EKG instruments. | 1. A system for matching skin impedance of a patient, comprising: a first module adapted to determine the skin impedance of the patient by sensing an input impedance from the patient through electrodes, and amplifying and digitizing the input impedance;a resistor ladder network communicably coupled to the first module;a microprocessor configured to analyze the input impedance and generate a series of control signals to direct the resistor ladder network to match the skin impedance of the patient; anda second module adapted to sense electrical signals from the patient through electrodes coupled to the patient's skin, wherein the electrical signals are sensed with the resistor ladder network matching the skin impedance of the patient. 2. The system as set forth in claim 1, wherein the first and second modules use identical electrodes. 3. The system as set forth in claim 1, wherein the first module comprises a sensing resistor, an amplifier, and an analog to digital converter. 4. The system as set forth in claim 1, further comprising a pair of switches controlled by the microprocessor for switching between the first and second modules. 5. The system as set forth in claim 1, wherein the resistor ladder network is digitally configured by the microprocessor through the control signal. 6. The system as set forth in claim 1, wherein the second module provides the electrical signals to an external medical device. 7. The system as set forth in claim 6, wherein the electrical signals are calibrated by the second module using the resistor ladder network. 8. The system as set forth in claim 6, wherein the external medical device includes an electromyography (EMG) monitor. 9. A method for matching skin impedance of a patient, comprising: applying at least one pair of electrodes to a skin of the patient, and coupling the at least one pair of electrodes to an impedance measurement module;switching microcontroller activated switches in the impedance measurement module to a matching mode;determining the skin impedance of the patient by measuring a voltage drop between the at least one pair of electrodes;switching a resistor ladder network in the impedance measurement module to match the determined skin impedance of the patient;switching the microcontroller activated switches to a sensing mode;measuring voltage inputs from the skin of the patient; andcalibrating the voltage inputs using the resistor ladder network to obtain calibrated inputs. 10. The method as set forth in claim 9, wherein the determining and measuring steps are performed using identical electrodes. 11. The method as set forth in claim 9, further comprising providing the calibrated inputs to an external medical device. 12. The method as set forth in claim 11, wherein the external medical device includes an electromyography (EMG) monitor. 13. The method as set forth in claim 11, wherein the steps of switching microcontroller activated switches to a matching mode and determining the skin ... | Reproductive Research Technologies, LP | A61B005/053
US08467866 | B2 | 2013-06-18 | Biosignal detecting apparatus | 2008-07-07 | A biosignal detecting apparatus is disclosed. The biosignal detecting apparatus includes a pair of detecting electrodes which is attached to a human body for detecting a biosignal from the human body, a biosignal detecting circuit which receives the biosignal detected by the detecting electrodes and processes the detected biosignal, a transmitting electrode which is attached to the human body for transmitting the biosignal processed by the biosignal detecting circuit via the human body to an external apparatus and for transmitting a radio wave generated by a circuit in the biosignal detecting apparatus, and a circuit connected to one of the detecting electrodes which circuit receives the radio wave transmitted from the human body via the transmitting electrode and executes impedance matching between the biosignal detecting apparatus and the human body based on the received radio wave transmitted from the human body via the transmitting electrode. | 1. A biosignal detecting apparatus, comprising: a pair of detecting electrodes configured to be attached directly to human skin of a human body and configured to detect a biosignal from the human body;a biosignal detecting circuit configured to receive the biosignal detected by the detecting electrodes and configured to process the detected biosignal;a transmitting electrode configured to transmit the biosignal processed by the biosignal detecting circuit to an external apparatus provided away and remote from the human body and configured to transmit a radio wave directly to a first of the pair of detecting electrodes, the radio wave being generated by a circuit in the biosignal detecting apparatus, when the transmitting electrode is configured to be directly attached to human skin of the human body; anda circuit connected to the first of the pair of the detecting electrodes configured to receive the radio wave transmitted from the human body via the transmitting electrode and configured to execute impedance matching between the biosignal detecting apparatus and the human body based on the received radio wave transmitted from the human body via the transmitting electrode,wherein a capacitance value of the circuit is adjusted based on a radio wave test signal. 2. The biosignal detecting apparatus as claimed in claim 1, wherein: the transmitting electrode is formed of a pair of electrodes for diversity transmission. 3. The biosignal detecting apparatus as claimed in claim 2, wherein: the electrodes for the diversity transmission are installed in one of corresponding headphones of a headphone set, corresponding earphones of an earphone set, a frame of a pair of glasses, a wristband, corresponding straps of wear, a belt, a cap, and a helmet. 4. The biosignal detecting apparatus as claimed in claim 1, wherein a second of the pair of detecting electrodes is connected to ground. 5. The biosignal detecting apparatus as claimed in claim 1, wherein the biosignal is prevented from being added to the radio wave transmitted by the transmitting electrode to the first of the pair of the detecting electrodes. 6. The biosignal detecting apparatus as claimed in claim 1, wherein the detecting electrodes and the transmitting electrode are each configured to be attached to the same human body. 7. The biosignal detecting apparatus as claimed in claim 1, wherein the impedance matching is performed by adjusting a capacitance in the circuit. 8. A biosignal detecting apparatus, comprising: a pair of detecting electrodes configured to be attached directly to human skin of a human body and configured to detect a biosignal from the human body, wherein the biosignal is a signal representing brain waves of the human body;a biosignal detecting circuit configured to receive the biosignal detected by the detecting electrodes and configured to process the detected biosignal, including a band pass filter configured to remove noise components from the biosignal detected by th... | Fujitsu Component Limited | A61B005/00
US08469896 | B2 | 2013-06-25 | Method for segmenting a cardiovascular signal | 2006-06-26 | This invention describes a method for dividing a substantial cycli cardiovascular signal into segments by determining the characteristics of said cyclic signal, wherein each cycle in said signal comprises at least two characteristic segments and wherein the method comprises the steps o identifying segments in a cycle based on prior knowledge of said segment characteristics and the step of verifying said identified segments based on a number of statistical parameters obtained from prior knowledge relating to said cyclic signal. Furthermore, the invention describes a system adapted to perform the above-described method. | 1. A method for dividing a substantial cyclic cardiovascular signal into segments by determining the characteristic of said cyclic signal, wherein each cycle in said signal comprises at least two characteristic segments and wherein the method comprises the steps of: providing a substantially cyclic cardiovascular signal obtained from a patient;identifying at least two characteristic segments in a cycle of said cardiovascular signal based on prior knowledge of said segments' characteristics;verifying said identified segments based on a number of statistical parameters obtained from prior knowledge relating to said cyclic signal, said verifying including the step of calculating a probability that said identified segments are at least one predetermined type defined from prior knowledge of said segments using said statistical parameters;said step of calculating the probability that said identified segments are at least one predetermined type defined from prior knowledge is based on Bayesian statistics; andusing information relating to the verified segments to directly or indirectly diagnose the patient. 2. The method according to claim 1, wherein at least one of said statistical parameters characterizes said identified segments in the frequency domain. 3. The method according to claim 1, wherein said identification of segments in a cycle includes the step of extracting cyclic parameters of said signal. 4. The method according to claim 1, wherein said cyclic cardiovascular signal is a cardiovascular sound. 5. The method as set forth in claim 1, further comprising the step of obtaining the cardiovascular signal from the patient using a stethoscope. 6. A system for dividing a substantial cyclic cardiovascular signal into segments by determining the characteristic of said cyclic signal, each cycle in said signal including at least two characteristic segments, said system comprising: a receiving unit configured to receive a substantially cyclic cardiovascular signal obtained from a patient;a processing unit configured to identify at least two characteristic segments in a cycle of said cardiovascular signal based on prior knowledge of said segments' characteristics;a verification unit configured to verify said identified segments based on a number of statistical parameters obtained from prior knowledge relating to said cyclic signal, said verification unit including a calculating unit configured to calculate the probability that said identified segments are at least one predetermined type defined from prior knowledge of said segments using said statistical parameters, said calculating unit calculating the probability that said identified segments are at least one predetermined type defined from prior knowledge using Bayesian statistics; andan output unit configured to provide information relating to the verified segments to a clinician or other medical professional to assist in directly or indirectly diagnosing the patient. 7. The system according to... | Acarix A/S | A61B005/02
US08454535 | B2 | 2013-06-04 | Highly flexible tubular device for medical use | 2010-01-29 | The invention relates to an elongated torque tube for use in medical applications. The torque tube comprises an elongated tubular structure having a cylindrical cross section and defining a longitudinal axis and a circumferential axis, the elongated tubular structure including a helical cut having a finite thickness and extending along the length of the elongated tubular structure, the helical cut being oriented along the circumferential axis and including a plurality of flexural units defined by discontinuous cuts aligned with the circumferential axis. | 1. An elongated torque tube for use in medical applications, comprising an elongated tubular structure having a cylindrical cross section and defining a longitudinal axis and a circumferential axis, the elongated tubular structure including a discontinuous helical cut with at least one of a predetermined pitch or multiple predetermined varied pitches and having a finite width and extending along at least a portion of the length of the elongated tubular structure, the discontinuous helical cut being oriented substantially along the circumferential axis and including a plurality of flexural units, each flexural unit being offset from the helical cut along the longitudinal axis in a perpendicular direction from the helical cut, the flexural unit being defined at least in part by a first, second, and third cut, parallel to one another and the helical cut and spaced apart in the perpendicular direction from the helical cut to form a first flexural strut between the first and second cut, and a second flexural strut between the second and third cut at a single spacing or varied spacing consisting of a single overall width or multiple varied widths. 2. The elongated torque tube according to claim 1, wherein the plurality of flexural units comprise a series of cuts in alignment with both the circumferential axis and the longitudinal axis. 3. The elongated torque tube according to claim 2, wherein the series of cuts have at least one discontinuity in alignment with the circumferential axis. 4. The elongated torque tube according to claim 3, wherein the series of cuts have at least one discontinuity in alignment with the longitudinal axis. 5. The elongated torque tube according to claim 1, wherein the elongated torque tube comprises a guide wire. 6. The elongated torque tube according to claim 1, wherein the elongated torque tube comprises a catheter sheath. 7. The elongated torque tube according to claim 1, wherein the elongated torque tube comprises a catheter shaft. 8. The elongated torque tube according to claim 1, wherein the elongated torque tube comprises a catheter. 9. An elongated torque tube for use in medical applications, comprising an elongated tubular structure having a cylindrical cross section and defining a longitudinal axis and a circumferential axis, the elongated tubular structure including a helical cut with a predetermined pitch and having a finite thickness and extending along the length of the elongated tubular structure, the helical cut being oriented substantially along the circumferential axis and including a plurality of flexural units defined by discontinuous cuts aligned with both the circumferential axis and the longitudinal axis. | Cordis Corporation | A61B005/00 A61M025/00
US09131852 | B2 | 2015-09-15 | Methods and systems for photoacoustic monitoring using indicator dilution | 2011-12-05 | A patient monitoring system may provide photoacoustic sensing based on an indicator dilution to determine one or more physiological parameters of a subject. The system may detect an acoustic pressure signal, which may include one or more thermo-dilution responses, one or more hemo-dilution responses, or a combination thereof. For example, a thermo-dilution indicator and/or a hemo-dilution indicator may be used to determine one or more hemodynamic parameters. In a further example, an isotonic indicator and a hypertonic indicator may be used to determine one or more hemodynamic parameters of the subject. | 1. A method for determining a physiological parameter of a subject, the method comprising: providing a photonic signal to a first blood vessel site of the subject;detecting an acoustic pressure signal from the first blood vessel site using one or more acoustic detectors, wherein the acoustic pressure signal is caused by the absorption of at least some of the photonic signal by one or more constituents at the first blood vessel site, and wherein the acoustic pressure signal comprises a thermo-dilution response corresponding to an indicator provided to a second blood vessel site, wherein the indicator is provided at a temperature different than the temperature of the second blood vessel site; anddetermining cardiac output of the subject based on an initial indicator temperature, an initial blood temperature at a first time, and an adjusted blood temperature at a second time as indicated by the thermo-dilution response and based on an equation having the form:CO=K⁡(Tb,0-Ti,0)⁢Vi∫(Tb,0-Tb⁡(t))⁢ⅆt,wherein K is a proportionality constant related to the effects of specific gravity and heat capacity of blood, the indicator, or both, Tb,0 is the initial blood temperature, Ti,0 is the initial indicator temperature, Tb(t) is the adjusted blood temperature, and V is a volume of the indicator provided to the second blood vessel site. 2. The method of claim 1, comprising determining one or more of intrathoracic blood volume, intrathoracic circulatory volume, global end-diastolic volume, pulmonary circulatory volume, and extravascular lung water based on the cardiac output and one or more features of a thermo-dilution curve that is representative of the thermo-dilution response. 3. The method of claim 2, wherein the features comprise a mean transit time of the thermo-dilution curve or a downslope time of the thermo-dilution curve. 4. The method of claim 1, wherein the acoustic pressure signal comprises a hemo-dilution response and the thermo-dilution response. 5. The method of claim 1, wherein the first blood vessel site is located at an artery of the subject. 6. The method of claim 1, wherein the second blood vessel site is located at a vein of the subject. 7. The method of claim 1, wherein the indicator is at least one of a dye indicator and a saline solution. 8. The method of claim 1, comprising determining cardiac output based only on: the proportionality constant related to the effects of specific gravity and heat capacity of blood, the indicator, or both;the initial blood temperature;the initial indicator temperature;the adjusted blood temperature; andthe volume of the indicator provided to the second blood vessel site. 9. A system for determining a physiological parameter of a subject, the system comprising: a light source configured to provide a photonic signal to a first blood vessel site of the subject;an acoustic detector configured to detect an acoustic pressure signal from the first blood vessel site, wherein the acoustic pressure signal is... | COVIDIEN LP | A61B005/05 A61B005/00 A61B005/026 A61B005/0275 A61B005/02 A61B005/0205 A61B005/028 A61B005/029 A61B005/145 A61B005/1455
US09220442 | B2 | 2015-12-29 | Thermotherapy device having body scan function and method for scanning body using same | 2011-06-15 | A thermotherapy device having a human body scan function. The device includes a thermo-ceramic unit (110), a transfer motor unit (120) configured to make the thermo-ceramic unit (110) move along a longitudinal direction of a user's backbone, a motor variation generation module (220) configured to measure variations in load of the transfer motor unit (120), and a backbone information generation module (240) configured to generate information about a shape of the user's backbone using data of the motor variation generation module (220). | 1. A thermotherapy device having a human body scan function, comprising: a thermo-ceramic unit (110);a transfer motor unit (120) configured to make the thermo-ceramic unit (110) move along a longitudinal direction of a user's backbone;a motor variation generation module (220) configured to measure variations in load of the transfer motor unit (120); anda backbone information generation module (240) configured to generate information about a shape of the user's backbone using the measured variations of the motor variation generation module (220). 2. The thermotherapy device of claim 1, further comprising: an encoder unit (130) configured to count an rpm of the transfer motor (122); andan encoder variation generation module (230) configured to measure a distance that the thermo-ceramic unit (110) moves using data of the encoder unit (130). 3. The thermotherapy device of claim 2, wherein the backbone information generation module (240) receives data from the motor variation generation module (220) and the encoder variation generation module (230), and generates the user's backbone-related information including a length of the user's backbone and a length of each vertebra of the user's backbone. 4. The thermotherapy device of claim 1, wherein the measurement of the variations in load of the transfer motor unit (120) is performed using variations in at least any one of voltage, current and power of the transfer motor (122). 5. The thermotherapy device of claim 1, wherein: the motor variation generation module (220) is a motor data measurement unit (222) configured to measure variations in load of the transfer motor unit (120) via variations in current of the transfer motor (122); andthe motor variation generation module (220) comprises a resistance unit (124) configured to convert the variations in current of the transfer motor (122) into variations in voltage variation, and a first analog-to-digital (A/D) conversion unit (224) configured to convert the variations in voltage into digitized data. 6. The thermotherapy device of claim 1, wherein: the backbone information generation module (240) is a backbone information calculation unit (246) configured to generate information about the user's backbone; andthe backbone information calculation unit (246) generates the information about the user's backbone using primary information about the user's backbone that is acquired while the thermo-ceramic unit (110) is moving and data entered in a standard backbone information database. 7. The thermotherapy device of claim 6, wherein the primary information is lengths from the user's head to two or more points that are spaced apart on the user's backbone. 8. The thermotherapy device of claim 7, wherein if the points are two in number, a first point thereof corresponds to thoracic vertebra No. 3 and a second point thereof corresponds to lumbar vertebra No. 5. 9. The thermotherapy device of claim 6, wherein the data entered in the standard backbone informat... | CERAGEM CO., LTD. | A61B005/107 A61F007/00 A61H039/04 A61H015/02 A61B005/00 A61B005/103 A61H015/00
US08463357 | B2 | 2013-06-11 | Elongated marker for soft tissue volume identification | 2011-08-18 | The present invention related to an interstitial marker for localizing an organ, tumor or tumor bed within a mammalian body wherein said marker has a proximal end, a distal end, and a continuous intervening length, at least a portion of the intervening length of said marker being visible under at least one imaging modality and having a flexibility such that said marker follows movements and changes of shape of said organ, tumor or tumor bed. | 1. An interstitial marker configured to be imaged when inserted into soft tissue of an organ, tumor or tumor bed within a mammalian body, the marker having a longitudinal length and rings made of a non-radioactive wire, the rings being held in spaced relation along the longitudinal length of the marker, the longitudinal length of the marker longer than an outer diameter of the rings, the marker configured for insertion into soft tissue inside the body and held by the soft tissue, the marker configured to be substantially straight just after insertion inside the soft tissue, the rings having an outer diameter of from about 25 μm to about 2500 μm, a ratio of length of the marker to outer diameter of the rings of 10 or more and the rings comprising a wire having a cross section length of from about 10 μm to about 2500 μm, wherein the longitudinal length of the marker, wire cross section length, outer diameter of the rings, and ratio of longitudinal length of the marker to the outer diameter of the rings are effective to make the marker visible under at least one imaging modality selected from the group consisting of x-ray, radiography, CT scan, ultrasonography, and fluoroscopy, andwherein the longitudinal length of the marker, wire cross section length, outer diameter of the rings and ratio of longitudinal length of the marker to the outer diameter of the rings also are effective for flexibility transverse to the longitudinal length of the marker and which flexibility is effective to permit the marker to be responsive to changes of shape of the organ, tumor or tumor bed and to follow movements of the organ, tumor, or tumor bed after insertion as a substantially straight marker, but after at least one of treatment, natural growth or stresses from the soft tissue while implanted in the mammalian body; andwherein the rings are separated by a distance along the longitudinal length of the marker, and a ratio of wire cross section length to the separation distance of the rings is about 1:1.2± about 0.2, the separation distance, the marker longitudinal length, the wire cross section length, the outer diameter of the rings, the ratio of longitudinal length to outer diameter of the rings effective for providing lateral flexibility transverse to the longitudinal length of the marker. 2. The interstitial marker according to claim 1 wherein at least a portion of the flexible wire is in form of a helical coil. 3. The interstitial marker according to claim 2 wherein said portion comprises sections of different pitch. 4. The interstitial marker according to claim 1 wherein at least portions of said marker are made of a radiopaque material. 5. The interstitial marker according to claim 1 wherein the marker includes one or more tissue anchors. 6. The interstitial marker according to claim 1 wherein the marker comprises an anchor which attaches the marker to the organ, tumor or tumor bed. 7. The interstitial marker according to claim 1 wherein the marker is mad... | Ion Beam Applications S. A. | A61B005/05
US08608671 | B2 | 2013-12-17 | Gait change determination device | 2011-07-19 | A gait change determination device includes a main body unit, an accelerometer that detects an acceleration of the main body unit, and a control unit, and determines a change in the gait of a user that wears the main body unit on a predetermined area. The control unit specifies a trajectory of a predetermined area on which the main body unit is worn during walking based on accelerations detected by the accelerometer, calculates the temporal change amount of the specified trajectory, and determines the degree of change, which is the degree of the temporal change, based on the calculated temporal change. The degree of change in the gait can be more accurately determined. | 1. A gait change determination device comprising: a main body arranged to be worn by a user in a predetermined area;an accelerometer that detects an acceleration of the main body; anda control unit that is arranged and programmed to determine a change in a gait of the user; whereinthe control unit includes: a specification unit that is arranged and programmed to, based on the acceleration detected by the accelerometer, specify a trajectory of the predetermined area on which the main body is worn during walking;a first calculation unit that is arranged and programmed to calculate a temporal change in the trajectory specified by the specification unit; anda determination unit that is arranged and programmed to, based on the temporal change calculated by the first calculation unit, determine a degree of change that is the degree of the temporal change. 2. The gait change determination device according to claim 1, wherein the control unit includes an acceptance unit that is arranged and programmed to accept an input of a level of fatigue when the user is walking;the determination unit is arranged and programmed to determine the degree of change when the degree of change has been accepted by the acceptance unit;the control unit further includes a storage unit that is arranged and programmed to store the level of fatigue accepted by the acceptance unit and the degree of change determined by the determination unit in association with each other in the storage unit; andthe determination unit is arranged and programmed to determine the level of fatigue that corresponds to the degree of change determined by the determination unit based on the level of fatigue and the degree of change stored in the storage unit. 3. The gait change determination device according to claim 2, further comprising an alert unit, wherein the control unit includes an alert control unit that is arranged and programmed to communicate the level of fatigue determined by the determination unit using the alert unit. 4. The gait change determination device according to claim 1, wherein the trajectory is a three-dimensional trajectory from which a movement component in an advancement direction in which the predetermined area on which the main body is worn advances during walking has been removed, and a pattern of the trajectory includes a plurality of characteristic points that define characteristics of the pattern;the specification unit is arranged and programmed to specify positions of the characteristic points in the trajectory projected, with the movement component in the advancement direction removed, onto planes perpendicular to each of three axial directions, including a vertical direction, the advancement direction, and a horizontal direction, based on the acceleration calculated by the accelerometer;the first calculation unit includes: a second calculation unit that is arranged and programmed to calculate values of characteristic factors of the trajectory based on the positions... | Omron Healthcare Co., Ltd. | A61B005/117 A61B005/103
US20130158371 | A1 | 2013-06-20 | BIOELECTRICAL IMPEDANCE MEASURING APPARATUS, SEMICONDUCTOR DEVICE, AND CONTROL METHOD FOR BIOELECTRICAL IMPEDANCE MEASURING APPARATUS | 2012-12-20 | A current supply unit supplies a current between first and second current output terminals. A voltage measurement unit measures a voltage input to first and second voltage input terminals. A control circuit causes a first switch unit to connect the first current output terminal to a first terminal of a reference resistor and to connect the second current output terminal to a second terminal of the reference resistor, causes a second switch unit to connect the first voltage input terminal to the first terminal of the reference resistor and to connect the second voltage input terminal to the second terminal of the reference resistor, and causes a voltage measurement unit to measure a voltage between the first and second voltage input terminals, thereby performing self-diagnosis of a path through which a current flows. | 1. A bioelectrical impedance measuring apparatus comprising: a reference resistor;first and second current supply electrodes that contact a living organism to be measured;first and second voltage measurement electrodes that contact the living organism;a current supply unit that supplies a current between first and second current output terminals;a voltage measurement unit that measures a voltage input to first and second voltage input terminals;a first switch unit that connects the first current output terminal to one or both of the first current supply electrode and a first terminal of the reference resistor, and connects the second current output terminal to one or both of the second current supply electrode and a second terminal of the reference resistor;a second switch unit that connects the first voltage input terminal to one or both of the first voltage measurement electrode and the first terminal of the reference resistor, and connects the second voltage input terminal to one or both of the second voltage measurement electrode and the second terminal of the reference resistor; anda control circuit that controls the first and second switch units to control bioelectrical impedance measurement processing, whereinthe control circuit causes the first switch unit to connect the first current output terminal to the first terminal of the reference resistor, and to connect the second current output terminal to the second terminal of the reference resistor,the control circuit causes the second switch unit to connect the first voltage input terminal to the first terminal of the reference resistor, and to connect the second voltage input terminal to the second terminal of the reference resistor, andthe control circuit causes the voltage measurement unit to measure a voltage between the first voltage input terminal and the second voltage input terminal, to thereby perform self-diagnosis of a path through which a current flows. 2. The bioelectrical impedance measuring apparatus according to claim 1, wherein the control circuit detects an abnormality in the path through which a current flows, when the voltage between the first voltage input terminal and the second voltage input terminal falls outside a predetermined range. 3. The bioelectrical impedance measuring apparatus according to claim 2, wherein the control circuit terminates the bioelectrical impedance measurement processing, upon detection of an abnormality in the path through which a current flows. 4. The bioelectrical impedance measuring apparatus according to claim 1, wherein after completion of the self-diagnosis, the control circuit causes the first switch unit to connect the first current output terminal to the first current supply electrode, and to connect the second current output terminal to the second current supply electrode, causes the second switch unit to connect the first voltage input terminal to the first voltage measurement electrode, and to connect the second voltage input ... | RENESAS ELECTRONICS CORPORATION | A61B005/053
US20130116591 | A1 | 2013-05-09 | SYSTEMS AND DEVICES FOR REAL TIME HEALTH STATUS CREDENTIALING | 2012-11-03 | Systems and processes are presented for real time health credentialing of individuals seeking entry to a facility requiring health credentialing for access. A system and process for real time detection of a febrile condition comprises providing a heat sensor operable to receive thermal radiation from a person. Optionally, the system provides a controller operable to selectively orient the thermal sensor incident to the facial region of a person within a zone of detection. Further, the system optionally processes the sensor temperature to conditionally determine a febrile condition. | 1. A system for real time detection of a febrile condition, the system comprising: a remote heat sensor configured for orientation towards the facial region of a person within a zone of detection and operable to receive thermal radiation. 2. The system of claim 1, wherein said heat sensor is pivotably mounted; further comprising a controller operable to selectively orient said heat sensor incident to the facial region of said person within a zone of detection, whereby thermal radiation from said person is received by said heat sensor. 3. The system of claim 2 wherein said heat sensor is configured to move in a preset pattern. 4. The system of claim 2 further comprising an optical camera, wherein said controller is configured orient said heat sensor in response to image data from said camera. 5. The system of claim 1, further comprising a pivotably mounted reflector and a controller; said heat sensor is fixably mounted;said reflector thermally coupled to said heat sensor, said reflector pivotably mounted and operable to direct thermal radiation to said heat sensor; andsaid controller operable to selectively orient said reflector incident to the facial region of said person within a zone of detection, whereby thermal radiation from said person is directed to said heat sensor. 6. The system of claim 5 wherein said reflector is configured to move in a preset pattern. 7. The system of claim 5 further comprising an optical camera, wherein said controller is configured to orient said reflector in response to image data from said camera. 8. The system of claim 1, wherein said heat reflector is configured to receive thermal radiation from a plurality of points in the facial region of said person. 9. The system of claim 1, wherein said heat reflector is configured to receive thermal radiation from said facial region of said person from at least one of the following: temple, forehead, nose bridge, canthus, neck. 10. The system of claim 1, wherein said heat reflector is configured to receive thermal radiation from said facial region of said person from the inner canthus. 11. The system of claim 1 further comprising an identity system. 12. The system of claim 11, wherein said identity system comprises an optical camera in communication with facial recognition database, said optical camera pivotably mounted proximate said zone of detection and providing identity information for said person. 13. The system of claim 11, wherein said identity system comprises an RFID reader in communication with a person database, said RFID reader providing identity information for said person. 14. The system of claim 11, wherein said identity system comprises a bar code reader in communication with a person database, said bar code reader providing identity information for said person. 15. The device of claim 1, further comprising a processor and memory configured to receive input from said heat sensor and associate said input with a person. 16. The device of claim... | - | A61B005/01
US20130158417 | A1 | 2013-06-20 | METHOD, APPARATUS AND COMPUTER PROGRAM FOR AUTOMATIC NON-INVASIVE BLOOD PRESSURE MEASUREMENT | 2011-12-16 | A method, apparatus and computer program product are disclosed for non-invasively determining blood pressure of a subject. To improve the specificity of automatic blood pressure determinations in a patient monitor provided with a non-invasive blood pressure determination unit, a physiological index indicative of sympathetic activity is derived from a subject, variations in the physiological index are monitored, and the blood pressure determination unit is instructed to initiate blood pressure determination when the variations fulfill a predetermined condition. | 1. A method for non-invasively determining blood pressure in a patient monitor, the method comprising: providing a patient monitor with a non-invasive blood pressure determination unit;deriving a physiological index from a subject, wherein the physiological index is indicative of sympathetic activity in the subject;monitoring variations in the physiological index; andinstructing the blood pressure determination unit to initiate blood pressure determination when the variations fulfill a predetermined condition. 2. The method according to claim 1, wherein the deriving comprises determining a first physiological parameter and a second physiological parameter from at least one physiological signal acquired from the subject. 3. The method according to claim 2, wherein the deriving further comprises applying a first normalization transform to the first physiological parameter, thereby to obtain a first normalized physiological parameter and applying a second normalization transform to the second physiological parameter, thereby to obtain a second normalized physiological parameter. 4. The method according to claim 3, wherein the deriving further comprises calculating the physiological index as a weighted average of the first normalized physiological parameter and the second normalized physiological parameter. 5. The method according to claim 2, wherein the deriving comprises determining the first physiological parameter and the second physiological parameter, in which the first physiological parameter represents amplitude of a plethysmographic signal and the second physiological parameter represents heart beat interval. 6. The method according to claim 1, wherein the monitoring comprises determining rate of change of the physiological index; andcomparing the rate of change with a predetermined threshold,wherein the instructing comprises instructing the blood pressure determination unit to initiate the blood pressure determination when the rate of change reaches the predetermined threshold. 7. The method according to claim 6, wherein the monitoring further comprises temporarily replacing the predetermined threshold by a temporary threshold in response to the blood pressure determination. 8. The method according to claim 6, further comprising temporarily inhibiting the instructing in response to the blood pressure determination, thereby to control time interval between successive blood pressure determinations to exceed a predefined minimum length. 9. An apparatus for non-invasively determining blood pressure of a subject, the apparatus comprising: a blood pressure determination unit for non-invasively determining blood pressure of a subject;an index determination unit configured derive a physiological index from a subject, wherein the physiological index is indicative of sympathetic activity in the subject; andan index monitoring unit configured to monitor variations in the physiological index and to instruct the blood pressure determination unit... | GENERAL ELECTRIC COMPANY | A61B005/021
US08452360 | B2 | 2013-05-28 | System and method for non-invasive photothermal radiometric measurement | 2010-05-18 | There is provided a glucose monitoring method and apparatus based on the principle of Wavelength-Modulated Differential Laser Photothermal Radiometry (WM-DPTR). Two intensity modulated laser beams operating in tandem at specific mid-infrared (IR) wavelengths and current-modulated synchronously by two electrical waveforms 180 degrees out-of-phase, are used to interrogate the tissue surface. The laser wavelengths are selected to absorb in the mid infrared range (8.5-10.5 μm) where the glucose spectrum exhibits a discrete absorption band. The differential thermal-wave signal generated by the tissue sample through modulated absorption between two specific wavelengths within the band (for example, the peak at 9.6 and the nearest baseline at 10.5 μm) lead to minute changes in sample temperature and to non-equilibrium blackbody radiation emission. This modulated emission is measured with a broadband infrared detector. The detector is coupled to a lock-in amplifier for signal demodulation. Any glucose concentration increases will be registered as differential photothermal signals above the fully suppressed signal baseline due to increased absorption at the probed peak or near-peak of the band at 9.6 μm at the selected wavelength modulation frequency. The emphasis is on the ability to monitor blood glucose levels in diabetic patients in a non-invasive, non-contacting manner with differential signal generation methods for real-time baseline corrections, a crucial feature toward precise and universal calibration (independent of person-to-person contact, skin, temperature or IR-emission variations) in order to offer accurate absolute glucose concentration readings. | 1. A method of detecting an analyte within a material, said method comprising the steps of: a) directing and overlapping first and second intensity modulated optical beams onto a surface of said material;wherein an absorption spectrum of said material comprises a spectral region substantially free of spectral features in the absence of said analyte, and wherein the presence of said analyte produces a spectral peak within said spectral region;wherein said first and second optical beams are provided with substantially equal intensity, and wherein said first and second optical beams are modulated at a substantially equal frequency with a phase difference of approximately 180 degrees; andwherein wavelengths of said first and second optical beams are selected to lie within said spectral region so that the presence of said analyte produces increased absorption of said first optical beam relative to absorption of said second optical beam;b) obtaining a signal by detecting photothermal emission radiated in response to differential absorption of said first and second optical beams, wherein said photothermal emission is detected with a phase-sensitive detection apparatus provided with a reference signal related to a phase of said modulated optical beams; andc) correlating said signal with an amount of said analyte in said material. 2. The method according to claim 1 wherein said spectral region substantially free of spectral features comprises a substantially flat spectral region. 3. The method according to claim 1 wherein said spectral region is substantially free of spectral features from other species that may be present in said material. 4. The method according to claim 1 wherein said analyte is glucose. 5. The method according to claim 1 wherein said material comprises a biological tissue. 6. The method according to claim 5 wherein said tissue comprises skin. 7. The method according to claim 5 wherein said spectral region lies between approximately 8.5 μm and 10.5 μm. 8. The method according to claim 7 wherein said first optical beam has a wavelength of approximately 9.6 μm and said second optical beam has a wavelength of approximately 10.5 μm. 9. The method according to claim 1 wherein said step of detecting photothermal emission comprises the steps of: collecting photothermal emission from said surface;spectrally filtering said collected photothermal emission to remove scattered optical radiation from said first and second beams; anddetecting said photothermal emission with said phase-sensitive detection apparatus. 10. The method according to claim 9 wherein said phase-sensitive detection apparatus comprises a thermal detector and a lock-in amplifier. 11. The method according to claim 9 wherein said step of collecting said photothermal emission is performed using one of solid angle and reflectivity optimized curved mirrors and a mid-infrared collecting fiber optic system. 12. The method according to claim 1 wherein said frequency is selec... | - | A61B005/1455
US08442621 | B2 | 2013-05-14 | Surgical trajectory monitoring system and related methods | 2007-05-17 | Systems and methods for determining a desired trajectory and/or monitoring the trajectory of surgical instruments and/or implants in any number of surgical procedures, such as (but not limited to) spinal surgery, including (but not limited to) ensuring proper placement of pedicle screws during pedicle fixation procedures and ensuring proper trajectory during the establishment of an operative corridor to a spinal target site. | 1. A system for controlling the trajectory of a surgical instrument, comprising: a surgical instrument having a proximal portion, a distal portion, and a longitudinal axis extending between said proximal portion and said distal portion, said distal portion configured for advancement through body tissue to a target surgical site and said proximal portion configured to remain outside said body tissue when said distal portion is advanced to said target surgical site and to accommodate an orientation sensor removably coupled thereto such that said surgical instrument is orientable along a desired trajectory, said surgical instrument operable to at least one of create an access corridor, maintain said access corridor, and form a hole in bone;said orientation sensor operable to determine a first angular relationship in a first plane between said sensor and a reference direction and operable to determine a second angular relationship in a second plane between said orientation sensor and said reference direction, wherein said second plane is orthogonal to said first plane and said orientation sensor is removably coupled to said surgical instrument in a known orientation, wherein said orientation sensor is operable while said distal portion of said surgical instrument is positioned within said body tissue; anda feedback device communicatively coupled to said sensor and configured to communicate information to a user regarding at least one of said determined first and second angular relationships between said orientation sensor and said reference direction;wherein said surgical instrument is further configured to angulate about said distal portion until said feedback device indicates that the angular orientation of said surgical instrument longitudinal axis in said first plane matches the desired instrument trajectory in said first plane and the angular orientation of said surgical instrument longitudinal axis in said second plane matches the desired instrument trajectory in said second plane. 2. The system of claim 1, wherein said orientation sensor comprises at least one accelerometer and said reference direction is gravity. 3. The system of claim 1, wherein said surgical instrument includes at least one of a pedicle hole formation instrument, a tissue dilation instrument, and a tissue retraction instrument. 4. The system of claim 3, wherein said pedicle hole formation instrument includes at least one of a pedicle access needle assembly, a pedicle access probe, a drill, and a tap, wherein said tissue dilation instrument includes at least one of a K-wire and a dilation cannula, and wherein said tissue retraction instrument includes a retractor. 5. The system of claim 1, wherein said sensor is temporarily coupled to said instrument by a connector having a first end for releasably engaging said instrument. 6. The system of claim 1, wherein said feedback device includes at least one of a liquid crystal display (LCD) screen, a light emitting diode (LED) ... | NuVasive, Inc. | A61B005/05
US08466794 | B2 | 2013-06-18 | Head impact event reporting system | 2011-01-19 | Head impact event evaluation systems and methods. A system and computer implemented method for event detection includes collecting sensor data transmitted from one or more sensor devices being attached to one or more users. The sensors transmit data when an event results in sensor data above a threshold value. At least one force is determined based on the collected sensor data. At least one force vector is determined based on a location of one or more sensors associated with the sensor devices and the determined at least one of the linear or rotational force. At least a portion of a human form is displayed with the determined force vector based on the determined at least on force vector on a display. | 1. A computer implemented method for event detection comprising: collecting sensor data detected by a sensor attached to a head of a user, the sensor monitoring an impact parameter associated with an impact event;determining a time since the impact event;calculating an assessment score as a function of the impact parameter and the time since the impact event;determining an impact vector as a function of the impact parameter associated with the impact event;wherein the step of determining at least one impact vector further comprises translating the impact vector from a location of the sensor to an associated vector experienced by at least one other location in the head of the user. 2. The method of claim 1, wherein the impact event comprises a plurality of impact events and further wherein the step of calculating comprises determining an assessment score for each one of the plurality of events and summing the plurality of assessment scores to produce a total assessment score. 3. The method of claim 1, wherein determining the impact vector further comprises associating the impact vector with a center of mass of a brain of the user. 4. The method of claim 1, wherein determining an impact vector comprises determining a direction and magnitude of rotation of the head of the user as a function of the impact event. 5. The method of claim 1, further comprising providing an alert when the assessment score is above an assessment threshold. 6. The method of claim 1, wherein providing an alert comprises at least one of an audible or visual signal. 7. A system configured to analyze impact event data, comprising: a sensor configured to be worn on a head of a user, the sensor being capable of sensing an impact parameter;a computer processor; anda memory in communication with the processor and the sensor, the memory containing stored programming instructions operable by the processor to:receive impact parameter information related to the sensed impact parameter; andcalculate an assessment score as function of the impact parameter information and the time since the impact event;wherein the programming instructions further cause the processor to determine an impact vector as a function of the impact parameter associated with the impact event, the processor further translating the impact vector from a location of the sensor to an associated vector experienced by at least one other location in the head of the user. 8. The system of claim 7, wherein the impact event comprises a plurality of impact events, and further wherein a total assessment score is a sum of the assessment score for each one of the plurality of impact events. 9. The system of claim 7, wherein the assessment score is multiplied by a weight related to the time since the impact event, the weigh equaling zero when the time is more than 48 hours, the weight equaling one when the time is less than 24 hours, and the weight equaling 1-0.04167(time-24) when the time is between 24 and 48 hours. 10.... | X2 Biosystems, Inc. | G08B023/00 G01L001/00 G01D021/00 A61B005/00
US08460211 | B2 | 2013-06-11 | Vacuum assisted lancing system with bidirectional mechanism and method for blood extraction with minimal pain | 2010-01-19 | A lancing system can include a device body having a lancing end and a free end, a lancing shaft having an actuating end, a stop coupled to the body, a lancing spring coupled to the lancing shaft, a main shaft having an actuating end, and a shaft coupler having at least two separable portions for removably coupling the lancing shaft to the main shaft, wherein a first portion is coupled to the actuating end of the lancing shaft and a second portion is coupled to the actuating end of the main shaft. A method of extracting blood can include coupling the actuating end of the main shaft to the actuating end of the lancing shaft, moving the lancing shaft toward the free end of the device body, stopping the lancing shaft, uncoupling the actuating ends, and moving the lancing shaft toward a surface to be lanced. | 1. A lancing system for blood extraction, comprising: a tubular body having a central longitudinal axis, a lancing end and a free end;a lancing shaft having a lance coupling end and an actuating end wherein the lance coupling end is configured to be removably coupled with a lance having a needle, the lancing shaft being slideably coupled along the longitudinal axis to the lancing end of the body;a stop coupled to the body, the stop being disposed between the lance coupling end and the actuating end of the lancing shaft;at least one lancing spring coupled to the lancing shaft;a main shaft having an actuating end and a free end, wherein the actuating end of the main shaft is disposed inside the body toward the actuating end of the lancing shaft;a shaft coupler having at least two separable portions that removably engage the lancing shaft to the main shaft, wherein a first portion is coupled to the actuating end of the lancing shaft and a second portion is coupled to the actuating end of the main shaft, the first and second portions being removably engageable with one another and having a coupler force there between; anda biasing device configured to move the shaft coupler toward the free end of the body while the first and second portions are engaged;wherein the stop is configured to overcome the coupler force when the shaft coupler is moved toward the free end of the body by stopping the first portion of the shaft coupler after the shaft coupler has moved a distance toward the free end of the body, the biasing device and stop thereby cooperating to disengage the at least two separable portions. 2. The lancing system of claim 1, wherein the at least one lancing spring is adapted to move the actuating end of the lancing shaft toward the lancing end of the body after the coupler force is overcome. 3. The lancing system of claim 1, wherein one of the at least two separable portions includes a magnet and the other of the at least two separable portions includes magnetic material. 4. The lancing system of claim 1, wherein the at least one lancing spring is adapted to at least temporarily bias the first portion of the shaft coupler toward the lancing end of the body. 5. The lancing system of claim 1, wherein the at least one lancing spring further comprises: a first spring coupled between the stop and the actuating end of the lancing shaft; anda second spring coupled between the stop and the lance coupling end of the lancing shaft. 6. The lancing system of claim 1, further comprising a lance coupled to the lance coupling end of the lancing shaft. 7. The lancing system of claim 6, further comprising a lance tool coupled to the lance, the lance tool including a lance insertion portion and a lance removal portion, wherein the lance insertion portion forms a clearance fit with the lance and the lance removal portion forms an interference fit with the lance, and wherein the lance insertion portion is adapted to insert the lance into the lance coupling e... | - | A61B005/00 A61B017/14 A61B017/32 B65D081/00
US08442616 | B2 | 2013-05-14 | Method and device for monitoring a radio-frequency transmitter device in a magnetic resonance tomography system | 2009-12-18 | In a device for monitoring a radio-frequency transmit device of a magnetic resonance system, having a transmitter antenna system that has a number of transmit channels, a reference scattering parameter matrix of the transmitter antenna system is determined in the unloaded state with no subject present, and a subject-specific scattering parameter matrix of the transmitter antenna system is determined in a state loaded with the subject. time-dependent transmitter amplitude vectors are determined that represent the radio-frequency voltage amplitudes on the individual transmit channels. From the subject-specific scattering parameter matrix, the reference scattering parameter matrix, and the transmit amplitude vectors, radio-frequency power values absorbed at particular transmit times in the subject are determined, from which monitoring values are formed that, when reached, cause operation of the radio-frequency transmit device to be limited during acquisition of magnetic resonance data. | 1. A radio-frequency transmitter device for a magnetic resonance apparatus, comprising: a transmitter antenna system comprising a plurality of transmitter channels; anda monitoring device that monitors transmission by said transmitter antenna system during acquisition of magnetic resonance data, said monitoring device comprising a processor configured to operate said magnetic resonance apparatus and said transmitter antenna system prior to introducing an examination subject into the magnetic resonance apparatus, to determine a reference scattering parameter matrix of the transmitter antenna system in an unloaded state, and to operate said transmission antenna system and said magnetic resonance apparatus, and, after introduction of an examination subject into the magnetic resonance apparatus, to execute a procedure, in which said transmitter antenna system participates, to acquire magnetic resonance data from the examination subject, and to determine a subject-specific scattering parameter matrix of the transmitter antenna system in a state loaded by the examination subject, and to automatically determine time-dependent transmitter amplitude vectors for each of said transmitter channels that represent radio-frequency voltage amplitudes in the respective transmitter channels, and to use said subject-specific scattering parameter matrix and said reference scattering parameter matrix and said transmitter amplitude vectors to determine radio-frequency power values that are absorbed by the examination subject at respective transmit times in said procedure, and to form a plurality of monitoring values based on the determined radio-frequency power values, and to limit operation of said radio-frequency transmitter device during the acquisition of said magnetic resonance data when one of said monitoring values equals or exceeds a predetermined boundary monitoring value, wherein the scattering parameter matrix is obtained by comparing wave magnitude vectors of outgoing waves and returning waves of said transmission antenna system, and wherein the wave magnitude vectors of outgoing waves and returning waves are obtained from outgoing and returning voltages of the transmission antenna system. 2. A radio-frequency transmitter device as claimed in claim 1 wherein said monitoring device comprises a measurement device comprising directional couplers respectively connected to said transmitter channels that measure said radio-frequency voltage amplitudes in the respective transmitter channels. 3. A radio-frequency monitoring device for monitoring a radio-frequency transmitter device in a magnetic resonance apparatus, during a procedure comprising acquisition of magnetic resonance data, involving the transmitter device, in the magnetic resonance system, said radio-frequency transmitter device comprising a transmitter antenna system comprising a plurality of transmitter channels, said monitoring device comprising: a measurement device configured to determine, prior... | Siemens Aktiengesellschaft | A61B005/05
US08473032 | B2 | 2013-06-25 | Feature-based registration method | 2009-06-02 | Methods for registering a three-dimensional model of a body volume to a real-time indication of a sensor position that involve analyzing scanned and sensed voxels and using parameters or thresholds to identify said voxels as being either tissue or intraluminal fluid. Those voxels identified as fluid are then used to construct a real-time sensed three-dimensional model of the lumen which is then compared to a similarly constructed, but previously scanned model to establish and update registration. | 1. A method for registering a three-dimensional model of a body volume to a real-time indication of a sensor position, the method comprising: collecting reference data on the body volume;creating the three-dimensional model of said body volume from the reference data;inserting a sensor into a body lumen and recording location data from said sensor including a real-time sensor position;processing said location data recorded by the inserted sensor to form a three-dimensional shape corresponding to space within said lumen, the three-dimensional shape including a plurality of cavity voxels;assigning a value to each cavity voxel of the plurality of cavity voxels encountered by the sensor, the value of each cavity voxel corresponding to a frequency with which each cavity voxel encounters the sensor;adjusting a density of the plurality of cavity voxels in accordance with the value of each cavity voxel;creating clouds of cavity voxels having varying densities that match interior anatomical cavity features;defining a plurality of parameters having predefined thresholds;determining which of the cavity voxels of the plurality of cavity voxels identified by the location data satisfy the predefined thresholds of the plurality of parameters;selecting the cavity voxels satisfying the predefined thresholds of the plurality of parameters; andcomparing said three-dimensional shape including only cavity voxels satisfying the predefined thresholds of the plurality of parameters to said three dimensional model to establish a feature-based registration. 2. The method of claim 1 wherein collecting reference data comprises acquiring a plurality of CT scans. 3. The method of claim 1 wherein creating the three-dimensional model of said body volume involves assembling a plurality of CT scans into a three-dimensional CT model. 4. The method of claim 1 wherein inserting the sensor into the body lumen and recording location data from said sensor comprises placing a catheter having said sensor at its distal tip into the body lumen, and recording position data from said sensor while moving said sensor within at least said body lumen. 5. The method of claim 1 wherein processing said location data comprises de-cluttering said location data. 6. The method of claim 5 wherein processing said location data further comprises digitizing said location data. 7. The method of claim 6 wherein processing said location data further comprises filtering said location data. 8. The method of claim 1 wherein cavity voxels with higher densities are given higher weight in registration than cavity voxels with lower densities. 9. The method of claim 1 wherein assigning values to cavity voxels of said location data involves assigning values based on tissue value Hounsfield numbers. 10. The method of claim 1 wherein defining parameters comprises defining a density range required for each cavity voxel of the plurality of cavity voxels. 11. The method of claim 1 wherein defining parameters comp... | Superdimension, Ltd. | A61B005/05 G06K009/00 G06K009/34
US20130123613 | A1 | 2013-05-16 | Magnetic Particle Heating System And Method For Occlusion Of The Fallopian Tube | 2012-12-17 | In a magnetic particle heating method for occlusion of the Fallopian tubes, biocompatible magnetic particles are delivered transcervically to the entrance of the Fallopian tube. Placement of the particles (e.g., magnetic nanoparticles) in the Fallopian tube is confirmed, and a coil is positioned about or proximate the patient's abdomen. Alternating current is applied to the coil to couple magnetic energy into the nanoparticles, heating the nanoparticles and causing thermal injury to the Fallopian tube. Temperature within the Fallopian tube may be monitored during heating, to prevent overheating, or alternating current may be applied for a predetermined treatment time, with or without temperature monitoring. Each Fallopian tube may be treated with nanoparticles and the two tubes heated simultaneously, or the tubes may be sequentially treated and heated. Treatment may be visualized via in-office hysteroscope, fluoroscopy or ultrasound. Thermal injury to the Fallopian tube mucosa occludes the tube and completes sterilization. | 1. A method for occlusion of a Fallopian tube of a patient, comprising: delivering biocompatible magnetic particles transcervically to the Fallopian tube;confirming placement of the particles in the Fallopian tube;positioning a coil about or proximate the patient's abdomen; andapplying alternating current to the coil to couple magnetic energy into the particles, to heat the particles and cause thermal injury to the Fallopian tube. 2. The method of claim 1, wherein confirming placement comprises imaging the Fallopian tube entrance using office hysteroscopy, fluoroscopy or ultrasound. 3. The method of claim 1, the particles comprising iron oxide. 4. The method of claim 3, wherein the magnetic particles comprise magnetic nanoparticles. 5. The method of claim 1, the particles comprising a biocompatible coating selected from the group of dextran, aminosilane, polyethylene glycol and antibodies specific to the epithelial lining of the Fallopian tube. 6. The method of claim 1, the particles being suspended in a gel material. 7. The method of claim 6, the gel material including one or both of (a) fibrin, and (b) a biocompatible adhesive. 8. The method of claim 6, wherein the magnetic particles comprise magnetic nanoparticles. 9. The method of claim 1, wherein delivering the particles comprises injecting the particles through a catheter. 10. The method of claim 1, further comprising monitoring temperature within the Fallopian tube. 11. The method of claim 10, wherein delivering the particles comprises injecting the particles through a catheter, and wherein monitoring temperature comprises advancing a temperature probe through the catheter and into the lumen of the Fallopian tube. 12. The method according to any of claim 10, the magnetic particles comprising magnetic nanoparticles. 13. A system for administering particles to the Fallopian tube for heat-induced occlusion, comprising: a catheter for transcervical insertion into the uterine ostium; andan injection device configured for fitting within the catheter and loaded with magnetic particles (a) coated with a biocompatible material and/or (b) suspended in a biocompatible carrier solution, for delivering the magnetic particles to the Fallopian tube. 14. A system of claim 13, the particles comprising iron oxide. 15. A system of claim 14, the particles being coated with a material selected from the group of dextran, aminosilane, polyethylene glycol and antibodies specific to the epithelial lining of the Fallopian tube. 16. A system of claim 13 wherein the carrier solution is a gel. 17. A system of claim 16, the particles comprising magnetic nanoparticles. 18. A system of claim 13, the particles suspended in a carrier solution including fibrin. 19. A system of claim 13, the particles suspended in a carrier solution including a biocompatible adhesive, the adhesive adapted to enhance closure of the Fallopian tube. 20. A method for occlusion of the Fallopian tubes, comprising: visualizing th... | THE TRUSTEES OF DARTMOUTH COLLEGE | A61F006/20 A61B006/12 A61B005/01 A61B008/08 A61B001/303 A61M031/00 A61N002/06 A61B006/00
US08437831 | B2 | 2013-05-07 | Method for operating a hybrid medical imaging unit comprising a first imaging device of high spatial resolution and a second nuclear medicine imaging device of high sensitivity | 2007-12-18 | A method is disclosed for operating a hybrid medical imaging unit including a first imaging device of relatively high spatial resolution and a second nuclear medicine imaging device of relatively high sensitivity that respectively acquire imaging measurement signals from a common examination volume. In at least one embodiment, the method includes determining the duration of the measurement signal acquisition of one imaging device as a function of the duration of the measurement signal acquisition of the other imaging device, which is defined by the occurrence of a specific truncation criterion. | 1. A method for operating a hybrid medical imaging unit including a first imaging device of a relatively high spatial resolution and a second nuclear medicine imaging device of a relatively high sensitivity, each imaging device for respectively acquiring imaging measurement signals from a common examination volume, the method comprising: determining a duration of acquiring the measurement signal of one of the first imaging device and the second nuclear medicine imaging device as a function of a duration of the measurement signal acquisition of the other of the first imaging device and the second nuclear medicine imaging device, the measurement signal acquisition of said other of the first imaging device and the second nuclear medicine imaging device being defined by an occurrence of a truncation criterion,wherein the truncation criterion is an end of at least one of a first measuring time period and a second measuring time period, the first measuring period being defined by a measurement protocol and the second measuring period being a period of acquiring the measurement signal; andacquiring the respective imaging measurement signals based on the determining. 2. The method as claimed in claim 1, wherein the measurement signal acquisitions of the first imaging device and the second nuclear medicine imaging device are performed at least intermittently simultaneously. 3. A method for operating a hybrid medical imaging unit including a first imaging device of a relatively high spatial resolution and a second nuclear medicine imaging device of a relatively high sensitivity, each imaging device for respectively acquiring imaging measurement signals from a common examination volume, the method comprising: determining a duration of acquiring the measurement signal of one of the first imaging device and the second nuclear medicine imaging device as a function of a duration of the measurement signal acquisition of the other of the first imaging device and the second nuclear medicine imaging device, the measurement signal acquisition of said other of the first imaging device and the second nuclear medicine imaging device being defined by an occurrence of a truncation criterion, whereinthe truncation criterion is defined by obtaining at least one of a minimum signal intensity and a minimum contrast,the truncation criterion is based on at least one of the signal intensity and the contrast in an image produced according to the measurement signals acquired by the second imaging device,an overview image of the examination volume is recorded by the first imaging device, the overview image including image coordinates registered with image coordinates of the image recorded by the second imaging device, one or two regions of the overview image being selected either on the part of a user or automatically, andat least one of a signal intensity of a corresponding region, a signal intensity ratio of intensities of the two regions, and a mutual contrast of the one or t... | Siemens Aktiengesellschaft | A61B005/05
US08702629 | B2 | 2014-04-22 | Movement disorder recovery system and method for continuous monitoring | 2011-07-18 | The present invention relates to a movement disorder monitor, and a method of measuring the severity of a subject's movement disorder. The present invention additionally relates to a treatment delivery system for treating a subject in response to changes in the severity of a subject's symptoms. The present invention further provides for a system and method, which can accurately quantify symptoms of movement disorders, utilizing continuously obtained kinetic information to be analyzed, accurately distinguishing between symptoms of movement disorders and activities of daily living, relating quantified symptoms to a standard clinical rating scale, and correlating a subject's symptoms with certain physiological and environmental factors. The present invention still further provides for home monitoring of symptoms in subjects with these movement disorders in order to capture the complex fluctuation patterns of the disease over the course of days, weeks, months, or years. | 1. A system for quantifying symptoms of a subject having a movement disorder comprising: a movement measuring apparatus for acquiring movement data corresponding to movement of a subject, the movement measuring apparatus comprising at least one sensor having a signal, and at least one electronic component, including a processor, for detecting and receiving the signal from the at least one sensor, the at least one electronic component being in wireless or tethered communication with the at least one sensor,the processor including a trained algorithm to calculate a score correlated at least in part to a clinician's standardized movement assessment rating score; anda device for outputting or otherwise communicating the score calculated by the trained algorithm to a clinician or other user for review and analysis,wherein the trained algorithm has been trained to distinguish at least in part between voluntary and involuntary movement, and between postural and kinetic tremor, and uses at least in part the distinctions to determine a movement to score. 2. The system of claim 1, wherein the trained algorithm distinguishes between voluntary and involuntary movement by using bandpass filters. 3. The system of claim 2, wherein the trained algorithm further distinguishes between motions of postural and kinetic tremor by using the average logarithm of peak power of three orthogonal angular velocity sensor signals for known postural and kinetic movements. 4. The system of claim 1, wherein the trained algorithm is a linear regression model. 5. The system of claim 1, wherein the calculated score is correlated to the Washington Heights-Inwood Genetic Study of Essential Tremor (WHIGET) tremor rating scale or Fahn-Tolosa-Marin tremor rating scale (TRS). 6. The system of claim 1, wherein the output device is a deep brain stimulator system able to meaningfully reinterpret calculated scores into deep brain stimulation parameters. 7. The system of claim 1, wherein the output device is a central database system. 8. A system for quantifying tremor during activities of daily living in the home, comprising: a movement measuring apparatus for continuously acquiring movement data corresponding to continuous movement of a subject, the movement measuring apparatus comprising at least one sensor having a signal, and at least one electronic component, including a processor, for detecting and receiving the signal from the at least one sensor, the at least one electronic component being in wireless or tethered communication with the at least one sensor,the processor including a trained algorithm to calculate a score correlated at least in part to a clinician's standardized rating score; anda device for outputting or otherwise communicating the score calculated by the trained algorithm to a clinician or other user for review and analysis,wherein the trained algorithm has been trained to distinguish at least in part between voluntary and involuntary movement, and between post... | Great Lakes Neuro Technologies Inc. | A61B005/103
US08463369 | B2 | 2013-06-11 | Arrhythmia display | 2011-06-13 | Systems, devices, structures, and methods are provided to present a visual display based on data from an implantable medical device. The display includes a chart showing the frequency of a detected type of arrhythmia over a predetermined period of time. | 1. A medical device programmer for communicating with an implantable cardioverter defibrillator, comprising: a transmitter configured to transmit predetermined detection zones of interest each specifying one type of a plurality of types of arrhythmia to the implantable cardioverter defibrillator;a receiver configured to receive a count for each detected occurrence of each type of the plurality of types of arrhythmia from the implantable cardioverter defibrillator; anda display configured to display a plurality of graphs each showing a plurality of frequencies of occurrences of at least one type of the plurality of types of arrhythmia detected over a second predetermined period including a plurality of first predetermined periods, the frequencies each being a frequency of occurrences of the at least one type of the plurality of types of arrhythmia detected over a first predetermined period of the plurality of first predetermined periods,wherein the plurality of types of arrhythmia includes at least ventricular tachycardia and ventricular fibrillation. 2. The medical device programmer of claim 1, wherein each graph of the plurality of graphs comprises one or more types of symbol each representing one type of the plurality of types of arrhythmia. 3. The medical device programmer of claim 2, wherein the display is configured to display a legend associating a text label with a sample of a symbol of each type of the one or more types of symbol. 4. The medical device programmer of claim 3, wherein display is configured to display numerical data labels each indicative of a number of occurrences of the detected types of arrhythmia over a predetermined period of time. 5. The medical device programmer of claim 4, wherein the plurality of graphs comprises at least one column graph including column symbols each indicative of a frequency of the plurality of frequencies of occurrences for each detected type of arrhythmia. 6. The medical device programmer of claim 5, wherein the at least one column graph comprises grid lines to visually communicate a level of frequency with respect to the column symbols. 7. A medical device programmer for communicating with an implantable cardioverter defibrillator, comprising: a transmitter configured to transmit predetermined detection zones of interest each specifying one type of a plurality of types of arrhythmia to the implantable cardioverter defibrillator;a receiver configured to receive a count for each detected occurrence of each type of the plurality of types of arrhythmia from the implantable cardioverter defibrillator; anda display configured to display a plurality of graphs each showing a frequency of occurrences of at least one type of the plurality of types of arrhythmia, the plurality of graphs including at least one column graph having a plurality of distinguishing types of column symbol, the distinguishing types each including a plurality of column symbols associated with one type of arrhythmia of the plu... | Cardiac Pacemakers, Inc. | A61B005/044
US08452364 | B2 | 2013-05-28 | System and method for attaching a sensor to a patient's skin | 2008-12-24 | A method and apparatus for affixing a sensor adjacent a tissue site is disclosed. In an embodiment, the spectrophotometric sensor comprises, a sensor body, one or more light emitters, one or more photodetectors, and a light scattering medium capable of increasing at least one of the effective detection area of the one or more photodetectors or the effective emission area of the one or more light emitters. | 1. A spectrophotometric sensor, comprising: a generally planar substrate having a first opening;a light emitter positioned within the first opening to be optically coupled to a tissue site;one or more photodetectors positioned on the substrate outside the first opening;a light scattering medium having a second opening substantially aligned with the first opening and being disposed proximate to the substrate, wherein the light scattering medium is configured to contact the tissue site and increase the effective detection area of the one or more photodetectors; anda light barrier configured to surround the light emitter such that light does not propagate directly from the light emitter to the one or more photodetectors. 2. The spectrophotometric sensor, as set forth by claim 1, wherein the light scattering medium comprises an adhesive. 3. The spectrophotometric sensor, as set forth by claim 2, wherein the adhesive comprises a water-based gel adhesive. 4. The spectrophotometric sensor, as set forth by claim 1, further comprising a light pipe disposed within the light barrier. 5. The spectrophotometric sensor, as set forth by claim 4, wherein the light pipe is comprised of a light transmissive composition. 6. The spectrophotometric sensor, as set forth by claim 1, wherein the substrate comprises one or more openings in which the one or more photodetectors are positioned. 7. The spectrophotometric sensor, as set forth by claim 1, wherein the light barrier comprises an opaque composition or a reflective composition. 8. The spectrophotometric sensor, as set forth by claim 1, wherein the light scattering medium is generally annularly shaped. 9. The spectrophotometric sensor, as set forth by claim 1, wherein the light barrier is an annularly shaped member disposed in the first and second openings and surrounds the light emitter. 10. The spectrophotometric sensor, as set forth by claim 1, wherein the light barrier has a bottom portion with a width greater than a top portion, the bottom portion being configured to secure the light barrier to the light scattering medium. 11. The spectrophotometric sensor, as set forth by claim 1, wherein the substrate is light transmissive. 12. The spectrophotometric sensor, as set forth by claim 1, wherein the substrate is generally annularly shaped. 13. A spectrophotometric sensor, comprising: a generally planar substrate having a first opening;a photodetector positioned within the first opening to be optically coupled to a tissue site;one or more light emitters positioned on the substrate outside the first opening;a light scattering medium having a second opening substantially aligned with the first opening and being disposed proximate to the substrate, wherein the light scattering medium is configured to be in contact with the tissue site and to increase the effective emission area of the one or more light emitters; anda light barrier configured to surround the photodetector such that light does not propagate... | Covidien LLP | A61B005/00
US08444578 | B2 | 2013-05-21 | Wearable ambulatory data recorder | 2011-08-24 | A wearable ambulatory data recorder that senses physiological parameters of a patient, and stores physiological parameter data for later retrieval, as well as techniques for using such a wearable ambulatory data recorder, are described. The data recorder includes one or more sensors located on or within a housing. The data recorder may include an adhesive layer for attachment to a patient. In some embodiments, the housing may be within a patch, e.g., bandage, which includes the adhesive layer. The housing may be waterproof. Features of the data recorder such as size, waterproofness, and inclusion of an adhesive may allow the data recorder to be unobtrusively worn by a patient during a variety of daily activities. The data recorder may be for single use and thereafter disposable. | 1. An external wearable ambulatory data recorder comprising: a housing;a sensor that generates a signal as a function of posture of a patient that wears the data recorder within the housing;a memory within the housing;a processor within the housing that receives the signal from the sensor, and stores posture data within the memory for the patient based on the signal;an element removably attached to the data recorder, wherein the processor calibrates the sensor in response to removal of the element,wherein to calibrate the sensor in response to the removal of the element, the processor identifies an initial value of the signal in response to the removal of the element and associates the initial value with a predetermined posture,wherein the posture data corresponds to values of the signal correlated to the initial value of the signal associated with the predetermined posture; andan adhesive, wherein the element comprises a removable layer attached to the adhesive, andwherein the adhesive is configured to attach the housing to the patient. 2. The data recorder of claim 1, further comprising a switch within the housing,wherein removal of the element actuates the switch to power on the data recorder, andwherein the processor calibrates the sensor in response to the power on of the data recorder. 3. The data recorder of claim 1, wherein the element comprises a magnet. 4. The data recorder of claim 1, wherein the removable layer includes a magnet. 5. The data recorder of claim 1, further comprising a patch that contains the housing and includes the adhesive as a layer. 6. The data recorder of claim 1, wherein the sensor comprises an accelerometer within the housing. 7. The data recorder of claim 1, wherein the sensor comprises a plurality of orthogonally aligned accelerometers within the housing, each of the accelerometers generating a signal as a function of posture of the patient, andwherein the processor receives the plurality of signals, and stores posture data within the memory for the patient based on the signals. 8. The data recorder of claim 1, further comprising a plurality of sensors that sense a plurality of physiological parameters of the patient, wherein the plurality of sensors are located at least one of on or within the housing. 9. The data recorder of claim 8, wherein the plurality of sensors comprises at least one electrode formed on the housing. 10. The data recorder of claim 8, wherein the plurality of sensors sense at least one of activity, heart activity, brain activity, muscle activity, respiration, temperature, blood oxygen saturation, blood pressure, blood flow, partial pressure of oxygen within blood, partial pressure of oxygen within cerebrospinal fluid, tissue oxygenation, or galvanic skin response of the patient. 11. The data recorder of claim 8, wherein of the processor records at least one of an activity level, a posture, an electrocardiogram, an electroencephalogram, an electromyogram, a heart rate, a heart rat... | Medtronic, Inc. | A61B005/103
US09037250 | B2 | 2015-05-19 | System and methods for determining nerve proximity, direction and pathology during surgery | 2013-02-14 | The present invention involves systems and methods for determining nerve proximity, nerve direction, and pathology relative to a surgical instrument based on an identified relationship between neuromuscular responses and the stimulation signal that caused the neuromuscular responses. | 1. A system for establishing an operative corridor for spinal surgery, comprising: a plurality of sequential dilator cannulas deliverable through bodily tissue having neural structures in a selected path toward a targeted intervertebral disc of a spine, the plurality of sequential dilator cannulas including at least an inner dilator cannula and an outer dilator cannula configured to be guided over the previously delivered inner dilator cannula, at least the inner dilator cannula of the plurality of sequential dilator cannulas having a stimulation electrode positioned along a distal tip region to deliver a stimulation signal to the bodily tissue when the inner dilator cannula is positioned in the selected path toward the targeted intervertebral disc of the spine;a nerve monitoring system comprising a control unit and a plurality of leg muscle sensor electrodes, the nerve monitoring system being configured to deliver an electrical stimulation signal to the stimulation electrode when said inner dilator cannula is positioned along the selected path toward the targeted intervertebral disc of the spine, the nerve monitoring system being configured to monitor electrical activity detected by the plurality of leg muscle sensor electrodes in response to the electrical stimulation signal output from the stimulation electrode of said inner dilator cannula, and the control unit of the nerve monitoring system comprising a display device that simultaneously displays both: a numeric stimulation current threshold in units of milliAmps that changes in response to the detected electrical activity at one or more of said leg muscle sensor electrodes, and a graphic representation of human legs showing locations of leg muscle myotomes monitored by said leg muscle sensor electrodes; anda working corridor instrument deliverable over the outer dilator cannula of the plurality of sequential dilator cannulas toward the targeted intervertebral disc of the spine, wherein the working corridor instrument is configured to establish an operative corridor to the targeted intervertebral disc of the spine. 2. The system of claim 1, wherein the inner dilator cannula is an initial cannula, the initial cannula being part of an initial dilating assembly configured to advance through the bodily tissue along the selected path toward the targeted intervertebral, the initial dilating assembly comprising the initial cannula and a removable inner element slidably disposed therein when the initial dilating assembly is positioned in the selected path toward the targeted intervertebral disc. 3. The system of claim 2, wherein the control unit of the nerve monitoring system is configured to output said stimulation signal to the stimulation electrode of the removable inner element and, in response to receiving sensor signals from the leg muscle sensor electrodes, display neuromuscular response information which is indicative of nerve proximity. 4. The system of claim 3, further comprising a guid... | NuVasive, Inc. | A61N001/00 A61M029/00 A61B005/05 A61B005/04 A61B005/0488 A61B005/00 A61N001/08 A61B005/11
US08463371 | B2 | 2013-06-11 | System and method for processing brain signals in a BCI system | 2008-02-11 | A system and method for processing brain signals in a BCI system. The method of processing brain signals in a BCI system includes the steps of processing the brain signals for control state detection to determine if a subject intends to use the BCI system; and processing the brain signals for command recognition if the control state detection method determines that the subject intends to use the BCI system. | 1. A computer-implemented method of processing brain signals in a Brain Computer Interface (BCI) system, the method comprising the steps of: providing a pre-defined set of stimuli and repeatedly activating the stimuli in rounds, wherein in each of the rounds each of the stimuli is activated once;detecting the respective brain signals in response to each of the stimuli being activated during each of the rounds;determining whether a subject intends to use the BCI system based on the detected respective brain signals using a processor; andprocessing the brain signals for command recognition if it is determined that the subject intends to use the BCI system;wherein the determining whether the subject intends to use the BCI system comprises:after k collected number of rounds, determining all the possible signal windows covering l consecutive rounds, from a most recently collected round to a round that was collected l rounds before the most recently collected round, where L&lt;l&lt;k, L is a predefined minimum value, and 3&lt;L&lt;k;determining the signal window from among said possible signal windows which gives a highest posterior probability that a control pattern was received in said signal window; andchecking whether said highest posterior probability is greater than a predefined first threshold. 2. The method as claimed in claim 1, wherein the determining whether the subject intends to use the BCI system further comprises collecting an additional round of the respective brain signals if the highest posterior probability is not greater than the first threshold. 3. The method as claimed in claim 1, wherein the determining whether the subject intends to use the BCI system further comprises calculating a risk of making a decision on whether the subject intends to use the BCI system based on the signal window which gives the highest posterior probability. 4. The method as claimed in claim 3, further comprising collecting an additional round of the respective brain signals if the risk is not lower than a second threshold. 5. The method as claimed in claim 1, wherein the processing the brain signals for command recognition is performed over said signal window which gives a highest posterior probability. 6. The method as claimed in claim 1, wherein the determining whether the subject intends to use the BCI system comprises determining whether for one of the stimuli the brain signal corresponds to a P300 signal. 7. The method as claimed in claim 6, wherein the processing the brain signals for the command recognition comprises applying a classification method which determines a maximal averaged Support Vector Machine (SVM) score amongst the stimuli for having an associated brain signal corresponding to the P300 signal. 8. The method as claimed in claim 1, wherein the stimuli comprise one or more of a group consisting of a visual stimulus, an auditory or a somatosensory stimulus. 9. A system for processing brain signals in a Brain Computer Interface... | Agency for Science, Technology and Research | A61B005/04
US08437842 | B2 | 2013-05-07 | Method and apparatus for detecting and discriminating tachycardia | 2010-04-28 | A medical device and associated method obtaining cardiac event intervals corresponding to a tachycardia interval. Evidence of a rhythm breaking point is obtained in response to sensing a cardiac event having a morphology corresponding to a supraventricular beat. A non-treatable rhythm is detected in response to the plurality of cardiac event intervals and the evidence of the rhythm breaking point. | 1. A method, comprising: obtaining a plurality of cardiac event intervals, at least a portion of the plurality of intervals corresponding to a tachycardia interval;sensing a first cardiac event having a morphology corresponding to a supraventricular beat;obtaining evidence of a rhythm breaking point preceding the first cardiac event; anddetecting a non-treatable rhythm in response to the plurality of cardiac event intervals and the evidence of the rhythm breaking point, wherein obtaining evidence of a rhythm breaking point comprises: sensing a preceding cardiac event, the preceding cardiac event and the first cardiac event being consecutive cardiac events;measuring an interval between the first cardiac event and the preceding cardiac event;generating an event interval threshold;comparing the measured interval to the event interval threshold; anddetecting a long pause in response to the interval being longer than the event interval threshold, the method further comprising:obtaining evidence of an undersensed cardiac event in response to detecting the long pause; andcancelling the long pause detection in response to obtaining the evidence of an undersensed cardiac event. 2. The method of claim 1, wherein the first cardiac event and the preceding cardiac event are sensed using a first electrode pair and the evidence of an undersensed cardiac event is obtained using a second electrode pair different than the first electrode pair. 3. The method of claim 2, wherein obtaining evidence of an undersensed cardiac event comprises sensing an intervening cardiac event on the second electrode pair, the intervening cardiac event sensed during the long pause. 4. The method of claim 3, wherein sensing the intervening cardiac event comprises: setting an interval during the long pause that is truncated from the beginning of the long pause and truncated from the end of the long pause; andsensing the intervening cardiac event using the second electrode pair during the truncated interval. 5. The method of claim 1, wherein obtaining evidence of an undersensed cardiac event comprises: measuring a feature of a cardiac signal during the long pause;comparing the feature to a feature of a sensed cardiac event; anddetecting an undersensed event in response to the comparison. 6. The method of claim 5, wherein the feature comprises one of an amplitude and a slew rate. 7. A method, comprising: obtaining a plurality of cardiac event intervals, at least a portion of the plurality of intervals corresponding to a tachycardia interval;sensing a first cardiac event having a morphology corresponding to a supraventricular beat;obtaining evidence of a rhythm breaking point preceding the first cardiac event; anddetecting a non-treatable rhythm in response to the plurality of cardiac event intervals and the evidence of the rhythm breaking point, wherein obtaining evidence of a rhythm breaking point comprises:sensing a preceding cardiac event, the preceding cardiac event and the firs... | Medtronic, Inc. | A61B005/04
US08454538 | B2 | 2013-06-04 | Filtering method for surface modeling | 2011-01-28 | A system for mapping a tissue surface includes a probe for mapping a tissue surface, a localization system to measure a location data point indicative of the probe's location, a memory in which to store the location data point, a servo mechanism to move the probe along at least a portion of the tissue surface, a controller to move the probe to a plurality of locations and to record in the memory a plurality of location data points, and a contact-sensing processor to analyze the plurality of location data points and to identify a subset thereof on the tissue surface. A modeling processor generates a model of the tissue surface using the subset of location data points. The contact-sensing processor utilizes probe velocity, or a rate of change in the distance moved by the probe, to determine contact between the probe and the tissue surface. | 1. A method of monitoring a degree of contact between a probe and a tissue surface within a patient's body, comprising: moving the probe within the patient's body;measuring a location of the probe a plurality of times as it moves; andgenerating a signal indicative of a change in a degree of contact between the probe and the tissue surface based upon a distance moved by the probe over time,wherein the step of generating a signal indicative of a change in a degree of contact between the probe and the tissue surface based upon a distance moved by the probe over time comprises: converting the plurality of measured locations of the probe into a first output signal;filtering the plurality of measured locations of the probe using a low pass filter to create a second output signal;comparing the first output signal with the second output signal; andgenerating a signal indicative of a change in a degree of contact between the probe and the tissue surface if the first output signal and the second output signal diverge by more than an expected amount. 2. The method according to claim 1, wherein the step of generating a signal indicative of a change in a degree of contact between the probe and the tissue surface based upon a distance moved by the probe over time comprises: determining a rate of change of the location of the probe with respect to time; andgenerating a signal indicative of a change in a degree of contact between the probe and the tissue surface based upon the rate of change of the location of the probe with respect to time. 3. The method according to claim 2, wherein the step of generating a signal indicative of a change in a degree of contact between the probe and the tissue surface based upon the rate of change of the location of the probe with respect to time comprises generating a signal indicative of an increase in the degree of contact between the probe and the tissue surface when the rate of change of the location of the probe with respect to time is less than an expected rate of change. 4. The method according to claim 2, wherein the step of generating a signal indicative of a change in a degree of contact between the probe and the tissue surface based upon the rate of change of the location of the probe with respect to time comprises generating a signal indicative of a decrease in the degree of contact between the probe and the tissue surface when the rate of change of the location of the probe with respect to time is greater than an expected rate of change. 5. The method according to claim 2, wherein the step of determining a rate of change of the location of the probe with respect to time comprises measuring a velocity of the probe. 6. The method according to claim 2, wherein the step of determining a rate of change of the location of the probe with respect to time comprises computing a velocity of the probe from successive measured locations of the probe. 7. The method according to claim 1, wherein the step of generating a sig... | St. Jude Medical, Atrial Fibrillation Division, Inc. | A61B005/103
US08461997 | B2 | 2013-06-11 | Transceiver unit in a measurement system | 2010-04-30 | A measurement system, comprises a sensor wire and a transceiver unit. The sensor wire comprises an insertable portion configured to be inserted in a blood vessel of a patient's body and a sensor disposed within the insertable portion at a distal end of the sensor wire. The sensor is configured to measure a variable inside the patient. The transceiver unit comprises: a housing adapted to be connected to a proximal end of the sensor wire; and a first communication module within the housing adapted to wirelessly communicate by a communication signal with an external second communication module in order to transfer information to the external second communication module. The communication signal, including sensor values, is generated by the transceiver unit and transferred as a data stream. The housing is configured to remain external to the patient's body. | 1. A pressure measurement system, comprising: a pressure sensor wire comprising an insertable portion configured to be inserted in a blood vessel of a patient's body and a pressure sensor disposed within the insertable portion at a distal end of the pressure sensor wire, wherein the pressure sensor is configured to measure pressure inside the patient; anda transceiver unit, comprising: a housing adapted to be connected to a proximal end of the pressure sensor wire; anda first communication module within the housing adapted to wirelessly communicate by a communication signal with an external second communication module in order to transfer pressure information to the external second communication module; andwherein the communication signal, including pressure sensor values, is generated by the transceiver unit and transferred as a data stream, andwherein the housing is configured to remain external to the patient's body. 2. The pressure measurement system according to claim 1, wherein said communication signal is a radio frequency signal. 3. The pressure measurement system according to claim 2, wherein radio frequency communication is performed by Bluetooth. 4. The pressure measurement system according to claim 2, wherein said radio frequency signal has a frequency of 2.4 GHz. 5. The pressure measurement system according to claim 2, wherein radio frequency communication is performed by a frequency hopping technique. 6. The pressure measurement system according to claim 1, wherein said data stream is in a form of data packets. 7. The pressure measurement system according to claim 1, wherein the first communication module is configured to perform bi-directional communication with the second communication module. 8. The pressure measurement system according to claim 1, wherein said communication signal is one of an infrared signal, an ultrasound signal, and a light signal. 9. The pressure measurement system according to claim 1, wherein the transceiver unit further comprises an activator configured to activate and initiate the transceiver unit. 10. The pressure measurement system according to claim 9, wherein the transceiver unit further comprises a female connector with electrical contact surfaces, and wherein said activator activates and initiates the transceiver unit when electrical connections are established between the electrical contact surfaces of the female connector and electrical contact surfaces of a male connector at the proximal end of the pressure sensor wire. 11. The pressure measurement system according to claim 1, wherein the transceiver unit further comprises a guide to guide the pressure sensor wire during insertion into the patient. 12. The pressure measurement system according to claim 1, wherein the transceiver unit further comprises an energizer to energize the transceiver unit and circuitry of the connected pressure sensor wire. 13. The pressure measurement system according to claim 1, further comprising a communi... | St. Jude Medical Systems AB | G08B023/00 A61B005/00 A61N001/00
US20130158393 | A1 | 2013-06-20 | Concentric Drive Scanning Probe | 2012-12-03 | An endoprobe for microsurgical procedures is provided, including a hand-piece having a concentric drive having a proximal coupling and a distal coupling and a cannula assembly coupled to the hand-piece. The cannula assembly may include an outer tube having a longitudinal axis and an inner tube positioned within the outer tube, the distal coupling providing a first rotation to the outer tube about the longitudinal axis and the proximal coupling providing a second rotation to the inner tube within the outer tube. According to embodiments disclosed herein a method for scanning a light beam using a cannula assembly as described above is also provided. | 1. An endoprobe for microsurgical procedures, comprising: a hand-piece having a concentric drive comprising a proximal coupling and a distal coupling;a cannula assembly coupled to the hand-piece;the cannula assembly comprising: an outer tube having a longitudinal axis;an inner tube positioned within the outer tube, the distal coupling providing a first rotation to the outer tube about the longitudinal axis and the proximal coupling providing a second rotation to the inner tube within the outer tube. 2. The endoprobe of claim 1, wherein the hand-piece includes a first motor coupled to the distal coupling to provide the first rotation and a second motor coupled to the proximal coupling to provide the second rotation. 3. The endoprobe of claim 2, further including a controller coupled to the first motor and the second motor, wherein the first motor provides a rotation to the inner tube in one direction and the second motor provides a rotation to the outer tube in an opposite direction. 4. The endoprobe of claim 1, wherein the proximal coupling and the distal coupling are controlled independently of each other. 5. The endoprobe of claim 1, wherein the proximal coupling and the distal coupling are concentrically located about a probe longitudinal axis. 6. The endoprobe of claim 1, wherein the cannula assembly comprises a stationary tube concentric and exterior to the outer tube. 7. The endoprobe of claim 1, wherein the microsurgical procedures involve the use of light, the endoprobe comprising: a first optical element attached to the outer tube and a second optical element attached to the inner tube; andwherein the rotation of the outer tube and the inner tube provides a scanning of a light beam. 8. The endoprobe of claim 7, wherein at least one of the optical elements is placed with its optical axis off-center from the longitudinal axis. 9. The endoprobe of claim 7, wherein the inner tube rotates at a first speed relative to a reference and the outer tube rotates at a second speed relative to the reference. 10. The endoprobe of claim 7, wherein the first and second optical elements comprise two lenses. 11. The endoprobe of claim 10, wherein the two lenses define a gap, the sides of the lenses facing the gap forming an angle relative to an optical axis. 12. The endoprobe of claim 11, wherein at least one of the two lenses is a GRIN (gradient index) lens. 13. The endoprobe of claim 7, wherein the optical elements comprise at least one prism or at least one dispersive element. 14. The endoprobe of claim 1, wherein the concentric drive comprises reciprocating pneumatic piston-cylinder motors to drive the cannula assembly. 15. The endoprobe of claim 1, wherein the microsurgical procedures comprise optical coherence tomography, single spot and multi-spot therapeutic laser delivery, and illumination of tissue. 16. A method for scanning a light beam using a cannula assembly, comprising: providing a light beam through an axis of the cannula ass... | - | A61F009/008 A61B005/00
US20130109991 | A1 | 2013-05-02 | Bad Breath Detection System | 2011-10-26 | A bad breath detection system comprising: a bad breath detection device; and a indicating agent on the bad breath detection device wherein when a user places the bad breath detection device in their mouth the indicating agent provides a visual cue depending on a concentration of malodorous compounds in a saliva sample of the user to indicate to the user a level of breath freshness. The bad breath detection device may be embodied in various forms including a tube where the user blows into the tube for detection, a strip where an end of the strip is placed in the user's mouth or a disc where the user places the disc into their mouth for detection. | 1. A bad breath detection system comprising: a bad breath detection device; anda indicating agent on the bad breath detection device wherein when a user places the bad breath detection device in their mouth the indicating agent provides a visual cue depending on a concentration of malodorous compounds in a saliva sample of the user to indicate to the user a level of breath freshness. 2. The bad breath detection system according to claim 1, wherein the visual cue is a color change. 3. The bad breath detection system according to claim 2, where the color change goes from a light color to a dark color relative to the concentration of malodorous compounds in the saliva sample. 4. The bad breath detection system according to claim 2, where the color change indicates a specific concentration depending on a specific color of the indicating agent. 5. The bad breath detection system according to claim 1, wherein the bad breath detection device is a tube including an elongated body, a mouthpiece and an evacuation end, where the tube enables the user to exhale into the mouthpiece to determine the concentration of malodorous compounds in the saliva sample exhaled by the user. 6. The bad breath detection system according to claim 1, wherein the bad breath detection device is a strip, where an end of the strip is placed in the mouth of the user to determine the concentration of malodorous compounds. 7. The bad breath detection system according to claim 1, wherein the bad breath detection device is a disc, where the disc is placed in the mouth to determine the concentration of malodorous compounds. 8. The bad breath detection system according to claim 1, wherein the bad breath detection device is reusable. 9. The bad breath detection system according to claim 1, wherein the bad breath detection device is disposable. | - | A61B005/08
US20130137995 | A1 | 2013-05-30 | PULSE DIAGNOSIS DEVICE USING OPTICAL SENSOR | 2010-11-25 | A pulse diagnosis device which can detect the pulsation signal of a radial artery using an optical sensor comprising: a sensor module for sensing the pulsation signal by closely adhering thereto a prescribed body part; and a system control portion for operating the sensor module, and processing the optical signal sensed from the sensor module, wherein the sensor module comprises: an optical waveguide-type sensor which is placed on the bottom surface of the sensor module, and lets the optical signal to pass therethrough and detects the change in optical characteristics due to the change in the pressure; a light-source module which is connected on one side surface of the optical waveguide-type sensor, and inputs the optical signal into the optical waveguide-type sensor; and an optical detector module which is connected on one side surface of the optical waveguide-type sensor, and detects the optical signal delivered from the optical waveguide-type sensor. | 1. A pulse diagnosis device for detecting a pulsation signal of a radial artery using an optical sensor, comprising: a sensor module for detecting a pulsation signal by closely adhering to a predetermined portion of a human body; anda system controller which drives the sensor module and processes an optical signal detected from the sensor module,wherein the sensor module comprises an optical waveguide-type sensor, which is positioned on the bottom surface of the sensor module, through which the optical signal passes, and which detects the change of optical characteristics according to the change of pressure;a light-source module which is connected to one side of the optical waveguide-type sensor and inputs the optical signal into the optical waveguide-type sensor; andan optical detector module which is connected to one side of the optical waveguide-type sensor and detects the optical signal delivered from the optical waveguide-type sensor. 2. The pulse diagnosis device according to claim 1, wherein the optical waveguide-type sensor and the light-source module, and the optical waveguide-type sensor and the optical detector module are connected by optical fibers. 3. The pulse diagnosis device according to claim 1, wherein the system controller comprises a circuit module which drives the light-source module and the optical detector module, and processes the optical signal delivered from the optical detector module; and a connector which connects the light-source module and the optical detector module, and the circuit module, respectively. 4. The pulse diagnosis device according to claim 1, wherein the sensor module includes one or more sensor modules formed in an array form. 5. The pulse diagnosis device according to claim 1, wherein one or more pairs of optical fiber blocks for inputting or outputting an external optical signal are formed at opposite ends of the optical waveguide-type sensor. 6. The pulse diagnosis device according to claim 1, wherein the optical waveguide-type sensor comprises a main waveguide which includes a core and a cladding layer surrounding the core, and has an optical coupling area where the optical signal is branched; and a resonator which is arranged adjacent to the optical coupling area to receive a branched optical signal, and includes a piezoelectric material in a predetermined portion. 7. The pulse diagnosis device according to claim 1, wherein the optical waveguide-type sensor is a pressure detecting optical sensor in which a predetermined portion of the cladding layer is etched, and a piezoelectric material is deposited in the etched portion. 8. The pulse diagnosis device according to claim 6, wherein the piezoelectric material is formed in a thin film structure or an optical crystal structure. 9. The pulse diagnosis device according to claim 6, wherein the piezoelectric material includes any one selected from zinc oxide (ZnO), aluminum nitride (AlN), cadmium sulfide (CdS) and piezoelectric zirconate titana... | KOREA PHOTONICS TECHNOLOGY INSTITUTE | A61B005/024
US20130144174 | A1 | 2013-06-06 | CHRONICALLY IMPLANTED ABDOMINAL PRESSURE SENSOR FOR CONTINUOUS AMBULATORY ASSESSMENT OF RENAL FUNCTIONS | 2012-11-12 | An implantable system for ambulatory monitoring of a high-risk heart failure patient includes a first pressure sensor implantable within an abdomen of the patient for sensing and generating an output representative of a baseline intra-abdominal pressure value of the patient and for chronically sensing and generating an output representative of an intra-abdominal pressure value of the patient at periodic intervals. At least one second implantable sensor is provided for sensing and generating an output representative of a second physiological parameter of the patient. Additionally, the system includes a processor for correlating the output of the first pressure sensor and the second physiologic sensor, and for comparing differences between the baseline intra-abdominal pressure value and subsequent intra-abdominal pressure values. The processor can reside in another implantable device or in an external device/system. | 1-19. (canceled) 20. A method of monitoring heart functions of a patient, the method comprising: measuring a first set of intra-abdominal pressure values of the patient using at least one pressure sensor chronically implanted at least partially within an abdomen of the patient;chronically measuring a plurality of second sets of intra-abdominal pressure values of the patient at periodic intervals using the at least one pressure sensor;remotely transmitting the first and second sets of intra-abdominal pressure values to one or both of an external device and an implant within the patient;comparing the first set of intra-abdominal pressure values to at least one of the plurality of the second sets of intra-abdominal pressure values; anddetermining if there is a difference between the first set of intra-abdominal pressure values and any one or a plurality of the second sets of intra-abdominal pressure values that exceeds a predetermined threshold value that can be attributed to a renal condition linked to heart function. 21. The method of claim 20, further comprising adjusting a therapy based on the difference between the first set of intra-abdominal pressure values and any one or a plurality of the second sets of intra-abdominal pressure values. 22. The method of claim 21, wherein the therapy is a renal therapy. 23. The method of claim 20, further comprising sending a signal to an external device if the difference between the first set of intra-abdominal pressure values and any one or a plurality of the second sets of intra-abdominal pressure values is greater than the predetermined threshold value. 24. The method of claim 23, wherein the predetermined threshold value is about 8 mmHg. 25. The method of claim 20, further comprising associating the second set of intra-abdominal pressure values with an output from at least one implantable physiologic sensor. 26. The method of claim 25, wherein the at least one implantable physiologic sensor may comprise a posture sensor or an activity sensor. 27. The method of claim 25, wherein the at least one implantable physiologic sensor is located in the implant. 28. The method of claim 20, wherein measuring the first set of intra-abdominal pressure values further includes sensing the intra-abdominal pressure using a second pressure sensor implanted at least partially within the abdomen of the patient, and averaging an output of the at least one pressure sensor and the second pressure sensor to obtain the first set of intra-abdominal pressure values. 29. The method of claim 28, wherein measuring the plurality of second sets of intra-abdominal pressure values includes sensing intra-abdominal pressure at the periodic intervals using the second pressure sensor, and averaging an output of the at least one pressure sensor and the second pressure sensor generated at the periodic intervals. 30. The method of claim 20, wherein determining if there is a difference between the first set of intra-abdominal pressure... | - | A61B005/0205 A61B005/03 A61B005/20
US08464723 | B2 | 2013-06-18 | Methods of evaluating individuals having reversible obstructive pulmonary disease | 2011-06-28 | This relates to treating an asthmatic lung and more particularly, relates to advancing a treatment device into the lung and treating the lung with the device. This also includes additional steps of treating the airway wall, applying energy or heat to the airway wall in an asthmatic lung. | 1. A method of treating an individual having reversible obstructive pulmonary disease to reduce an ability of a lung of the individual to produce a reversible obstructive pulmonary disease symptom, the method comprising: assessing a pulmonary condition of the individual;comparing the pulmonary condition to a corresponding predetermined state;evaluating the individual based on the comparing of the pulmonary condition; andtreating an airway of the lung with an energy transfer device, wherein treating the airway comprises: advancing an energy transfer device into the airway; andactuating the energy transfer device to effect patterned energy transfer at multiple spaced locations within the airway, wherein the energy transfer alters the ability of the lung to produce the reversible obstructive pulmonary disease symptom. 2. The method of claim 1, wherein treating the airway comprises delivering energy to a wall of the lung airway. 3. The method of claim 1, further comprising: performing a pulmonary function test on the individual to obtain a pulmonary function value;comparing the pulmonary function value to a corresponding predetermined pulmonary function value; andevaluating the individual based upon the comparing. 4. The method of claim 3, wherein the pulmonary function value comprises a forced expiratory volume, forced vital capacity, forced expiratory flow, maximum flow, peak expiratory flow rate, functional residual capacity, residual volume, total lung capacity, or a combination thereof. 5. The method of claim 1, wherein assessing further comprises determining a subtype of asthma. 6. The method of claim 5, wherein determining further comprises assessing a severity of the asthma in the individual. 7. The method of claim 5, wherein determining further comprises assessing a trigger that induces the asthma in the individual. 8. The method of claim 5, wherein determining further comprises assessing a characteristic feature of an immune system response in the individual having asthma. 9. The method of claim 5, wherein determining further comprises assessing an expression of genes controlling an interleukin in the individual. 10. The method of claim 1, further comprising stimulating the lung to produce an artificially induced symptom of reversible obstructive pulmonary disease prior to the assessing the pulmonary condition. 11. The method of claim 1, further comprising obtaining clinical information from the individual, wherein evaluating further comprises accounting for the clinical information. 12. The method of claim 1, further comprising determining how tissue of the individual will react to treatment, wherein evaluating further comprises accounting for a reaction of tissue to treatment. 13. The method of claim 1, further comprising feeding a gas into the lung, wherein the gas has properties which aid in the assessment of the pulmonary condition. 14. The method of claim 13, further comprising feeding another gas into the lung, wherein e... | Asthmatx, Inc. | A61B019/00 A61B005/00 A61B018/18 A61F007/00 A61F007/12
US08452356 | B2 | 2013-05-28 | Optical microneedle-based spectrometer | 2009-05-02 | Optical microneedles are adapted for near-infrared or mid-infrared in vivo spectroscopic sensing; and provide a MEMS-based spectrometer for continuous lactate and glucose monitoring by means of a near-infrared or mid-infrared optical microneedle array in a transdermal patch. | 1. A method of transdermally analyzing a physiological fluid with a minimally-invasive device for transdermally analyzing a physiological fluid, comprising: an array of optical microneedles and an optical connector,wherein the optical microneedles comprise mid infrared light-transmitting microneedles and corresponding light-receiving microneedles, and comprise tips adapted and oriented to penetrate skin and optically probe physiological fluid, and the optical microneedles and the connector are in an optical path configured to pass mid infrared light from a source through the connector, then through and out the tips of the light-transmitting microneedles, to then interact with the physiological fluid before entering the tips of, and passing through the light-receiving microneedles, and then through the connector to a spectrometer detector for optical signal analysis informative of the physiological fluid, the method comprising:penetrating a skin surface with the microneedle tips;transmitting light from a light source through the light-transmitting microneedles, through physiological fluid beneath the skin surface, through the light-receiving microneedles and to a detector which can discriminate the wavelength dependent transmission, either by using a wavelength discriminating source or spectrometer at the output end of the instrument; and analyzing the light incident at the detector as informative of the physiological fluid, andfurther comprising the step of adjusting the optical path length by selecting multiple, parallel, or series microneedles with or without different lengths to enhance the signal/noise performance of the microneedles for a given target analyte or interferent. 2. The method of claim 1, which provides multiple wavelength measurements using a spectrometer on either the source or detector side, and comprises a tunable light source or a multiwavelength light source array. 3. The method of claim 1 wherein the tips are sterile. 4. The method of claim 1 wherein the tips are sterilely packaged. 5. The method of claim 1 wherein the array comprises between 2 and 10,000 microneedles. 6. The method of claim 1 wherein the array comprises between 2 and 10,000 microneedles arrayed on and normal to a surface, with the tips distal to the surface. 7. The method of claim 1 wherein the array is a pair of microneedles. 8. The method of claim 1 wherein light-reflectors are embossed or coated on the microneedle tips to direct the light into and out of microneedles. 9. The method of claim 1, wherein the microneedles comprise a material selected from the group consisting of high-density polyethylene (HDPE), ZnSe, diamond, polycrystalline infrared (PIR) fiber, sapphire, and chalcogenide glasses. 10. The method of claim 1, wherein the microneedles comprise a material that is diamond. 11. The method of claim 1, wherein the device is a MEMs-fabricated chip. 12. The method of claim 1, wherein the device further comprises disposable planar and/or... | SRI International | A61B005/00
US08469884 | B2 | 2013-06-25 | Medical sensor kit for combination with a chair to enable measurement of diagnostic information | 2012-07-02 | A medical examination chair kit includes a group of sensors including electrodes in finger-tip sensors, various other types of sensors incorporated in covers attachable or placeable on a chair and load cells on an adjustable grid supporting the chair, all of which provide data which is partially processed in a transmission pocket mounted on the chair. | 1. A medical examination diagnostic device in the form of a kit for a chair comprising: a horizontal chair seat member for accommodation of a seated patient on a chair;at least four chair seat support members located respectively at the corners of a quadrilateral support for said seat member, said seat member having a front edge and a back edge, two of said support members aligned with the back edge and two of said support members aligned with the front edge;a frame connecting said support members by adjustable links;an independent load sensor device located under each of said seat support members, each said load sensor device configured for detecting the load independently on each of load sensor device to provide a set of four independent data signals for medical diagnosis;a data collection device for collecting said independent data signals;a processor that measures and records the collected signals as a function of time corresponding to a weight distribution of a patient sitting on the horizontal chair seat member, said processor configured to provide an indication of each one of the data signals as a change characterized by a temporally sequential relationship among said four independent recorded data signals wherein said indication is selected from the group consisting of at least one of the following: a diagnostic respiration rate;a physiological trauma; anda pathological trauma; andwherein each load cell is mounted on a plate, said plates being connected to form a quadrilateral grid with a load cell mounted at each corner of said grid, the distance between each plate being adjustable, each load cell being independently connected to said processor. 2. The chair kit of claim 1 further including at least two arm pads incorporating one or more sensor elements, and one or more of the following supplemental sensor elements located in at least one of said sensor pads: blood pressure sensor;pulse oximetry sensor;sound sensor;skin resistance sensor;manual grip sensor;fluid flow rate sensor;glucometer. 3. The chair kit of claim 1 further including a wireless sensor signal collection, storage and transmission device for attachment to a chair, said wireless sensor signal collection, storage and transmission device for collection of sensor signals from said sensor devices. 4. The chair kit of claim 1 wherein adjacent plates are connected by a link comprised of a telescoping rod in a tube, said links forming said quadrilateral grid. 5. The chair kit of claim 1 for placement upon a chair having arm rests and a back support, said kit further including sensor pads for placement on the arm rests and back support, each sensor pad including independent sensor elements and a signal transmission device for transmission of a data signal to said processor. 6. The chair kit of claim 1 further including at least one arm pad incorporating one or more supplemental sensor elements located in said sensor pad for sensing diagnostic information from a patient sittin... | Commwell Research and Development, Ltd. | A61B005/00 A61B019/00 A47C007/62 A47C031/00
US09055927 | B2 | 2015-06-16 | User interface for artifact removal in an EEG | 2012-11-23 | A method and system for a user interface for artifact removal in an EEG is disclosed herein. The invention allows an operator to select a plurality of artifacts to be automatically removed from an EEG recording using a user interface. The operator pushes a button on the user interface to apply a plurality of filters to remove the plurality of artifacts from the EEG and generate a clean EEG for viewing. | 1. A method for removing artifacts in an EEG recording, the method comprising: selecting a plurality of artifacts to automatically be removed from an EEG recording using a user interface;selecting a display mode from a plurality of display modes for presenting the EEG recording, wherein the plurality of display modes comprise seizure probability, rhythmicity spectrogram left hemisphere 1-25 Hz, rhythmicity spectrogram right hemisphere 1-25 Hz, relative asymmetry spectrogram, hemispheric 0-18 Hz, peak envelope hemispheric 2-20 HZ, spike detections, and chewing artifact probabilities;generating an EEG recording from an EEG system comprising a plurality of electrodes for generating a plurality of EEG signals,at least one amplifier connected to each of the plurality of electrodes by a plurality of wires to amplify each of the plurality of EEG signals,a processor connected to the amplifier to generate an EEG recording from the plurality of EEG signals, anda display connected to the processor for displaying an EEG recording;displaying the EEG recording on the display, the EEG recording comprising a plurality of artifacts wherein the plurality of artifacts comprises at least two of a muscle artifact, an eye movement artifact, an electrical artifact, a heartbeat artifact, a tongue movement artifact, and a chewing artifact;applying a plurality of filters to the EEG recording to automatically remove the plurality of artifacts, wherein the processor is configured to apply the plurality of filters to the EEG recording; andgenerating a clean EEG recording on the display for viewing. | Persyst Development Corporation | A61B005/04 A61B005/00 A61B005/0476 G06F019/00 A61B005/0478
US09060695 | B2 | 2015-06-23 | Systems and methods for determining differential pulse transit time from the phase difference of two analog plethysmographs | 2011-11-30 | Systems and methods are provided for patient monitors which apply phase detection operations to analog signals to identify differential pulse transit time (DPTT). Photoplethysmograph (PPG) signals measured at two sensor sites may be processed by a phase detection system to identify phase information that allows the calculation of a DPTT. The phase detection system may process analog PPG signals in the analog domain to determine phase information. In some embodiments, the phase detection system may process optical oximetry sensor signals to determine phase information using, for example, interferometric methods. | 1. A method for determining physiological information about a subject, the method comprising: receiving two or more analog physiological signals of a subject;processing the analog physiological signals with a phase detector to generate phase information;determining using processing equipment two or more phase difference measurements indicative of differential pulse transit time based at least in part on the phase information; anddetermining using processing equipment physiological information about the subject based at least in part on the on a linear combination of the two or more phase difference measurements, wherein the physiological information comprises a blood pressure value. 2. The method of claim 1, wherein each of the two or more analog physiological signals comprise a photoplethysmograph signal. 3. The method of claim 2, wherein the two or more analog physiological signals are measured at two different sites of the subject. 4. The method of claim 1, wherein the phase detector is a logarithmic amplifier based phase detector. 5. The method of claim 1, wherein the two or more analog physiological signals comprise optical oximetry sensor signals measured at two different sites of the subject. 6. The method of claim 5, wherein the phase detector is an optical phase detector. 7. The method of claim 1, wherein each of the two or more phase difference measurements is based at least in part on one or more fiducial points of the two or more analog physiological signals. 8. The method of claim 7, wherein the two or more phase difference measurements are based at least in part on a linear combination of the fiducial points. 9. A system for determining physiological information about a subject, the system comprising: at least one signal input configured to receive two or more analog physiological signals of a subject;a phase detector coupled to the at least one signal input, the phase detector configured to process the analog physiological signals to generate phase information; andelectronic processing equipment coupled to the at least one signal input and the phase detector, the electronic processing equipment configured to: determine two or more phase difference measurements indicative of differential pulse transit time based at least in part on the phase information; anddetermine physiological information about the subject based at least in part on the on a linear combination of the two or more phase difference measurements, wherein the physiological information comprises a blood pressure value. 10. The system of claim 9, wherein each of the two or more analog physiological signals comprise a photoplethysmograph signal. 11. The system of claim 10, wherein the two or more analog physiological signals are measured at two different sites of the subject. 12. The system of claim 9, wherein the phase detector is a logarithmic amplifier based phase detector. 13. The system of claim 9, wherein the two or more analog physiological signals com... | Covidien LP | A61B005/0205 A61B005/021 A61B005/1455 A61B005/00 A61B005/024
US08882665 | B2 | 2014-11-11 | Method and/or system for multicompartment analyte monitoring | 2011-10-26 | Subject matter disclosed herein relates to monitoring and/or controlling levels of an analyte in bodily fluid. In particular, estimation of a concentration of the analyte in a first physiological compartment based upon observations of a concentration of the analyte in a second physiological compartment may account for a latency in transporting the analyte between the first and second physiological compartments. | 1. A method comprising: using a processor:modeling a latency in transportation of an analyte between first and second physiological compartments; andcompensating for the latency in estimating a concentration of the analyte in the first physiological compartment based, at least in part, on one or more measurements of a concentration of the analyte in the second physiological compartment, wherein said one or more measurements are obtained based, at least in part, on one or more values of a sensor signal, and wherein modeling the latency further comprises modeling the latency based, at least in part, on an estimated rate of change in said sensor signal. 2. The method of claim 1, wherein the analyte comprises glucose, the first physiological compartment comprises blood plasma, and the second physiological compartment comprises interstitial fluid. 3. The method of claim 1, wherein said one or more values of a sensor signal comprises a measured current responsive to a concentration of said analyte in said second physiological compartment. 4. The method of claim 1, wherein estimating the concentration of the analyte in the first physiological compartment further comprises: multiplying the one or more sensor signal value by a first coefficient to provide a first product;multiplying the estimated rate of change by a second coefficient to provide a second product; andestimating the concentration of the analyte in the second physiological compartment based, at least in part, on a combination of said first and second products. 5. The method of claim 4, wherein the first and second coefficients are determined based, at least in part, on an estimate of said latency. 6. The method of claim 4, wherein the first and second coefficients are selected based, at least in part, so as to provide a lowest error between measurements of said analyte in said second physiological compartment based on sensor measurements and reference samples of said analyte in said first physiological compartment. 7. The method of claim 4, wherein said coefficients are based, at least in part, on a substantially linear response of said sensor signal to said concentration of analyte in said second physiological compartment. 8. The method of claim 4, wherein said coefficients are based, at least in part, on a non-linear response of said sensor signal to said concentration of analyte in said second physiological compartment. 9. The method of claim 1, wherein the latency is based, at least in part, on a latency of a presence of glucose in a patient's interstitial fluid to affect a blood glucose concentration in said patient. 10. The method of claim 9, wherein the latency is defined based, at least in part, on a time for 63% of glucose in said interstitial fluid to be absorbed by the patient's blood. 11. The method of claim 1, wherein modeling the latency comprises estimating a plurality of parameters of an estimator of said concentration of the analyte in the first physiological compa... | Medtronic MiniMed, Inc. | A61B005/00 A61B005/145 A61M005/172 A61B005/1495 A61B005/1486
US08731648 | B2 | 2014-05-20 | System and method for prioritizing medical conditions | 2013-02-04 | The technology disclosed herein generally relates to a method for providing an index disorder in automated patient care. A set of device measures is stored in a database. Quantitative health care data indicators in the database are provided, where the indicators were regularly recorded by a medical device for a patient under automated patient care. Collected device measures are retrieved with a processor. An index disorder is identified through derived measure determination and statistical calculation with a processor. | 1. A method for providing an index disorder for use in automated patient care, comprising: storing a set of device measures in a database;providing quantitative health care data indicators in the database, wherein the indicators were regularly recorded by a medical device for a patient under automated patient care;retrieving the device measures with a server systemderiving measures from the device measures with the server system;performing statistical calculations for at least a portion of the indicators;quantifying a plurality of physiological changes based on one or more of the derived measures, the indicators, and the device measures;ordering the plurality of physiological changes in temporal sequence with a diagnostic module; andidentifying the index disorder through the derived measure determination, the ordering of the one or more physiological changes, and the statistical calculation with the server system. 2. A method according to claim 1, further comprising: identifying, with a categorizing component, the index disorder from a plurality of index disorder candidates as having a pathophysiology substantially matching the change in physiology that occurred substantially least recently. 3. A method according to claim 1, wherein quantifying a plurality of physiological changes further comprises: quantifying a first physiological change in a first time window and quantifying the first physiological change within a different time window. 4. A method according to claim 1, further comprising: sorting, with an evaluation component, the plurality of physiological changes into a symptomatic event ordering set for at least one index disorder candidate; andevaluating, with the evaluation component, each physiological change in the symptomatic event ordering set for matched pathophysiology. 5. A method according to claim 1, further comprising: prioritizing, with a comparison component, the physiological changes using a predefined ordering, wherein physiological changes that occurred least recently are given higher priority than physiological changes that occurred most recently; andcomparing, with the comparison component, the physiological changes to pathophysiological indicators for one or more index disorder candidates, wherein physiological changes having higher priorities are compared before the physiological changes having lower priorities. 6. A method according to claim 1, further comprising: tracking, with a hysteresis component, temporal changes in physiology;applying, with the hysteresis component, a stickiness threshold to the temporal changes; anddetermining whether interventive changes are appropriate based on applying the stickiness threshold to the temporal changes. 7. A method according to claim 1, further comprising: testing, with a testing component, the physiological changes against one or more indicator thresholds to determine a patient status indicating at least one of a change and a status quo of the index disorder;wherein th... | Cardiac Pacemakers, Inc. | A61B005/04
US08460209 | B2 | 2013-06-11 | Cervical cell tissue self-sampling device | 2012-08-31 | A device, a kit, and a method of use thereof, for self-administration and collection of cervical cell tissue samples such as for Pap smear testing. The device comprises an insertion tube, within which is carried a movable cervical aligning tool with an aligning probe, and a cellular sampling tool with a cellular adhesion surface. The aligning probe and cellular adhesion surface can be selectively movable relative to the insertion tube to improve accuracy of the testing and user safety. | 1. A device for collecting a cervical tissue sample from a patient comprising: (a) an elongated insertion tube shaped for insertion into the vagina of the patient and having a proximal end, a distal end, an exterior surface and an interior surface extending therethrough defining a passage;(b) an elongated cervical aligning tool shaped for insertion within the passage of the insertion tube and having a proximal end with a handle thereon, a distal end with a cervical aligning probe thereon and a body therebetween, wherein the aligning tool handle is disposed outside the proximal passage of the insertion tube and is movable between a first position for insertion wherein the distal cervical aligning probe is contained within the passage of the insertion tube, and a second position for cervical cap alignment wherein the distal cervical aligning probe extends distally from the passage of the insertion tube to engage the cervical fornix of the patient; and(c) an elongated cellular sampling tool shaped for insertion within the passage of the insertion tube and upon a portion of the body of the elongated aligning tool and within the advancing aligning tool handle, and having a proximal end with an advancing handle thereon, a distal end with a cellular adhesion surface thereon, wherein the advancing handle extends from the proximal passage of the insertion tube proximal to the aligning tool handle, and is releasably movable between a first position for insertion wherein the distal cellular adhesion surface is contained within the passage of the insertion tube, and a second position for cervical cell tissue sampling wherein the distal cellular adhesion surface extends distally from the passage of the insertion tube. 2. The device of claim 1, wherein distal movement of the cellular sampling tool is released by a retaining mechanism comprising a handle retaining cover comprising a proximal end, a distal end, an insertion tube engaging surface, a cervical aligning tool engaging surface, and a cellular sampling tool engaging surface, wherein the handle retaining cover is removably disengageable with the device such that distal movement of the cervical aligning tool and the cellular sampling tool is impeded when the retaining cover is engaged, and distal movement is permitted when the retaining cover is removed. 3. The device of claim 1, wherein distal movement of the cellular sampling tool is released by a retaining mechanism comprising a manual release tab on the sampling tool in disengaging communication with the insertion tube, wherein distal movement of the cellular sampling tool is impeded when the pin is engaged when the sampling tool is in the first position, and distal movement is permitted when the tab is manually disengaged. 4. The device of claim 1, wherein distal movement of the cellular sampling tool is released by a retaining mechanism comprising a biased release pin on the sampling tool in selective communication with the insertion tube, where... | GyneConcepts, Inc. | A61B005/00
US20130131555 | A1 | 2013-05-23 | GAIT ANALYSIS USING ANGULAR RATE REVERSAL | 2012-11-13 | The gait of a subject can be assessed based on angular rate reversals in one or more limbs. Angular rotation sensors are secured to the limb and the associated data is processed to determine angular rate reversals. Alternatively, image capture systems can be used to identify rate reversals. Based on two or more rate reversals, subject gait and gait characteristics can be evaluated, even for subjects having shuffling gaits. | 1. A method of gait analysis, comprising: obtaining an angular rate of a subject limb as a function of time during a gait cycle of the subject;identifying at least one threshold crossing of the obtained angular rate during the gait cycle; andestimating at least one gait characteristic based on the threshold crossing. 2. The method of claim 1, further comprising identifying at least two threshold crossings during the gait cycle, and estimating the at least one gait characteristic based on the threshold crossings. 3. The method of claim 2, wherein the gait characteristics are gait cycle time duration features. 4. The method of claim 1, wherein the at least one threshold crossing is based on an angular rate threshold computed from a local maximum angular acceleration. 5. The method of claim 1, wherein the at least one threshold crossing is based on a change in the angular rate from positive to negative or negative to positive. 6. The method of claim 1, wherein the at least one threshold crossing is associated with an angular rate reversal. 7. The method of claim 1, wherein the gait characteristic is associated with initiation of a gait cycle. 8. The method of claim 3, further comprising identifying an initiation of a second gait cycle based on the at least one threshold crossing. 9. The method of claim 1, further comprising assessing the subject based on the at least one gait characteristic. 10. The method of claim 1, wherein the threshold is an angular rate that is at least 80% of a maximum angular rate. 11. The method of claim 1, wherein the threshold is an angular rate that is at least 60% of a maximum angular rate. 12. The method of claim 1, wherein the threshold is an angular rate that is between 80% of a maximum angular rate and a zero angular rate. 13. The method of claim 1, wherein the threshold is determined by local maxima in angular acceleration, or differentiated angular velocity data. 14. The method of claim 1, wherein the threshold is associated with an angular acceleration of at least 50% of a maximum angular acceleration associated with a forward swing. 15. The method of claim 14, wherein the gait characteristic is associated with initiation of a gait cycle. 16. The method of claim 1, wherein the gait of the subject is associated with a disability, a disease, or a walking aid. 17. The method of claim 16, further comprising assessing the subject based on the at least one gait characteristic. 18. The method of claim 1, wherein the gait is a shuffling gate. 19. An apparatus, comprising: at least one sensor configured to provide an angular rate associated with a shank at a plurality of times during at least one gait cycle; anda processor configured to receive the angular rate at the plurality of times and based on a rate threshold, estimate a gait characteristic. 20. The apparatus of claim 19, wherein the gait characteristic is a gait cycle initiation time. 21. The apparatus of claim 19, wherein the at least one senso... | - | A61B005/11
US20130162796 | A1 | 2013-06-27 | METHODS AND APPARATUS FOR IMAGING, DETECTING, AND MONITORING SURFICIAL AND SUBDERMAL INFLAMMATION | 2011-10-13 | Described are imaging apparatus and methods for imaging an area of interest, such as selected regions on a surface of a human or other living subject, by thermal and non-thermal means. Methods of using the apparatus to detect and monitor wounds in an area of interest on a subject are also described. The apparatus and methods have particular utility for detection and monitoring of ulcerations and general wound degradations, as well as of conditions that could result in formation of such lesions. | 1. An imaging apparatus, comprising: a first image sensor that produces, when directed toward an area of interest on a surface of a living subject, a thermal image of the area of interest;a second image sensor that produces, when directed toward the area of interest on the surface of the living subject, a non-thermal image of the area of interest;a display; anda controller operably connected to the first image sensor, the second image sensor, and the display,wherein the controller is programmed toalign respective images of the area of interest obtained by the first image sensor and by the second image sensor to produce an aligned image,output the aligned image to the display, andprocess the aligned image,wherein processing the aligned image comprises at least one of(a) determining and analyzing one or more thermal and spatial parameters of the area of interest in the aligned image;(b) determining and integrating one or more thermal and spatial parameters of the area of interest into a model; and(c) animating the aligned image in a time sequence with at least one previously-obtained aligned image of the area of interest. 2. The imaging apparatus of claim 1, further comprising a data-storage device coupled to the controller and configured to store the aligned image. 3. The imaging apparatus of claim 1, wherein the first image sensor comprises an infrared camera. 4. The imaging apparatus of claim 1, wherein the second image sensor comprises a visible-light camera. 5. The imaging apparatus of claim 1, wherein the controller is further programmed to perform at least two of (a), (b), and (c). 6. The imaging apparatus of claim 1, wherein the controller is further programmed to perform (a), (b), and (c). 7. The imaging apparatus of claim 1, further comprising a proximity sensor coupled to the controller, the proximity sensor being configured to determine a distance from the area of interest to at least one of the first or second image sensors. 8. The imaging apparatus of claim 1, further comprising a user interface coupled to the controller, the user interface allowing a user of the apparatus to change at least one operational parameter of the imaging apparatus. 9. The imaging apparatus of claim 8, wherein the user interface comprises, in association with the display, a touch screen. 10. The imaging apparatus of claim 1, further comprising a data-output device coupled to the controller, the data-output device outputting data from the apparatus for reception and use by a separate data processor. 11. The imaging apparatus of claim 10, wherein the data-output device comprises at least one of a wireless interne transmitter, a mobile phone transmitter, and a port configured to receive a separate data-storage device. 12. The imaging apparatus of claim 1, wherein (a) comprises one or more of determining temperature of the area of interest, determining temperature of a region of the area of interest, and determining one or more spatial dimensions of t... | The Arizona Board of regents on Behalf of the University of Arizona | A61B005/01 A61B005/00
US20130158375 | A1 | 2013-06-20 | Alarm Processor for Detection of Adverse Hemodynamic Effects of Cardiac Arrhythmia | 2013-02-15 | The disclosed embodiments relate to an apparatus and method for providing a warning. In one example, an apparatus includes a sensor, which is configured to be coupled to a body of a patient and to output a photoplethysmograph signal, which is indicative of pulse waveforms in the body. The apparatus also includes a processor, which is coupled to process the photoplethysmograph signal so as to identify sequential pulse waveforms in the signal, the processor detecting a cardiac arrhythmia based on identifying a shape feature of the pulse waveform occurring simultaneously with a change in rate or rhythm of the pulse waveforms or an electrocardiographic waveform, and to output a warning responsive to the simultaneous occurrence. | 1. An apparatus for providing a warning, comprising: a sensor, which is configured to be coupled to a body of a patient and to output a photoplethysmograph signal, which is indicative of pulse waveforms in the body; anda processor, which is coupled to process the photoplethysmograph signal so as to identify sequential pulse waveforms in the signal, the processor detecting a cardiac arrhythmia based on identifying a shape feature of the pulse waveform occurring simultaneously with a change in rate or rhythm of the pulse waveforms, and to output a warning responsive to the simultaneous occurrence. 2. The apparatus of claim 1, wherein the change in shape feature comprises at least one of a fall in the amplitude, an upstroke, or an area under a curve of the pulse waveforms. 3. The method of claim 1, wherein the change in shape feature comprises the occurrence of an irregular pattern of the amplitude, an upstroke, or an area under a curve of the pulse waveforms. 4. The apparatus of claim 1, wherein the processor is programmed to convert the signal into a time series of sequential objects. 5. The apparatus of claim 1, wherein the processor is programmed to generate a time series of sequential objects comprising sequential positive reciprocations indicative of the sequential pulse waveforms each sequential positive reciprocation being comprised of a rise object coupled to a fall object. 6. The apparatus of claim 5, wherein the detection comprises detecting a precipitous increase in frequency of the reciprocations associated with a fall in an amplitude, an area under the curve, or a slope of rise events of the reciprocations. 7. The apparatus of claim 1, wherein the detection comprises detecting sequential positive reciprocations comprised of a rise object coupled to fall object, the detection comprising detecting an irregular pattern of the reciprocations associated with a variable amplitude of the reciprocations. 8. The method of claim 1, wherein the cardiac arrhythmia comprises wide complex tachycardia. 9. The method of claim 1, further comprising providing a display of an indication of cardiac arrhythmia based at least in part on the determined cardiac arrhythmia. 10. An apparatus for providing a warning, comprising: a sensor, which is configured to be coupled to a body of a patient and to output a photoplethysmograph signal, which is indicative of sequential blood pulses in the body; anda processor, which is coupled to process the photoplethysmograph signal so as to identify at least one irregularity in a sequential pulse rhythm of the patient, to make a record indicating a time of occurrence of the at least one irregularity, and to process the record so as to provide a warning responsive to the occurrence. 11. The apparatus according to claim 10, wherein the pulses define photoplethysmographic peaks separated by peak to peak intervals, and photoplethysmographic areas under the pulses and the irregularity comprises a sudden decrease in the... | - | A61B005/0205 A61M016/00 A61B005/0472 A61B005/04 A61B005/1455 A61B005/00
US20130144130 | A1 | 2013-06-06 | SYSTEM METHOD AND DEVICE FOR MONITORING A PERSON'S VITAL SIGNS | 2012-01-30 | Provided is a system, method and device for determining one or more physiological parameters of a person. | 1. A method of monitoring physiological and motion data of a person, the method comprising: collecting physiological waveform data of a person comprising at lease one first signal;collecting motion waveform form data of the person comprising at least one second signal;using one of the first and second signals as a primary data and the other of the first and second signals as secondary data; andusing the secondary data to determine a filter response of the primary data. 2. The method according to claim 1, further comprising storing the primary and secondary data in a memory. 3. The method according to claim 1, further comprising transmitting the data wirelessly. 4. The method according to claim 1, further comprising transmitting the data by wire. 5. The method according to claim 1, further comprising transmitting the data by optical means or magnetic means. 6. The method according to claim 1, further comprising producing a plurality of sets of primary data and each set of data is filtered a first way is the secondary data is below a threshold and filtered a second way if the secondary data is above a threshold. 7. The method according to claim 6, wherein the threshold condition is satisfied by a combination of two or more sets of data. 8. The method according to claim 6, further comprising outputting the sets of data if the threshold condition is not satisfied during collection of the set of data and if the threshold condition is satisfied during collection of the set of data filtering the data and outputting the filtered data. 9. The method according to claim 6, wherein the threshold comprises one or more selected from the group of: if the person's heart rate is above (or below) a threshold, if the person is lying down (or sitting), if the ambient temperature is above (or below) a threshold, if humidity is above (or below) a threshold, if wind speed is above (or below) a threshold, if air pressure is above (or below) a threshold, if altitude is above (or below) a threshold, if vehicle speed is above (or below) a threshold, if water depth is above (or below) a threshold, if body temperature is above (or below) a threshold, if respiration rate is above (or below) a threshold, if GPS location of the person satisfies predetermined criteria, within predetermined time windows, receiving a user input; and a signal to noise ratio (SNR) of the ECG waveform below a threshold. 10. The method according to claim 1, wherein the second signal comprises at least one of activity, skin resistance, signal noise level, amplitude, respiration, heart rate, humidity, or temperature. 11. The method according to claim 6, wherein the physiological waveform data comprises breathing waveform data. 12. The method according to claim 6, wherein the physiological waveform data comprises ECG waveform data. 13. A method of monitoring the physiological and motion data of a person, comprising: collecting physiological waveform data of a person;collecting motion waveform... | ZEPHYR TECHNOLOGY CORPORATION | A61B005/0205
US08444554 | B2 | 2013-05-21 | Floatable in vivo sensing device and method for use | 2006-12-12 | The invention relates to an in vivo sensing device having a specific gravity of about 1 or a volume to weight ratio that enables it essentially to float. In one embodiment the in vivo sensing device consists of an image sensor system and a buoyant body. The buoyant body, which is attached to the sensor system or which can optionally house one or more elements of the sensor system, keeps the sensor system essentially floating in a body lumen liquid. | 1. A device for obtaining image data from within a liquid containing body lumen, the device comprising: a housing configured to be ingested, the housing having an optical window through which the body lumen is illuminated and imaged, said housing enclosing therein an illumination source to illuminate the body lumen and an image sensor to image the body lumen, wherein the device has a specific gravity of about 1. 2. The device according to claim 1 comprising a transmitter to wirelessly transmit image data from the device. 3. The device according to claim 1 wherein the housing is capsule shaped. 4. The device according to claim 3 wherein the optical window is at an end of the housing. 5. The device according to claim 1 further comprising a sensor to sense an in vivo environment parameter. 6. The device according to claim 5 wherein the sensor is to sense a parameter selected from a group consisting of: pH, temperature, conductivity, shear and pressure. 7. The device according to claim 5 wherein the body lumen is a gastrointestinal tract. | Given Imaging Ltd. | A61B001/06 A61B005/00
US08437838 | B2 | 2013-05-07 | Methods and devices for identifying overdetection of cardiac signals | 2012-09-07 | Methods, systems, and devices for signal analysis in an implanted cardiac monitoring and treatment device such as an implantable cardioverter defibrillator. In illustrative examples, sensed data including detected events is analyzed to identify likely overdetection of cardiac events. In some illustrative examples, when overdetection is identified, data may be modified to correct for overdetection, to reduce the impact of overdetection, or to ignore overdetected data. | 1. A method of operating an implantable cardiac system (ICS), the ICS comprising operational circuitry coupled to a plurality of implantable electrodes for sensing electric signals, the method comprising: sensing signals from the electrodes;detecting events in the sensed signals;applying event and feature/proximity analysis rules to the detected events to identify overdetection of cardiac signals;performing ameliorative action in response to identified overdetection; anddetermining whether therapy is likely needed;wherein the event and feature/proximity analysis rules are applied across three detected events ([n−2], [n−1], [n]) as follows:identifying a late peak in detection [n−2], identifying an early peak and a late peak in detection [n−1] and identifying a detection time for event [n];measuring a first interval from the late peak of detection [n−1] to the detection time of event [n] and comparing the first interval to a t1 threshold;measuring a second interval from the late peak of detection [n−2] to the early peak of detection [n−1] and comparing the second interval to a t2 threshold; andthe method further comprises, when the first interval is less than the t1 threshold and the second interval is less than the t2 threshold, identifying detection [n−1] as an overdetected event. 2. The method of claim 1 wherein: the operational circuitry is contained in a canister configured for implantation in the torso of a patient;the canister serves as one of the electrodes;the ICS further comprises a lead coupled to the canister, the lead including at least two electrodes;the operational circuitry is configured to select a default sensing pair from the electrodes on the canister and the lead; andthe ameliorative action comprises performing a vector selection process to determine whether to switch to a different default sensing pair. 3. The method of claim 1 wherein the operational circuitry comprises input circuitry for receiving and amplifying signals from the electrodes and the ameliorative action comprises modifying a gain setting of the input circuitry. 4. The method of claim 1 wherein the operational circuitry comprises input circuitry for receiving and filtering signals from the electrodes and the ameliorative action comprises modifying a filtering setting of the input circuitry. 5. A method of operating an implantable cardiac system (ICS), the ICS comprising operational circuitry coupled to a plurality of implantable electrodes for sensing electric signals, the method comprising: sensing signals from the electrodes;detecting events in the sensed signals;applying event and feature/proximity analysis rules to the detected events to identify overdetection of cardiac signals;performing ameliorative action in response to identified overdetection; anddetermining whether therapy is likely needed;wherein the event and feature/proximity analysis rules are applied across three detected events ([n−2], [n−1], [n]) as follows:identifying an early peak and a ... | Cameron Health, Inc. | A61B005/04 A61B005/02 A61N001/00
US09084534 | B2 | 2015-07-21 | Optical measurement apparatus, endoscope system, and computer readable storage medium | 2012-11-16 | An optical measurement apparatus of the present invention includes a light source unit; an operation unit that performs an operation process on the basis of a result of the measurement performed by a measurement unit to obtain a characteristic value of a living tissue; a validity evaluator that evaluates, on the basis of an operation result of the operation process performed by the operation unit, whether the result of the measurement is valid; an output unit that outputs a result of the evaluation performed by the validity evaluator; an input unit that inputs an instruction to adopt the result of the measurement performed by the measurement unit; and a determination unit that determines, on the basis of the result of the evaluation performed by the validity evaluator and the instruction information from the input unit, whether to adopt the result of the measurement performed by the measurement unit. | 1. An optical measurement apparatus for measuring an optical characteristic of a living tissue, the optical measurement apparatus comprising: a light source configured to emit irradiation light to be emitted to the living tissue;a spectrometer configured to measure at least one of reflection light and scattering light from the living tissue;a controller configured to perform a validity evaluation operation process on the basis of results of the measurement performed by the spectrometer, and to evaluate, on the basis of an operation result for validity evaluation, whether the results of the measurement performed by the spectrometer are valid;an output processor configured to output at least a result of the evaluation performed by the controller; anda switch configured to input instruction information containing an instruction to adopt the results of the measurement performed by the spectrometer, whereinthe controller determines, on the basis of the result of the evaluation and the instruction information input by the switch, whether to adopt the result of the measurement performed by the spectrometer,the controller evaluates, by comparing a pre-set threshold or a pre-set acceptable range with the operation result, whether the results of the measurement performed by the spectrometer are valid,even when the instruction information is input by the switch, the controller does not adopt the results of the measurement if the results of the measurement are invalid,when the controller determines the results of the measurement are to be adopted, the controller further performs an operation to obtain a characteristic value of the living tissue on the basis of a measurement result that is the last of the results of the measurement determined to be adopted out of the results of the measurement determined to be valid, andthe output processor outputs the characteristic value obtained by the controller on the basis of the last of the results of the measurement. 2. The optical measurement apparatus according to claim 1, further comprising: a main body device that is provided with the light source, the spectrometer, the controller, the output processor, and the switch; anda probe attachable to and detachable from the main body device, the probe including an irradiation fiber for transferring the light supplied by the light source to emit the light to the living tissue and a light receiving fiber for receiving at least one of the reflection light and the scattering light from the living tissue to output at least one of the reflection light and the scattering light to the spectrometer. 3. An endoscope system comprising: an endoscope that includes a channel provided internally, the endoscope configured to capture an image at a distal end portion;an optical measurement apparatus that includes a probe having a distal end that is configured to be inserted into a subject via the channel of the endoscope and a main body to which the probe is detachably attached, the mai... | OLYMPUS MEDICAL SYSTEMS CORP. | A61B008/14 A61B005/00 A61B001/00 A61B001/018 A61B001/05 G02B023/24 A61B005/1459
US08457726 | B2 | 2013-06-04 | Heart failure detecting medical device | 2008-04-29 | An implantable medical device has an event detector that detects a predetermined cardiac event during a heart cycle of a subject. A reference time is assigned to this detected cardiac event. An onset detector detects the onset of ventricular filling of the heart during the heart cycle. The relative time of the detected filling onset is determined based on the assigned time reference. An increased risk of heart failure of the subject is automatically determined based on the determined relative time for the filling onset. Generally, a reduction in the relative time, as determined at different points in time, indicates an increased heart failure risk or the presence of a heart failure condition. | 1. An implantable medical device comprising: an event detector that detects occurrence of a predefined heart event in a detection time window from start of a heart cycle of a heart up to opening of aortic valves in said heart cycle, said detected predefined event is assigned a time reference;an onset detector that detects an onset of ventricular filling of said heart in said heart cycle;a timing processor that determines a relative time of said detected onset of ventricular filling based on said assigned time reference;a heart failure processor that generates detection data indicative of an increased risk of heart failure of a subject based on said determined relative time;a signal applier that applies a current or voltage signal over at least a portion of said heart via two electrodes;a signal measurer that measures a resulting voltage or current signal over between said two electrodes;an impedance processor that determines an impedance signal based on said applied current or voltage signal and said measured resulting voltage or current signal, wherein said onset detector detecting said onset of ventricular filling based on said impedance signal.a time assigner that assigns a zero time reference to said detected predefined event:said timing processor comprising a sample counter that counts a number of samples in said impedance signal from said occurrence of said predefined event up to said onset of ventricular filling; andsaid timing processor comprising a time converter that determines said relative time of said detected onset of ventricular filling by dividing said counted number of samples with a sampling frequency of said impedance processor. 2. The device according to claim 1, further comprising a time assigner that assigns said time reference to said detected predefined event. 3. The device according to claim 1, wherein said event detector comprises a QRS detector that detects occurrence of a QRS complex during said detection time window based on an electric signal sensed from a heart of said subject. 4. The device according to claim 1, wherein said signal applier applies said current or voltage signal during at least one respiratory cycle of said subject and wherein said impedance processor determines a respective impedance signal for each complete heart cycle occurring during said at least one respiratory cycle and determines an average impedance signal based on said respective impedance signals. 5. The device according to claim 1, wherein said signal applier applies said current or voltage signal during multiple respiratory cycles of said subject, said implantable medical device further comprising a heart cycle detector that detects, based on said impedance signal, multiple heart cycles occurring at a predefined respiratory phase, and wherein said impedance processor determines a respective impedance signal for each heart cycle of said multiple heart cycles and determines an average impedance signal based on said respective impedanc... | St. Jude Medical, AB | A61B005/04
US08543185 | B2 | 2013-09-24 | Activity monitoring systems and methods of operating same | 2013-02-14 | The present inventions, in one aspect, is an activity monitoring system comprising a fixture having size/shape adapted to couple to a location on the user's body and a particular signature; and a portable monitoring device adapted to detect the fixture's particular signature. The monitoring device includes a housing that is adapted to engage the fixture; an activity sensor, disposed in the housing, to detect activity of the user and to generate data which is representative of the activity of the user; and processing circuitry, disposed in the housing, to calculate an activity-related quantity of the user, wherein the processing circuitry determines the monitoring device is engaging the fixture by detecting the fixture's particular signature and calculates the activity-related quantity. | 1. An activity monitoring system comprising: a plurality of fixtures, wherein each fixture includes a physical size and shape that is adapted to couple to an associated location on the body of the user;a portable monitoring device adapted to separately and physically engage each fixture of the plurality of fixtures, the portable monitoring device including: a housing to separately and physically engage each fixture;an activity sensor, disposed in the housing, to detect activity of the user and, in response thereto, to generate data which is representative of the activity of the user; andprocessing circuitry, disposed in the housing and coupled to the activity sensor, to calculate one or more activity-related quantities of the user using the data which is representative of the activity of the user, wherein the processing circuitry: automatically determines a particular fixture of the plurality of fixtures is physically engaging the portable monitoring device, andcalculates at least one activity-related quantity of the user which is associated with the particular fixture. 2. The activity monitoring system of claim 1 wherein: at least one fixture of the plurality of fixtures includes an associated signature, andthe processing circuitry automatically determines the portable monitoring device is engaging the at least one fixture based on detecting the signature associated with the at least one fixture. 3. The activity monitoring system of claim 2 wherein the processing circuitry of the portable monitoring device, in response to detecting the signature associated with the at least one fixture, calculates the at least one activity-related quantity of the user using data from the activity sensor. 4. The activity monitoring system of claim 2 wherein the signature associated with the at least one fixture is generated via one or more buttons, electrical contacts and/or proximity sensors. 5. The activity monitoring system of claim 2 wherein the signature associated with the at least one fixture is generated via one or more RF beacons or transmitters. 6. The activity monitoring system of claim 2 wherein the signature associated with the at least one fixture is generated magnetically. 7. The activity monitoring system of claim 1 wherein the plurality of fixtures includes a sleep fixture and wherein the at least one activity-related quantity of the user corresponds to one or more sleep metrics. 8. The activity monitoring system of claim 7 wherein the one or more sleep metrics includes (i) an amount of time asleep, (ii) onset, duration, and/or number of awakenings while attempting to sleep, (iii) a time spent in various stages of sleep, (iv) sleep latency, and/or (v) sleep efficiency. 9. The activity monitoring system of claim 1 wherein the plurality of fixtures includes a swim fixture and wherein the at least one activity-related quantity of the user corresponds to one or more swimming metrics. 10. The activity monitoring system of claim 9 wherein the ... | Fitbit, Inc. | A61B005/04
US09101269 | B2 | 2015-08-11 | Self-holding medical device control handle with cam actuated clutch mechanism | 2011-12-15 | A medical device control handle has a first actuation assembly and a second actuation assembly, wherein each assembly has a shaft that is axially aligned but not rotationally coupled with the other shaft. The first actuation assembly includes a first actuation member and a clutch mechanism having a friction disk for generating frictional torque in rendering the first actuation member self-holding. The first actuation member has a cam portion adapted to impart translational motion and rotational motion for disengaging the clutch mechanism upon pivotation of the first actuation member, thus allowing rotation of the first shaft to manipulate a feature of the medical device, for example, deflection. The second actuation assembly includes a second actuation member and a translating member that is responsive to rotation of the second shaft so as to manipulate another feature of the medical device. The second actuation member is also self holding. | 1. A control handle for a medical device having at least first and second features subject to manipulation by a user and at least first and second puller members for manipulating the first and second features, the control handle comprising: a housing;a first actuation assembly comprising: a first actuator,a shaft having a length defining a first rotational axis, the first actuator being mounted on the shaft and adapted to extend in a plane generally perpendicular to the shaft;a pulley arm mounted on and rotationally coupled to the shaft, the pulley arm adapted to actuate the first puller member upon rotation of the shaft;a clutch mechanism configured for engagement and disengagement, the clutch mechanism having a friction disk and a friction-inducing surface, the friction disk being mounted on and rotationally coupled to the shaft, the friction disk being in contact with the friction-inducing surface during engagement and being out of contact with the friction-inducing surface during disengagement,wherein the shaft is adapted for translational movement along its length as imparted by the first actuator when the first actuator is pivoted out of the plane for disengagement of the clutch mechanism, and for rotational movement imparted by the first actuator during disengagement of the clutch mechanism; anda second actuation assembly having a second rotational axis, the first and second rotational axes being axially aligned but rotationally independent, the second actuation assembly comprising:a second actuator;a second shaft rotationally coupled to the second actuator, the second shaft defining the second rotational axis;a spur gear formation on the second shaft; anda rack responsive to the spur gear formation for translational movement in response to rotation of the spur gear formation, wherein a proximal end of the second puller member is anchored in the rack. 2. A control handle of claim 1, wherein the first actuator has a cam portion providing a first engagement surface and a second engagement surface, the first engagement surface being actuated when the first actuator is in the plane and the second engagement surface being actuated when the first actuator is out of the plane. 3. A control handle of claim 2, wherein the first engagement surface is generally flat and the second engagement surface is curved. 4. A control handle of claim 3, wherein the first actuator is pivotable about a pivot axis and a first separation distance between the first engagement surface and the pivot axis is lesser than a second separation distance between the second engagement surface and the pivot axis. 5. A control handle of claim 4, wherein the shaft is adapted for translation along its length between a first position and a second position in response to pivotation of the first actuator. 6. A control handle of claim 1, further comprising a biasing member adapted to bias the friction disk to contact the friction-inducing surface. 7. A control handle of claim 6,... | Biosense Webster (Israel), Ltd. | A61B005/0408 A61B018/14 A61B001/005 A61M025/01 A61B005/042 A61B018/00 A61B019/00 A61B005/00
US08983593 | B2 | 2015-03-17 | Method of assessing neural function | 2011-11-10 | A method of determining a change in nerve function attributable to a surgical procedure includes assessing the nerve function via a first, induced mechanomyographic muscle response prior to the surgical procedure, and reassessing the nerve function via a second, induced mechanomyographic muscle response after the surgical procedure. Each mechanomyographic muscle response may be induced through an electrical stimulus provided directly to the nerve of the subject. | 1. A method of quantitatively identifying a difference in nerve function, the method comprising: generating a first electrical stimulus;receiving a first mechanomyography signal from an accelerometer in mechanical communication with a muscle of a subject, the first mechanomyography signal indicative of a mechanical muscle response induced by the first electrical stimulus;recording a maximum amplitude of the received, first mechanomyography signal;generating a second electrical stimulus receiving a second mechanomyography signal from the accelerometer, the second mechanomyography signal indicative of a mechanical muscle response induced by the second electrical stimulus;recording a maximum amplitude of the received, second mechanomyography signal;identifying a difference in nerve function if the maximum amplitude of the received, second mechanomyography signal is different than the maximum amplitude of the received, first mechanomyography signal;wherein the first electrical stimulus and the second electrical stimulus have a common current; andwherein the difference in nerve function is attributable to a surgical procedure. 2. The method of claim 1, further comprising providing each of the respective first and second electrical stimuli to the distal end portion of a stimulator that is configured to extend within an intracorporeal treatment area of the subject. 3. The method of claim 1, wherein the accelerometer is disposed external to the subject. 4. The method of claim 3, further comprising affixing the accelerometer to an external skin surface of the subject. 5. The method of claim 1, further comprising calculating a difference between the maximum amplitude of the second mechanomyography signal and the maximum amplitude of the first mechanomyography signal. 6. The method of claim 1, further comprising: transmitting the first electrical stimulus from a stimulator to tissue of the subject within the intracorporeal treatment region; and transmitting the second electrical stimulus from the stimulator to the tissue within the intracorporeal treatment region. 7. A method of identifying a change in nerve function for a nerve that extends within an intracorporeal treatment region of a subject and innervates a muscle of the subject, the method comprising: providing a first electrical stimulus via a stimulator at a first time;monitoring a first mechanical response of the muscle to the first electrical stimulus;recording a maximum amplitude of the first mechanical response of the muscle to the first electrical stimulus;providing a second electrical stimulus via the stimulator at a second time;monitoring a second mechanical response of the muscle to the second electrical stimulus;recording a maximum amplitude of the second mechanical response of the muscle to the second electrical stimulus;identifying a change in nerve function if the maximum amplitude of the second mechanical response is different than the maximum amplitude of the first mechanical res... | Innovative Surgical Solutions, LLC | A61B005/05 A61B005/11 A61B005/00
US08460638 | B2 | 2013-06-11 | Method of imaging with fluorescent microspheres | 2007-09-13 | A method of fluorescence imaging is disclosed that uses a non-labeled fluorescent microsphere comprising a primary amine polymer, wherein the microsphere does not contain an additional fluorescent substance, and wherein at least one primary amine group in the primary amine polymer has the structure of —N═R—, in which R is a residue after the reaction of an aldehyde-type cross-linking substance, and the other primary amine groups have the structure of —NH2. The fluorescence color of the microspheres can be adjusted by selecting different aldehyde-type cross-linking substances or combinations, and the fluorescence intensity of the microspheres can be controlled not only by the addition of the aldehyde-type cross-linking substances and the time of the cross-linking reaction, but also by adjusting the diameters of the microspheres. | 1. A method of fluorescence imaging a mammal comprising: administering to the mammal an effective amount of a non-labeled fluorescent microsphere comprising a primary amine polymer, wherein the microsphere does not contain an additional fluorescent substance, and wherein at least one primary amine group in the primary amine polymer has the structure of —N═R—, in which R is a residue after the reaction of an aldehyde-type cross-linking substance, and the other primary amine groups have the structure of —NH2; andimaging fluorescence from said microspheres; andwherein the non-labeled fluorescent microsphere is produced according to a method, comprising:mixing a solution of the primary amine polymer with an oil phase to make a W/O type emulsion;adding a cross-linking agent into the W/O type emulsion to perform a cross-linking reaction so as to obtain solidified microspheres; andsubjecting the solidified microspheres to centrifugation washing and collection, and obtaining the non-labeled fluorescent microspheres after drying,wherein the cross-linking agent is an aldehyde-type cross-linking substance and the primary amine polymer is chitosan or polylysine. 2. The method according to claim 1, wherein the method of fluorescence imaging provides an image of a condition selected from the group consisting of fluid movement, distribution, biological sample structure, endocytosis, exocytosis, phagocytosis, blood circulation, and any combinations thereof. 3. The method according to claim 1, wherein the primary amine polymer is chitosan. 4. The method according to claim 1, wherein the aldehyde-type cross-linking substance is one or more selected from the group consisting of terephthalic aldehyde and formaldehyde. 5. The method according to claim 1, wherein the aldehyde-type cross-linking substance is glutaraldehyde. 6. The method according to claim 5, wherein the method for producing the non-labeled fluorescent microsphere further comprises subjecting the microspheres obtained after the cross-linking reaction to reduction by a reducing agent. 7. The method according to claim 6, wherein the reducing agent is a borohydride. 8. The method according to claim 3, wherein the method for producing the non-labeled fluorescent microsphere further comprises obtaining a desired fluorescence intensity of the non-labeled fluorescent microsphere by controlling at least one factor selected from the group consisting of the kind of the aldehyde-type cross-linking substances, the addition amount of the aldehyde-type cross-linking substances, and the time of the cross-linking reaction. 9. The method according to claim 3, wherein the method for producing the non-labeled fluorescent microsphere further comprises adjusting the diameter of the non-labeled fluorescent microsphere to obtain a desired fluorescence intensity of the non-labeled fluorescent microsphere. 10. The method according to claim 1, wherein said mixing comprises making the primary amine polymer solution ente... | Institute of Process Engineering, Chinese Academy od Science | A61B005/00
US08463345 | B2 | 2013-06-11 | Device and method for monitoring of absolute oxygen saturation and total hemoglobin concentration | 2010-06-10 | A medical device for monitoring of oxygen saturation includes an optical sensor adapted for positioning adjacent to a tissue volume. The optical sensor has a light emitting portion capable of emitting light at a plurality of wavelengths and a light detecting portion capable of generating an electrical output signal corresponding to light incident on the detecting portion. A control module coupled to the optical sensor controls the light emitted by the light emitting portion. A monitoring module receives the output signal from the light detecting portion and computes a volume-independent measure of oxygen saturation in the volume of tissue using the output signal. | 1. A medical device for monitoring oxygen saturation, comprising: a sealed housing comprising a first opening and a second opening;a light emitting portion comprising a first lens sealed in the first opening of the housing, the light emitting portion emitting light at a plurality of wavelengths including at least four spaced apart wavelengths through the lens into a volume of a patient's body tissue adjacent to the lens;a light detecting portion comprising a second lens sealed in the second opening of the housing, the light detecting portion generating an electrical output signal corresponding to light incident on the light detecting portion, the incident light comprising light emitted by the emitting portion, scattered by the body tissue volume, and passing through the second lens;a control module coupled to the light emitting portion to provide control signals controlling the light emitted by the light emitting portion; anda monitoring module coupled to the light detecting portion to receive the output signal and to compute a volume-independent measure of oxygen saturation in the volume of tissue in response to the output signal, wherein each of the light emitting portion and the light detecting portion comprise a light source for emitting light and a light detector for detecting light and the functionality of the light emitting portion and the light detecting portion as one of emitting and detecting can be selectively switched. 2. The device of claim 1, wherein the light emitting portion comprises at least four light sources each emitting light at separate spaced apart wavelengths. 3. The device of claim 2, wherein the light emitting portion comprises a light diffusing material to diffuse the separate spaced apart wavelengths. 4. The device of claim 1, wherein the separate spaced apart wavelengths comprises: a first wavelength spacing between a first wavelength and a second wavelength; anda second wavelength spacing between the second wavelength and a third wavelength, wherein the first and the second wavelength spacings are approximately equal. 5. The device of claim 2, wherein the separate spaced apart wavelengths comprises: a first wavelength spacing between a first wavelength and a second wavelength; anda second wavelength spacing between the second wavelength and a third wavelength, wherein the first and the second wavelength spacings are unequal. 6. The device of claim 1, wherein the light emitting portion comprises a reference photodetector providing a reference signal corresponding to an intensity of emitted light. 7. The device of claim 6 wherein the control module receives the reference signal, the control module configured to adjust a drive signal applied to the light emitting portion in response to the reference signal. 8. The device of claim 6 wherein the monitoring module receives the reference signal and computes the volume-independent measure of oxygen saturation using the reference signal. 9. The device of claim 1, whe... | Medtronic, Inc. | A61B005/0215
US08460639 | B2 | 2013-06-11 | Probe for a hair cell, and labelling method for a hair cell using the probe for a hair cell | 2009-12-22 | Provided are a novel probe for a hair cell for clearly identifying various conditions of a hair cell, and a labelling method for a hair cell using the probe for a hair cell, more particularly, a probe for a hair cell containing, as an active agent, a staining compound represented by the general formula (I); | 1. A labelling method for a hair cell comprising administering to a biological specimen a probe for a hair cell which contains as an active agent a staining compound represented by the general formula (I)wherein:R1 represents a hydrogen atom, an alkyl group, or an aryl group;R2 to R5 each independently represent a hydrogen atom, an alkyl group, an aryl group, an alkoxy group, a carboxylic acid group, a sulfonic acid group, a heterocyclic group, an amino group, or a halogen atom, and R2 and R3, R3 and R4, or R4 and R5 are optionally bonded to each other to form a ring;R6 represents a hydrogen atom or an alkyl group;R7 represents a hydrogen atom, an alkyl group, a carboxylic acid group, or a cyano group;X1− represents an anionic group;Y represents a sulfur atom, an oxygen atom, —N(R8)—, or —C(R9)(R10)—, wherein R8 to R10 each independently represent a hydrogen atom, an alkyl group, or an aryl group, and R9 and R10 are optionally bonded to each other to form a ring;n represents an integer of 1 to 3; andA represents the general formula (IV)wherein:R25 represents a hydrogen atom, an alkyl group, an aralkyl group, an alkenyl group, an aryl group, a heterocyclic group, or an acyl group;R26 to R29 each independently represent a hydrogen atom, an alkyl group, an aryl group, a carboxylic acid group, a carboxylic acid ester group, or an acyl group, and R26 and R28 are bonded to each other to form a cyclopentane ring; andR30 represents a hydrogen atom, an alkyl group, an alkoxy group, or a halogen atom. 2. The labelling method for a hair cell according to claim 1, wherein the compounds represented by the general formula (I) comprise at least one of a carboxylic acid group or a sulfonic acid group. 3. An imaging method for a hair cell, comprising: administering to a biological specimen a probe for a hair cell; andobserving fluorescence derived from the probe for a hair cell by irradiating the biological specimen with excitation light;wherein the probe for a hair cell contains as an active agent a staining compound represented by the general formula (I)wherein:R1 represents a hydrogen atom, an alkyl group, or an aryl group;R2 to R5 each independently represent a hydrogen atom, an alkyl group, an aryl group, an alkoxy group, a carboxylic acid group, a sulfonic acid group, a heterocyclic group, an amino group, or a halogen atom, and R2 and R3, R3 and R4, or R4 and R5 are optionally bonded to each other to form a ring;R6 represents a hydrogen atom or an alkyl group;R7 represents a hydrogen atom, an alkyl group, a carboxylic acid group, or a cyano group;X1− represents an anionic group;Y represents a sulfur atom, an oxygen atom, —N(R8)—, or —C(R9)(R10)—, wherein R8 to R10 each independently represent a hydrogen atom, an alkyl group, or an aryl group, and R9 and R10 are optionally bonded to each other to form a ring;n represents an integer of 1 to 3; andA represents the general formula (IV)wherein:R25 represents a hydrogen atom, an alkyl group, an aralkyl group, a... | Canon Kabushiki Kaisha | A61B005/00
US08435187 | B2 | 2013-05-07 | Identification of disease characteristics using isotope ratios in breath | 2008-10-20 | Methods are disclosed for distinguishing whether an animal is experiencing a bacterial infection or a viral infection. One monitors breath taken from the animal over time to measure the relative amount of a first breath stable isotope to a second breath stable isotope therein over time. A quick change in the isotope ratios within several hours from the likely infection is indicative of a bacterial infection. A delayed change in the isotope ratios, followed by periodic repeated alterations in the ratios, is indicative of viral infection. The methods are particularly efficient when using cavity ringdown spectroscopy for the monitoring. They may be used for monitoring a patient already admitted to a hospital, or for monitoring a patient initially complaining of adverse symptoms, or for triage, or for collectively monitoring a population of animals. | 1. A method of distinguishing whether an animal is experiencing a viral infection, the method comprising: monitoring on at least three days breath taken from the animal over time to measure a relative amount of a first isotope to a second isotope therein over time, wherein the first and second isotopes are selected from the group consisting of a pair of 13C and 12C, a pair of 15N and 14N, a pair of 17O and 16O, and a pair of sulphur isotopes; andbased on a comparison of (i) changes to the relative amount of the first isotope to the second isotope over time, with (ii) a known periodic cyclic pattern of changes of the relative amount of the first isotope to the second isotope when there is viral infection, the known periodic cyclic pattern of changes evidencing periods of increased cell rupture that are time separated by periods of less cell rupture, determining whether viral infection is present;wherein either the absence of such a known periodic cyclic pattern of changes indicates a lack of a viral infection, or the presence of such a known periodic cyclic pattern of changes indicates the presence of a viral infection. 2. The method of claim 1, wherein the first and second isotopes are the pair of 13C and 12C. 3. The method of claim 2, wherein the monitoring step uses cavity ringdown spectroscopy to determine the changes in the relative amount. 4. The method of claim 1, wherein the animal is a mammal. 5. The method of claim 4, wherein the mammal is a human. | Wisconsin Alumni Research Foundation | A61B005/08 G01N033/497 G01N033/00
US08466379 | B2 | 2013-06-18 | Portable apparatus for measuring eating rates and satiety levels | 2009-03-23 | The invention regards a portable medical apparatus made up of at least two devices (30, 32) adapted to measure eating rate utilized to teach persons to eat according to a predetermined graphic eating curve (10, 24) displayed on a screen and a method therefore. In a specific mode the predetermined graphic curve (24) describes a non linear descending rate of eating behavior. The apparatus comprises a device with cellular capabilities (30), and a scale (32), which devices communicate through near field radiation such as Bluetooth or IR. | 1. A portable apparatus for measuring eating rates and satiety levels of a user, comprising: a food device for supporting food disposed thereon;a scale disposed below the food device, the scale having means for measuring, at predetermined time intervals, a weight of the food disposed on the food device;a communication device being in communication with the scale and having means for displaying a predetermined continuously descending concave-shaped eating rate curve and a predetermined normal satiety level sigmoid curve;the communication device having means for displaying, on a display, an amount of the food the user removes from the food device;the communication device having means for receiving information about satiety levels of the user at the predetermined time intervals; andthe communication device having means for simultaneously displaying the measured weight and the amount of food removed by the user from the food device as a continuously descending eating rate and the satiety levels of the user at the predetermined time intervals, the communication device having means for displaying the satiety levels of the user at the predetermined time intervals adjacent to the predetermined normal satiety level sigmoid curve and means for displaying the continuously descending eating rate of the user at the predetermined time intervals adjacent to the predetermined continuously descending concave-shaped eating rate curve. 2. The portable apparatus according to claim 1, wherein the scale has a docking station for the communication device so that the display is visible to the user removing food from the food device. 3. The portable apparatus according to claim 2, wherein the docking station is equipped with a joint/hinge having an adapter to receive the communication device, the joint/hinge having means for moving the communication device in a predetermined number of degrees around a center axis of the communication device and/or between different elevation levels. 4. The portable apparatus according to claim 3, wherein the joint/hinge has a slot/pocket defined therein that is adapted to receive the communication device at a back of the scale. 5. The portable apparatus according to claim 1, wherein the scale and the communication device are integrated into a single device. 6. The portable apparatus according to claim 1, wherein the scale has a scale measuring surface formed as a bowl or plate. 7. The portable apparatus according to claim 1, wherein the scale is pocket portable. 8. The portable apparatus according to claim 1, wherein the predetermined continuously descending concave-shaped eating rate curve mimics an eating behavior that is favorable to human beings. 9. The portable apparatus according to claim 8, wherein the predetermined continuously descending concave-shaped eating rate curve describes an eating behavior. 10. The portable apparatus according to claim 1, wherein the communication device has means for comparing the predetermine... | Mandometer AB | G01G019/414 G01G019/40 G01G019/415 A61B005/00 G06F015/00
US08540806 | B2 | 2013-09-24 | Drying substances, preparation and use thereof | 2013-01-02 | There is provided herein a dryer polymer substance including a hetero-phase polymer composition including two or more polymers wherein at least one of the two or more polymers include sulfonic groups, wherein the substance is adapted to pervaporate a fluid. The fluid may include water, water vapor or both. There is also provided herein a process for the preparation of a dryer polymer substance adapted to pervaporate a fluid (such as water, water vapor or both) the process includes mixing two or more polymers, wherein at least one of the two or more polymers may include groups which are adapted to be sulfonated, to produce a hetero-phase polymer composition and processing the polymer blend into a desired form. | 1. A dryer polymer tube comprising: a hetero-phase polymer composition comprising two or more polymers and a compatibilizing agent; wherein at least one of said two or more polymers comprises sulfonated groups, wherein said compatibilizing agent is selected from the group consisting of poly(methyl methacrylate) (PMMA) and methyl methacrylate butadiene styrene (MBS); and wherein the tube is adapted to pervaporate water, water vapor or both from a gas while maintaining the concentration of CO2, O2 or both in said gas. 2. The dryer polymer tube according to claim 1, wherein said hetero-phase polymer composition has an essentially co-continuous phase structure. 3. The dryer polymer tube according to claim 1, wherein at least one of the two or more polymers comprises a polyolefin, a fluoro-polymer or a combination thereof. 4. The dryer polymer tube according to claim 3, wherein said fluoro-polymer comprises poly(vinylidene fluoride) (PVDF) or any derivative thereof. 5. The dryer polymer tube according to claim 1, wherein said polymer comprising sulfonic groups comprises sulfonated polystyrene, sulfonated styrene copolymer or any mixture or derivative thereof. 6. The dryer polymer tube according to claim 5, wherein said styrene copolymer is a thermoplastic elastomer (TPE). 7. The dryer polymer tube according to claim 1, wherein said dryer polymer tube has a water uptake of over 100% at a temperature of 22° C. and at 34% humidity, wherein the internal diameter of the tube is 1.0±0.1 millimeter (mm); the outer diameter of the tube is 1.24±0.02 mm and the length of the tube is 50 MM. 8. The dryer polymer tube according to claim 1, wherein said dryer polymer tube has a water evaporation rate of over 150 micro-liter/hour at a temperature of 22° C. and at 34% humidity, wherein the internal diameter of the tube is 1.0±0.1 millimeter (mm); the outer diameter of the tube is 1.24±0.02 mm and the length of the tube is 50 mm. 9. The dryer polymer tube according to claim 1, wherein said dryer polymer tube has an essentially circular internal cross-section. 10. The dryer polymer tube according to claim 1, wherein said dryer polymer tube has an essentially circular internal cross-section and a non-circular external cross-section. 11. The dryer polymer tube according to claim 1, wherein said dryer polymer tube has a non-circular internal cross-section and an essentially circular external cross-section. 12. The dryer polymer tube according to claim 1, wherein said dryer polymer tube has a non-circular internal cross-section and a matching non-circular external cross-section. 13. The dryer polymer tube according to claim 1, wherein said dryer polymer tube comprises an inner conduit, wherein the internal cross-section of at least a portion of said inner conduit is essentially non-circular and adapted to collect liquids in proximity to the inner walls of said inner conduit and thus allow an essentially free of liquids flow in said dryer tube. 14. The dryer po... | Oridion Medical (1987) Ltd. | B01D053/22 B01D071/66 B01D069/04
US08473022 | B2 | 2013-06-25 | Analyte sensor with time lag compensation | 2009-01-30 | Methods and devices and systems for determining an analyte value are disclosed. | 1. A method, comprising: determining a predetermined time period characterized with a rate of change of an analyte level below a preset threshold;defining a data set associated with a monitored analyte level within the predetermined time period;determining a sensitivity value based on the defined data set;applying, using one or more processors, the determined sensitivity value to signals associated with the monitored analyte level including the defined data set;estimating, using the one or more processors, a time constant, associated with an analyte sensor used to monitor the analyte level, using reference data, the monitored analyte level, and the rate of change of the monitored analyte level;performing, using the one or more processors, lag correction of the signals associated with the monitored analyte level based on the estimated time constant; andcalibrating, using the one or more processors, the lag corrected signals to estimate a corresponding monitored glucose level. 2. The method of claim 1 wherein the preset threshold associated with the rate of change of the analyte level is characterized by a state of the signals associated with the monitored analyte level. 3. The method of claim 1 including receiving a reference data, and wherein the determination of the sensitivity value is based at least in part on the received reference data. 4. The method of claim 3 wherein the reference data includes a reference blood glucose measurement. 5. The method of claim 3 wherein the reference data is substantially time corresponding to one or more data in the defined data set. 6. The method of claim 1 including calibrating the signals associated with the monitored analyte level based at least in part on the estimated time constant. 7. An apparatus, comprising: a data communication interface;one or more processors operatively coupled to the data communication interface; anda memory storing instructions which, when executed by the one or more processors, causes the one or more processors to determine a predetermined time period characterized with a rate of change of an analyte level below a preset threshold, define a data set associated with a monitored analyte level within the predetermined time period, determine a sensitivity value based on the defined data set, apply the determined sensitivity value to signals associated with the monitored analyte level including the defined data set, estimate a time constant, associated with an analyte sensor used to monitor the analyte level, using reference data, the monitored analyte level, and the rate of change of the monitored analyte level, perform lag correction of the signals associated with the monitored analyte level based on the estimated time constant, and calibrate the lag corrected signals to estimate a corresponding monitored glucose level. 8. The apparatus of claim 7 wherein the preset threshold associated with the rate of change of the analyte level is characterized by a state of the signals a... | Abbott Diabetes Care Inc. | A61B005/05
US08457732 | B2 | 2013-06-04 | Biometric apparatus | 2008-05-09 | The invention provides a biometric apparatus having a display which allows a measured person to recognize biometric data easily and reliably irrespective of whether the measured person is on a platform or not. The biometric apparatus for measuring biometric data of the measured person includes the platform on which the measured person gets on, a sensor unit for acquiring the biometric data of the measured person; a display for displaying the biometric data acquired by the sensor unit; and a control unit for determining whether the measured person is on the platform or not on the basis of a signal from the sensor unit and changes the display mode to display the biometric data on the display according to the determination thereof. | 1. A biometric apparatus for measuring body composition data of a measured person comprising: a platform on which the measured person gets on;a sensor unit for acquiring the body composition data of the measured person and outputting a signal indicating a status of whether the measured person is on or off the platform;a display for displaying the body composition data acquired by the sensor unit; anda control unit for determining, after having acquired the body composition data of the measured person, whether or not the measured person is still on the platform on the basis of the signal from the sensor unit, and displaying the acquired body composition data on the display in one of different manners according to the determination thereof, wherein:when the control unit determines that the measured person is still on the platform, the control unit causes the display to display the acquired body composition data in one of the different manners based on the signal received from the sensor unit, and,when the control unit determines that the measured person is not on the platform, the control unit causes the display to display the acquired body composition data in another one of the different manners based on the signal received from the sensor unit,wherein characters indicating the acquired body composition data displayed on the display are larger in the one of the different manners than characters indicating the acquired body composition data displayed on the display in the another one of the different manners, andwherein the control unit switches between the different manners in response to the signal indicating that said status has changed. 2. The biometric apparatus according to claim 1, wherein: the body composition data includes a plurality of types of body composition data, andthe control unit displays the acquired body composition data in the one of different manners such that at least one, but not all, of the plurality of types of body composition data is displayed on the display when the control unit determines that the measured person is still on the platform, and all of the plurality of types of body composition data are displayed on the display when the control unit determines that the measured person is not on the platform. 3. The biometric apparatus according to claim 1, wherein: the body composition data includes a plurality of types of body composition data, andthe control unit displays the acquired body composition data in the one of different manners such that all of the plurality of types of body composition data are displayed sequentially on the display one by one when the control unit determines that the measured person is on the platform. 4. The biometric apparatus according to claim 1, wherein the body composition data to be displayed on the display includes at least one of the weight, the degree of fatness, the percent body fat, the amount of subcutaneous fat, the amount of offal fat and the body age. 5. The biometric appa... | Tanita Corporation | A61B005/05
US08467860 | B2 | 2013-06-18 | Portable system and method for monitoring of a heart and other body functions | 2009-01-20 | Portable systems and methods for continuous and discontinuous monitoring of a user's heart activity, for obtaining a complete, up to twelve-lead electrocardiogram reading are disclosed. A plurality of wearable wired or wireless sensors obtain raw electrocardiogram data from the user. The raw electrocardiogram data is transmitted to data storage media, which include computer instructions for converting the raw data to a complete, up to twelve-lead electrocardiogram reading. The computer instructions can compare the electrocardiogram to one or more predetermined threshold parameters and/or medical standards. The results of the comparison, the electrocardiogram, the parameters, the raw data, the user's location, or combinations thereof, can be transmitted to one or more destinations, which can include medical facilities, insurance providers, emergency responders, and/or family physicians or specialists. The system is thereby usable both for transmitting alerts during emergency situations, and for routine monitoring and diagnosis. | 1. A method for continuous monitoring of heart activity of a user, the method comprising the steps of: providing at least six sensors to limbs and a torso of a user, wherein said at least six sensors are configured for portability to enable a continuous period of diagnostic monitoring of the user sufficient to form a medical diagnosis;obtaining raw electrocardiogram data sufficient to determine a complete diagnostic twelve-lead electrocardiogram reading from the user using said at least six sensors configured for continuous monitoring of the user;maintaining said at least six sensors in association with the user for a period of diagnostic monitoring sufficient to form the medical diagnosis;converting the raw electrocardiogram data to a complete diagnostic twelve-lead electrocardiogram reading suitable for formulating a medical diagnosis;comparing the complete diagnostic twelve-lead electrocardiogram reading to at least one predetermined threshold electrocardiogram parameter to form a comparison;transmitting the complete diagnostic twelve-lead electrocardiogram reading to at least one destination;formulating the medical diagnosis of the user at said at least one destination using the complete diagnostic twelve-lead electrocardiogram reading; andwherein the continuous monitoring is done while performing routine mobile activities. 2. The method of claim 1, further comprising the step of: determining a location of the user if the complete diagnostic twelve-lead electrocardiogram reading exceeds said at least one predetermined threshold electrocardiogram parameter and transmitting the location to said at least one destination. 3. The method of claim 1, further comprising the step of: providing an alert to the user, said at least one destination, or combinations thereof, if the complete diagnostic twelve-lead electrocardiogram reading exceeds said at least one predetermined threshold electrocardiogram parameter. 4. The method of claim 1, further comprising the steps of: measuring a heart rate of the user, an oxygen saturation level of the user, a breath rate of the user, a temperature of the user, or combinations thereof; andtransmitting the heart rate, the oxygen saturation level, the breath rate, the temperature, or combinations thereof, to said at least one destination. 5. The method of claim 4, further comprising the steps of: comparing the heart rate, the oxygen saturation level, the breath rate, the temperature, or combinations thereof, to at least one predetermined threshold parameter; andproviding the alert to the user, said at least one destination, or combinations thereof, if the heart rate, the oxygen saturation level, the breath rate, the temperature, or combinations thereof, exceeds said at least one predetermined threshold parameter. | - | A61B005/0402
US08460201 | B2 | 2013-06-11 | Visualization of stress level cardiac functional analysis results | 2007-07-23 | The invention relates to a system (100) for visualizing a cardiac parameter at a plurality of positions in a myocardium and at a plurality of stress levels, the system comprising a determination unit (110) for determining a value of the cardiac parameter at a position from the plurality of positions in the myocardium and at a stress level from the plurality of stress levels on the basis of stress level cardiac functional data, and a visualization unit (120) for visualizing the determined value of the cardiac parameter by displaying a point in a viewing plane. The visualized points are defined by their polar coordinates in a polar coordinate system in the viewing plane. A radial coordinate of the point visualizes the determined value of the cardiac parameter. An angular coordinate of the point visualizes an angular coordinate of the position in the myocardium in a cylindrical coordinate system. Thus, the system allows easy numerical comparison of local myocardial contractions at different stress level values. | 1. A system for visualizing a cardiac parameter at a plurality of positions in a myocardium and at a plurality of stress levels, the system comprising: a memory unit which receives and stores stress level cardiac functional data, the stress level cardiac functional data including cylindrical coordinates of positions on an outer surface and on an inner surface of a wall of the myocardium at a plurality of phases of a cardiac cycle and at a plurality of stress levels;a determination unit for determining a value of the cardiac parameter at a position from the plurality of positions in the myocardium and at a stress level from the plurality of stress levels on the basis of stress level cardiac functional data; anda visualization unit for visualizing the determined value of the cardiac parameter by displaying a point in a viewing plane, where in a polar coordinate system in the viewing plane; a radial coordinate of the point visualizes the determined value of the cardiac parameter; andan angular coordinate of the point visualizes an angular coordinate of the position in the myocardium in a cylindrical coordinate system. 2. The system as claimed in claim 1, wherein the plurality of positions in the myocardium are included in a slice of the myocardium substantially perpendicular to is cylindrical axis of the cylindrical coordinate system. 3. The system as claimed in claim 2, further including: an indication unit for indicating an angle in the polar coordinate system; anda plot unit for plotting a graph, based on positions from the plurality of positions in the myocardium which have angular coordinates substantially equal to the indicated angle. 4. The system as claimed in claim 2, further including an image display unit for displaying the slice of the myocardium at a stress level from the plurality of stress levels. 5. The system as claimed in claim 1, further including a computation unit for computing an average of the cardiac parameter over a set of positions from plurality of positions in the myocardium at a stress level from the plurality of stress levels. 6. An image acquisition apparatus comprising the system claimed in claim 1. 7. A workstation comprising the system as claimed in claim 1. 8. A method visualizing a cardiac parameter at a plurality of positions in a myocardium and at a plurality of stress levels, the method comprising: determining a value of the cardiac parameter at a position from the plurality of positions in the myocardium and at a stress level from the plurality of stress levels on the basis of stress level cardiac functional data; andvisualizing the determined value of the cardiac parameter by displaying a point in a viewing plane, where in a polar coordinate system in the viewing plane: a radial coordinate of the point visualizes the determined value of the cardiac parameter; andan angular coordinate of the point visualizes an angular coordinate of the position in the myocardium in a cylindrical coordinate system. 9. ... | Koninklijke Philips Electronics N.V. | A61B005/02 A61N001/362 A61N001/00
US20130123650 | A1 | 2013-05-16 | HEALTH MONITORING DEVICES | 2012-11-15 | An electronic device which includes a detector, a counter and a processor. The detector is configured to detect a plurality of pulse signals and the counter is connected to the detector and configured to count the plurality of pulse signals. The processor is configured to receive the count from the counter and use the count to determine a heart rate, characterized in that the processor generates and send out an activation signal if the determined heart rate reaches or goes lower than a threshold of 60 beats per minute. | 1. An electronic device comprising: a detector configured to detect a plurality of pulse signals;a counter connected to the detector and configured to count the plurality of pulse signals; anda processor configured to receive the count from the counter and use the count to determine a heart rate, characterized in that the processor generates and send out an activation signal if the determined heart rate reaches or goes lower than a threshold of 60 beats per minute. 2. The electronic device of claim 1 further comprising an alarm device connected to the processor, wherein the alarm device receives the activation signal to generate an alarm signal. 3. The electronic device of claim 2 further comprising an amplifier and a filter, wherein the filter is connected between the processor and the amplifier. 4. The electronic device of claim 3 further comprising a thermo meter connected to the processor. 5. The electronic device of claim 1, wherein the processor generates and send out the activation signal if the determined heart rate reaches or goes over a threshold of 180 beats per minute for a certain interval. 6. The electronic device of claim 5, wherein the certain interval are three consecutive minutes. 7. The electronic device of claim 5, wherein the certain interval are five consecutive minutes. 8. The electronic device of claim 1, further comprising a transmitter connected to the processor. 9. An electronic device comprising: a detector configured to detect a plurality of pulse signals;a counter connected to the detector and configured to count the plurality of pulse signals; anda processor configured to receive the count from the counter and use the count to determine a heart rate, characterized in that the processor generates and send out an activation signal if the determined heart rate reaches or goes over a threshold of 180 beats per minute for a certain interval. 10. The electronic device of claim 9, wherein the certain interval are three consecutive minutes. 11. The electronic device of claim 9, wherein the certain interval are five consecutive minutes. 12. The electronic device of claim 9, wherein the processor generates and sends out the activation signal if the determined heart rate reaches or goes lower than a threshold of 60 beats per minute. 13. An electronic device comprising: a detector configured to detect a plurality of pulse signals;a counter connected to the detector and configured to count the plurality of pulse signals; anda processor configured to receive the count from the counter and use the count to determine a heart rate variability, which is represented by the changes of heart rate over an interval, characterized in that the processor generates and send out an activation signal if the determined heart rate variability reaches or goes lower than a threshold of −0.5. 14. An electronic device comprising: a detector configured to detect a plurality of pulse signals;a counter connected to the detector and configur... | ACOMOTECH | A61B005/0245
US20130144138 | A1 | 2013-06-06 | MEASURING DEVICE FOR GATHERING SIGNALS MEASURED IN VITAL TISSUE | 2011-04-11 | The invention relates to a measuring device comprising a light source device (Q1, Q2), a spectrometer device (1) and a measuring head structure (2), the measuring head structure being coupled with the light source device via a first optical waveguide (L1) and a second optical waveguide (L2) as well as with the spectrometer device via a third optical waveguide (L3), said optical waveguides leading to a contact surface provided by the measuring head structure. The outlet positions of the optical waveguides are adapted to each other such that the distances (a,b) of the outlet positions of the first and second optical waveguides are different from the outlet position of the third optical waveguide. In this manner, a measuring device is devised which is characterized in that it is highly insensitive to disturbing influences which due to the uneven scattering of the cell structures occur in vital tissue systems. | 1. A measuring device with: a light source device,a spectrometer device, anda measuring head structure,wherein the measuring head structure is coupled with the light source device over a first light guide and a second light guide as well as with the spectrometer device over a third light guide,these light guides end in a support surface provided by the measuring head structure, andthe outlet positions of the light guide are coordinated in such a way that the distances of the outlet positions of the first and second light guide distinguish from the outlet position of the third light guide. 2. The measuring device according to claim 1, wherein the light guides substantially enter perpendicularly from behind into the support surface. 3. The measuring device according to claim 1, wherein the distance of the outlet position of the first light guide from the outlet position of the third light guide is greater than the distance of the outlet position of the second light guide from the outlet position of the third light guide. 4. The measuring device according to claim 1, wherein the distance of the outlet position of the first light guide from the outlet position of the third light guide corresponds to the distance of the outlet position of the first light guide from the outlet position of the second light guide. 5. The measuring device according to claim 1, wherein the outlet positions of the light guide represent the vertices of a triangle, and that an interior angle defined between the legs extending towards the outlet position of the third light guide is in the range from 79° to 94°. 6. The measuring device according to claim 1, wherein the distance of the outlet position of the first light guide from the outlet position of the third light guide amounts to 3.6 mm, the distance of the outlet position of the second light guide from the outlet position of the third light guide amounting to 2.3 mm. 7. The measuring device according to claim 1, wherein the light source device includes two separate LED light sources which each are associated to one of the light guides. 8. The measuring device according to claim 1, wherein the light guides are iron-free multifilaments. | - | A61B005/1455
US20130144153 | A1 | 2013-06-06 | FUNCTIONAL MAGNETIC RESONANCE IMAGING APPARATUS AND METHODS | 2012-11-29 | This disclosure provides systems, methods, and apparatus related to functional magnetic resonance imaging. In one aspect, a method may include generating a bulk magnetization in a subject, establishing a longitudinal relaxation time constant (T1) contrast between constituents in the subject, creating spatially localized magnetic resonance (MR) signals from the subject, detecting the MR signals, and generating a functional image of the subject. | 1. A method comprising: (a) generating a bulk magnetization in a subject;(b) establishing a longitudinal relaxation time constant (T1) contrast between constituents in the subject;(c) creating spatially localized magnetic resonance (MR) signals from the subject;(d) detecting the MR signals; and(e) generating a functional image of the subject. 2. The method of claim 1, wherein operation (a) comprises applying at least one initial polarizing magnetic field (Bp) pulse to the subject. 3. The method of claim 1, wherein operation (b) comprises applying a magnetic field-cycled pulse sequence to the subject. 4. The method of claim 3, wherein magnetic field-cycled pulse sequence includes at least one pulse selected from the group consisting of a constant evolution magnetic field pulse (Be), an oscillating magnetic field pulse (B1), and an additional polarizing magnetic field pulse (Bp). 5. The method of claim 1, wherein the subject includes brain tissue. 6. The method of claim 5, wherein operation (b) comprises placing a blood magnetization of the brain tissue at a null value at the time of operation (d). 7. The method of claim 5, wherein operation (b) comprises placing a blood magnetization of the brain tissue near a null value at the time of operation (d). 8. The method of claim 1, wherein operation (c) comprises applying at least one readout oscillating and gradient magnetic field pulse sequence to the subject. 9. The method of claim 1, wherein operation (d) comprises detecting the MR signals via magnetic induction. 10. The method of claim 9, wherein operation (d) is performed via magnetic induction with at least one inductive pickup coil. 11. The method of claim 9, wherein operation (d) is performed via magnetic induction with at least one magnetometer. 12. The method of claim 9, wherein operation (d) is performed via magnetic induction with a device selected from the group consisting of at least one superconducting quantum interference device (SQUID) and a plurality of SQUIDS. 13. The method of claim 12, further comprising constraining the localization of magnetoencephalography (MEG) signals with the detected MR signals. 14. The method of claim 1, wherein operation (e) comprises measuring functional activation in the subject from the detected MR signals. 15. The method of claim 14, wherein operation (e) further comprises outputting a representation of the measured functional activation. 16. The method of claim 1, wherein operation (e) comprises measuring functional deactivation in the subject from the detected MR signals. 17. The method of claim 16, wherein operation (e) further comprises outputting a representation of the measured functional deactivation. 18. An apparatus comprising: a pre-polarizing magnet;a secondary magnet;gradient electromagnetic coils;rotating magnetic field transmission coils;a detection mechanism selected from the group consisting of one or more magnetometers and one or more inductive pickup coils; anda contr... | The Regents of the University of California | A61B005/055
US20130137996 | A1 | 2013-05-30 | METHOD FOR QUANTIFYING STRESS IN A USER DESCRIPTION | 2012-10-26 | The present invention relates to a method for quantifying stress in a user, wherein said method allows establishing discrimination between stressed users and relaxed users. The invention is characterized by the use of stress patterns based on sigmoid transfer functions to allow quantifying stress in a larger number of situations. | 1. A method for quantifying stress in a user which comprises the following steps: obtaining a stress pattern for the user which in turn comprises: a mean heart rate value (hμr) and a heart rate variance value (hσr) corresponding to a relaxed state of the user,a mean heart rate value (hμs) and a heart rate variance value (hσs) corresponding to a stressed state of the user,a mean galvanic skin response value (gμr) and a galvanic skin response variance value (gσr) corresponding to a relaxed state of the user,a mean galvanic skin response value (gμs) and a galvanic skin response variance value (gσs) corresponding to a stressed state of the user,measuring the heart rate (hμ) and the galvanic skin response (gμ) of the user in whom stress is to be quantified,obtaining at least one rule for the relaxed state of the user which comprises: defining a decreasing function in an interval [a,b] of real values which can be expressed as:f?(h,hμr,hσr)-1-11+exp(-h-hμrhσr)?indicates text missing or illegible when fileddefining a decreasing function in the interval [a,b] which can be expressed as:fGr(g,gμr,gσr)=1-11+exp(-g-??)?indicates text missing or illegible when fileddefining a decreasing basis function in the interval [a,b] which can be expressed as:Br(b,?,?)=1-11+exp(-b-??)?indicates text missing or illegible when filedfor predetermined values bμr and bσr,obtaining at least one rule for the stressed state of the user which comprises: defining an increasing function in the interval [a,b] which can be expressed as:fHs(h,hμs,hσs)=11+exp(-h-??)?indicates text missing or illegible when fileddefining an increasing function in the interval [a,b] which can be expressed as:fGs(g,gμs,gσs)=11+exp(-g-??)?indicates text missing or illegible when fileddefining an increasing basis function in the interval [a,b] which can be expressed as:Bs(b,bμs,bσs)=11+exp(-b-??)?indicates text missing or illegible when filedfor predetermined values bμs and bσs,determining the value of the function ƒHr and ƒGr for the heart rate (hμ) and galvanic skin response (gμ) values measured on the user and determining the minimum mr=min(ƒHr,ƒGr)determining the value of function ƒHs and ƒGs for the heart rate (hμ) and galvanic skin response (gμ) values measured on the user and determining the minimum ms=min(ƒHs,ƒGs)defining the weight function Pr(x)=min{mr,Br(x,bμr,bσr)} for any value of x in the interval [a,b],defining the weight function Ps(x)=min{ms, Bs(x,bμs,bσs)} for any value of x in the interval [a,b],defining the result function P(x)=max{Pr(x),Ps(x)} for any value of x in the interval [a,b],obtaining a centralization measurement of the function P(x) in the interval [a,b] as a stress quantification value in the user. 2. The method according to claim 1, characterized in that the interval [a,b] is the interval [0,1]. 3. The method according to claim 2, characterized in that bμr, bσr, bμs, bσs, take the value 1. 4. The method according to claim 1... | UNIVERSIDAD POLITECNICA DE MADRID | A61B005/0205
US20130158364 | A1 | 2013-06-20 | Device Embodied to Measure Vital Parameters of a Patient | 2012-12-12 | A measuring device includes a plurality of measuring modules and a control module. The plurality of measuring modules is configured to measure vital parameters of a patient, with at least two measuring modules of the plurality of measuring modules being configured to measure different vital parameters. The control module is configured to evaluate the measured vital parameters and/or to carry out calculations based on the measured vital parameters. | 1. A measuring device, comprising: a plurality of measuring modules configured to measure vital parameters of a patient, with at least two measuring modules of the plurality of measuring modules being configured to measure different vital parameters; anda control module configured to evaluate the measured vital parameters and/or to carry out calculations on the basis of the measured vital parameters. 2. The measuring device according to claim 1, wherein: the measuring device has a modular configuration,the plurality of measuring modules are removable from the measuring device,the plurality of measuring modules are replaceable, and/orat least one new measuring module is addable to the measuring device. 3. The measuring device according to claim 1, further comprising: a plurality of interfaces configured to connect the measuring modules to the control module. 4. The measuring device according to claim 1, wherein the control module is further configured (i) to calculate characteristics based on the measured vital parameters, and/or (ii) to calculate further information in respect of the patient based on the measured vital parameters. 5. The measuring device according to claim 4, wherein: the control module is further configured to compare the calculated characteristics to predetermined limits, andthe measuring device is configured to display a result of the comparison. 6. The measuring device according to claim 4, wherein the measuring device is further configured to identify the patient based on patient-specific characteristics which were calculated based on the measured vital parameters in respect of the patient. 7. The measuring device according to claim 6, wherein the measuring device is further configured to link the measured vital parameters to the identified patient after the patient has been identified. 8. The measuring device according to claim 1, wherein the plurality of measuring modules includes at least one of the following measuring modules: a weight measuring module,a balance measuring module,a body center of gravity measuring module,a coordination measuring module,a temperature measuring module,a body height measuring module,an EKG measuring module,a blood pressure measuring module,a blood sugar measuring module,a spirometry measuring module,a measuring module for photometric blood analysis,a measuring module for respiratory gas analysis,a stethoscope,an impedance measuring module, andan optical examination module,the temperature measuring module is configurable to measure the temperature of the lower extremities, the upper extremities, or on the forehead,the impedance measuring module is configurable to measure the impedance of the lower extremities or upper extremities, andthe optical examination module is configured to examine skin and/or body parts using image-processing units. 9. The measuring device according to claim 1, wherein the vital parameters indicate at least one of the following items of information: vital para... | Robert Bosch GmbH | A61B005/0205 A61B005/11 A61B005/01 A61B005/107 A61B005/0402 A61B005/103 A61B005/145 A61B005/087 A61B005/1455 A61B005/08 A61B007/02 A61B005/00 A61B005/021
US09084548 | B2 | 2015-07-21 | Ventricular fibrillation detection | 2011-11-07 | Systems and techniques are disclosed for determining the onset and offset of a ventricular fibrillation event and for distinguishing ventricular fibrillation from noise. In some examples, an electrocardiogram (ECG) signal is obtained; a transform is applied to the ECG signal to obtain an analytical pair, the analytical pair including the ECG signal and the transformed ECG signal; a speed-amplitude is determined from the analytical pair; and an onset of a ventricular fibrillation event is identified based at least one of a value of a cost function of the speed-amplitude over a window and a quantity of occurrences the speed-amplitude crosses a threshold over the window. | 1. A method for detecting a ventricular fibrillation event in an electrocardiogram (ECG) signal, the method comprising: obtaining an ECG signal;applying a transform to the ECG signal to obtain an analytical pair, the analytical pair including the ECG signal and the transformed ECG signal;determining a speed-amplitude from the analytical pair; andidentifying an onset of a ventricular fibrillation event based on a value of a cost function of the speed-amplitude over a window. 2. The method of claim 1, wherein the transformation comprises a Hilbert transformation. 3. The method of claim 1, wherein the identifying an onset of a ventricular fibrillation event is based on a quantity of occurrences that the speed-amplitude crosses a threshold over the window;wherein the threshold comprises a first threshold; andwherein identifying the onset of the ventricular fibrillation event comprises identifying the onset of the ventricular fibrillation based on: the value of the cost function of the speed-amplitude over the window,the quantity of occurrences that the speed-amplitude crosses the first threshold over the window, anda quantity of occurrences that the speed amplitude crosses a second, different threshold over the window. 4. The method of claim 3, wherein identifying the onset of the ventricular fibrillation event comprises determining for the window that: the value of the cost function meets a first parameter,the quantity of occurrences that the speed-amplitude crosses the first threshold over the window meets a second parameter, andthe quantity of occurrences that the speed amplitude crosses the second threshold meets a third parameter. 5. The method of claim 4, wherein the first parameter comprises a first predetermined range,wherein the second parameter comprises a second predetermined range,wherein the third parameter comprises a predetermined value,wherein determining for the window that the value of the cost function meets the first parameter comprises determining for the window that the value of the cost function is within the first predetermined range;wherein determining that the quantity of occurrences that the speed-amplitude crosses the first threshold over the window meets the second parameter comprises determining that the quantity of occurrences that the speed-amplitude crosses the first threshold is within the second predetermined range; andwherein determining that the quantity of occurrences that the speed-amplitude crosses the second threshold meets the third parameter comprises determining that the quantity of occurrences that the speed-amplitude crosses the second threshold exceeds the predetermined value. 6. The method of claim 4, further comprising: determining for one or more other windows consecutive to the window: a quantity of occurrences that a speed-amplitude determined for the one or more other windows crosses the first threshold,a value of the cost function of the speed-amplitude for the one or more other windows, anda... | Braemar Manufacturing, LLC | A61B005/046 A61B005/00
US08798727 | B2 | 2014-08-05 | Long-term monitoring for discrimination of different heart rhythms | 2012-11-06 | A method, system, and device for detection of an arrhythmia, and discrimination between different types of arrhythmia, for example to determine whether to administer an electric shock to the heart, the device comprising a wearable monitor with electrodes that detect the electrical activity of a beating heart, attached to an embedded monitoring system having an amplifier, a microprocessor, a data storage device, and a power supply, all disposed on a substrate having large distal end portions that attach to the electrodes and a narrow intermediate portion that attaches to the monitoring system. | 1. A wearable cardiac arrhythmia monitoring and detection device comprising: a substrate having a first end incorporating a first electrode, a second end incorporating a second electrode, and an intermediate portion connecting the first and second ends, the intermediate portion incorporating an integrated monitoring device;wherein the integrated monitoring device comprises: (i) an amplifier configured to receive and amplify electrocardiography data from the first and second electrodes; (ii) a programmable microprocessor configured to receive the electrocardiography data from the amplifier and to analyze the received data; (iii) a data storage device configured to receive and store at least a portion of the electrocardiography data from the programmable microprocessor; and (iv) a power supply; and furtherwherein the integrated monitoring device is configured to: (v) determine the duration of heart beat intervals from the electrocardiography data for a selected analysis segment comprising a plurality of heart beat intervals; (vi) calculate an instantaneous heart rate for each of the heart beat intervals in the analysis segment; (vii) calculate a test result using the calculated instantaneous heart rates; and (viii) compare the test result with a predetermined threshold to discriminate between different types of cardiac arrhythmia. 2. The wearable cardiac arrhythmia monitoring and detection device of claim 1, wherein the programmable microprocessor is configured to identify cardiac arrhythmia, and further wherein only electrocardiography data associated with detected cardiac arrhythmia is stored by the data storage device. 3. The wearable cardiac arrhythmia monitoring and detection device of claim 2, wherein the microprocessor compresses the electrocardiography data associated with detected atrial fibrillation prior to the data being stored by the data storage device. 4. The wearable cardiac arrhythmia monitoring and detection device of claim 2, wherein the cardiac arrhythmia comprises atrial fibrillation. 5. The wearable cardiac arrhythmia monitoring and detection device of claim 4, wherein the integrated monitoring device is configured to: (i) determine the duration of heart beat intervals from the electrocardiography data for a selected analysis segment comprising a plurality of heart beat intervals; (ii) calculate an instantaneous heart rate for each of the heart beat intervals in the analysis segment; (iii) calculate a test result using the calculated instantaneous heart rates; and (iv) compare the test result with a predetermined threshold to identify an event of atrial fibrillation. 6. The wearable cardiac arrhythmia monitoring and detection device of claim 4, wherein the integrated monitoring device is further configured to: (v) calculate a mean instantaneous heart rate for the analysis segment; (vi) calculate a deviation from the mean instantaneous heart rate for each heart beat interval in the analysis segment; and (vii) determine a m... | University of Washington | A61B005/0452
US08442628 | B2 | 2013-05-14 | Differential voltage sensing method | 2012-04-16 | A differential voltage sensing method for achieving input impedance matching comprises the steps of: providing a first bio-potential signal to a first variable resistor for generating a first signal; providing a second bio-potential signal to a second variable resistor for generating a second signal; differentially amplifying first and second signals for generating a third signal; selecting an operation band of the third signal for generating first and second logic signals; and dynamically adjusting one of the impedances of the first and second variable resistors according to the first and second logic signals, wherein each of the first and second bio-potential signals has a common signal voltage level and a differential signal voltage level. | 1. A differential voltage sensing method for achieving input impedance matching, comprising the steps of: providing a first bio-potential signal to a first variable resistor for generating a first signal;providing a second bio-potential signal to a second variable resistor for generating a second signal;differentially amplifying first and second signals for generating a third signal;selecting an operation band of the third signal for generating first and second logic signals; anddynamically adjusting one of the impedances of the first and second variable resistors according to the first and second logic signals;wherein each of the first and second bio-potential signals has a common mode signal voltage level and a differential mode signal voltage level. 2. The differential voltage sensing method of claim 1, wherein the first and second bio-potential signals are electrocardiogram signals, electroencephalogram signals, electromyogram signals or electrooculogram signals. 3. The differential voltage sensing method of claim 1, further comprising amplifying the third signal to provide it to a post stage circuit. 4. The differential voltage sensing method of claim 1, further comprising providing the common mode signal voltage level of the third signal to a driven electrode. 5. The differential voltage sensing method of claim 1, further comprising measuring an amplitude of the third signal, wherein if adjusting one of the impedances of the first and second variable resistors cannot reduce the amplitude of the third signal, then the other impedance of the first and second variable resistors is adjusted. 6. The differential voltage sensing method of claim 1, wherein the first and second variable resistors are voltage controlled resistors, and the first and second logic signals are voltage level signals. 7. The differential voltage sensing method of claim 1, further comprising selectively connecting two of a plurality of the electrodes to the first and second variable resistors. | Industrial Technology Research Institute | A61B005/04 A61B005/0402 A61B005/0476 A61B005/0488 A61B005/05 A61B005/053 H03F003/45
US08915851 | B2 | 2014-12-23 | Ultrasound imaging apparatus and method of displaying ultrasound image | 2012-12-03 | An ultrasound imaging apparatus and ultrasound image display method simultaneously obtain photo-acoustic information and elasticity information of a subject, and generate and display a single image having the photo-acoustic information and the elasticity information, thereby enhancing accuracy and efficiency of a diagnosis. The ultrasound imaging apparatus includes a probe to radiate light when stress is applied and when stress is not applied to the subject, and to receive a corresponding first acoustic wave signal and a second acoustic wave signal, a data acquisition unit to acquire first acoustic wave data and second acoustic wave data that each represent optical absorption rate information about the subject, an elasticity information generating unit to calculate elasticity information about the subject, an image generating unit to generate a single image having both of the optical absorption rate information and the calculated elasticity information, and a display unit to display the generated image. | 1. An ultrasound imaging apparatus, comprising: a probe configured to radiate light to a subject when a stress is applied to the subject and when a stress is not applied to the subject, and configured to receive a first acoustic wave signal generated when the stress is not applied to the subject and a second acoustic wave signal generated when the stress is applied to the subject;a data acquisition unit configured to acquire first acoustic wave data and second acoustic wave data which include optical absorption rate information about the subject, based on the first acoustic wave signal and second acoustic wave signal;an elasticity information generating unit configured to calculate elasticity information about the subject based on the first acoustic wave data and the second acoustic wave data;an image generating unit configured to generate a single image having the optical absorption rate information and the calculated elasticity information; anda display unit configured to display the image. 2. The ultrasound imaging apparatus of claim 1, wherein the image generating unit, by using a color map, is configured to perform a mapping of a color that corresponds to each of the optical absorption rate information and the elasticity information of a tissue that forms the image. 3. The ultrasound imaging apparatus of claim 2, wherein the mapping of the color is performed in pixel units. 4. The ultrasound imaging apparatus of claim 3, wherein the color map varies the color in a direction of a first axis according to the optical absorption rate information, and varies the color in a direction of a second axis according to the elasticity information. 5. The ultrasound imaging apparatus of claim 3, wherein the color map varies the color in a direction of a first axis according to the optical absorption rate information, and varies a brightness of the color in a direction of a second axis according to the elasticity information. 6. The ultrasound imaging apparatus of claim 3, wherein the color map varies the color in a direction of a first axis according to the elasticity information, and varies a brightness of the color in a direction of a second axis according to the optical absorption rate information. 7. The ultrasound imaging apparatus of claim 1, wherein the image generating unit is configured to generate a photo-acoustic image based on the acoustic wave data, and maps a different color to a tissue that forms the photo-acoustic image according to the elasticity information of the tissue. 8. The ultrasound imaging apparatus of claim 7, wherein the image generating unit is configured to map a color according to a predetermined area set by a user as an area of interest from the photo-acoustic image. 9. The ultrasound imaging apparatus of claim 1, wherein the image generating unit is configured to generate a photo-acoustic image based on the acoustic wave data, and displays the elasticity information, which is calculated from the elasticity informat... | Samsung Electronics Co., Ltd. | A61B008/00 A61B005/00 A61B008/08
US08870765 | B2 | 2014-10-28 | Polygraph | 2011-10-31 | A computerized veracity testing system including a subject observation subsystem operative to provide an output representing at least one characteristic of a subject, the subject observation subsystem including a hand engagement unit including at least one physiological parameter sensor and having a selectable immobilizer for selectably immobilizing at least a portion of a hand of the subject and an automatically operable computerized analysis subsystem responsive to the output of the subject observation subsystem for providing an indication relevant to veracity of the subject. | 1. A computerized veracity testing system comprising: a subject observation subsystem operative to provide an output representing at least one characteristic of a subject, said subject observation subsystem comprising: at least one physiological parameter sensor; anda hand engagement unit comprising: a base element having separated finger support areas, each support area to support one finger of the subject;a plurality of physiological sensor contacts mounted in said finger support areas;selectably inflatable finger immobilization elements, each facing a respective finger support area for immobilizing a subject's fingers when his hand in operative engagement with the engagement unit; andan automatically operable computerized analysis subsystem responsive to said output of said subject observation subsystem for providing an indication relevant to veracity of the subject. 2. A computerized veracity testing system according to claim 1 and wherein said subject observation subsystem also comprises a selectable arm immobilizer for selectably immobilizing an arm of said subject. 3. A computerized veracity testing system according to claim 1 and wherein said subject observation subsystem also comprises a motion detector for sensing breathing. 4. A computerized veracity testing system according to claim 3 and wherein said subject observation subsystem comprises: multiple detectors for sensing breathing; andanalysis circuitry operative to use outputs from said multiple detectors for providing an enhanced reliability indication of changes in breathing rate. 5. A computerized veracity testing system according to claim 4 and wherein said hand engagement unit of said subject observation subsystem comprises: multiple detection circuits for sensing skin conductivity; andanalysis circuitry operative to use outputs from said multiple detection circuits for providing an enhanced reliability indication of changes in skin conductivity. 6. A computerized veracity testing system according to claim 4 and wherein said subject observation subsystem comprises: multiple detectors, at least one of which is a camera, for sensing heart rate; andanalysis circuitry operative to use outputs from said multiple detectors for providing an enhanced reliability indication of changes in heart rate. 7. A computerized veracity testing system according to claim 6 and wherein said hand engagement unit of said subject observation subsystem comprises: multiple detection circuits for sensing skin conductivity; andanalysis circuitry operative to use outputs from said multiple detection circuits for providing an enhanced reliability indication of changes in skin conductivity. 8. A computerized veracity testing system according to claim 7 and wherein said subject observation subsystem also comprises a selectable arm immobilizer for selectably immobilizing an arm of said subject. 9. A computerized veracity testing system according to claim 3 and wherein said subject observation subsystem ... | - | A61B005/00 A61B005/16
US08435191 | B2 | 2013-05-07 | Support structure for a sensor strip and sensor strip for mounting on said support structure | 2008-07-15 | The embodiments relate to a sensor strip (13) and to a flexible support strip (12) for receiving the sensor strip and for fixing the strip to a surface e.g. to the back of a test person. According to the embodiments, the sensor strip (13) has a reference point (18), (for example a snap fastener connection), with which it can be fixed to a reference surface (16) of the support strip. This allows the position of the sensor strip (13) to be unambiguously defined on the support strip (12). The further extension of the sensor strip (13) lies in a pocket (23) so that it can slide, allowing the relative movement between the support strip and the sensor strip if the support strip is lengthened (represented by a dot-dash line). The entire sensor unit is thus advantageously more comfortable to wear, as the elastic support strip (12), for example, can freely follow the back movements of the test person. | 1. A flexurally limp carrier structure adapted to hold a sensor tape for near-contour fastening on a surface of a human or animal body, wherein the carrier structure comprises: a carrier tape which can be fastened by one side via adhesive to the surface and another side of the carrier tape which forms a wall part of a channel with the channel being provided for the sensor tape in which the sensor tape can be mounted so as to be longitudinally displaceable;an elastic textile strip which is firmly connected, at least along side margins of the elastic textile strip, to a part of the carrier structure to form a pocket with elastic in a direction of run of the channel, anda punctiform fixing device, by which the sensor tape can be held non-displaceably on the carrier structure at a reference point,wherein the carrier tape at least essentially preserves carrier tape width independently of carrier tape elongation. 2. The carrier structure as claimed in claim 1, wherein, in a non-deformed state of the carrier structure, the channel is longer a part of the sensor tape which is to be guided in the channel. 3. The carrier structure as claimed in claim 1, wherein the textile strip has a lower rigidity under extension than the carrier tape. 4. The carrier structure as claimed in claim 1, further comprising guard bridges which are spaced apart from one another to form the channel and which are fixed on the carrier structure in a longitudinal orientation with respect to the channel, and span a place of installation of the sensor tape. 5. The carrier tape as claimed in claim 1, wherein one of the channel and the sensor tape is provided with a coating reducing friction. 6. An apparatus, comprising: a sensor strip;an elastic support strip which on a first side forms one side of a pocket in which the sensor strip rests and having an adhesive on a second side for adhering the apparatus to a body; anda textile strip attached to the support strip to form a second side of the pocket and slidably holding the sensor strip,wherein the support strip at least essentially preserves support strip width independently of support strip elongation. | Siemens Aktiengesellschaft | A61B005/00 A61B005/103 A61B005/11
US08467864 | B2 | 2013-06-18 | Systems and methods for use by an implantable medical device for detecting and discriminating stroke and cardiac ischemia using electrocardiac signals and hemodynamic parameters | 2010-03-11 | Techniques are provided for detecting and distinguishing stroke and cardiac ischemia within a patient using an implantable medical device. In one example, a preliminary indication of stroke is detected by a pacemaker or similar implantable device based on an analysis of features of an intracardiac electrogram (IEGM) sensed by the device. Exemplary IEGM features indicative of possible stroke include the onset of prominent U-waves, the onset of notched T-waves, and changes in ST segment duration or QT duration. Upon detection of a possible stroke, the device then detects one or more hemodynamic parameters that are typically affected by cardiac ischemia. Such hemodynamic parameters can include, e.g., cardiac contractility or stroke volume. The device then distinguishes stroke and cardiac ischemia from one another based on whether any changes detected in the hemodynamic parameters are consistent with cardiac ischemia. Implantable systems that exploit subcutaneous electrocardiograms (ECGs) rather than IEGMs are also described. | 1. A method for use with an implantable medical device for implant within a patient, said method comprising: sensing electrocardiac signals within the patient indicative of a possible stroke;detecting hemodynamic parameters within the patient affected by a possible cardiac ischemia; anddistinguishing stroke from cardiac ischemia within the patient based on the electrocardiac signals and the hemodynamic parameters. 2. The method of claim 1 further comprising detecting a preliminary indication of stroke within the patient based on predetermined changes in the electrocardiac signals indicative of possible stroke. 3. The method of claim 2 wherein detecting the preliminary indication of stroke comprises detecting one more of the onset of prominent U-waves, the onset of notched T-waves, changes in ST segment duration, and changes in QT duration. 4. The method of claim 3 wherein detecting the preliminary indication of stroke comprises detecting trends toward one more or more of increasingly prominent U-waves, increasingly notched T-waves, changing ST segment durations, and changing QT durations. 5. The method of claim 2 wherein detecting hemodynamic parameters within the patient is performed upon detection of the preliminary indication of stroke. 6. The method of claim 5 wherein distinguishing stroke from cardiac ischemia comprises: examining the hemodynamic parameters for changes consistent with cardiac ischemia;generating a signal indicative of stroke if the hemodynamic parameters are not consistent with cardiac ischemia; andgenerating a signal indicative of cardiac ischemia if the hemodynamic parameters are indicative of cardiac ischemia. 7. The method of claim 6 wherein examining the hemodynamic parameters for changes consistent with cardiac ischemia comprises: comparing a selected hemodynamic parameter against a corresponding baseline parameter previously detected within the patient during a time period without cardiac ischemia; anddetermining that the selected hemodynamic parameter is consistent with cardiac ischemia if the parameter differs substantially from its baseline value. 8. The method of claim 7 wherein the selected hemodynamic parameter comprises one or more of a cardiac contractility parameter and a stroke volume parameter. 9. The method of claim 1 wherein sensing the electrocardiac signals comprises sensing signals representative of an intracardiac electrogram (IEGM). 10. The method of claim 9 wherein the implantable device comprises an implantable cardiac rhythm management device and wherein sensing the electrocardiac signals sensed is performed to sense signals representative of the IEGM using the implantable cardiac rhythm management device. 11. The method of claim 1 wherein sensing the electrocardiac signals comprises sensing signals representative of an electrocardiogram (ECG). 12. The method of claim 11 wherein the implantable device is a subcutaneously-implantable monitoring device and wherein sensing the electrocardi... | Pacesetter, Inc. | A61B005/0402
US08449444 | B2 | 2013-05-28 | Blood flow meter | 2009-02-27 | Materials and methods related to blood pump systems are described. These can be used in patients to, for example, monitor arterial pressure, measure blood flow, maintain left ventricular pressure within a particular range, avoid left ventricular collapse, prevent fusion of the aortic valve in a subject having a blood pump, and provide a means to wean a patient from a blood pump. | 1. A blood pump system, comprising: a blood pump having an inflow conduit for receiving blood from a left ventricle of a heart and an outflow conduit for returning blood to a circulatory system; anda controller operably connected to the blood pump;wherein the inflow conduit comprises a first sensor located on or within the inflow conduit, the first sensor being located to detect an inflow conduit pressure that is substantially the same as left ventricular pressure, wherein the first sensor is configured to send a signal regarding the inflow conduit pressure to the controller,wherein said outflow conduit comprises a second sensor located on or within the inflow conduit, the second sensor being located to detect an outflow conduit pressure that is substantially the same as arterial pressure, wherein the second sensor is configured to send a signal regarding the outflow conduit pressure to the controller, andwherein the controller is configured to:calculate blood flow through the blood pump; and periodically reduce the flow of blood through the blood pump based on the inflow conduit pressure and the outflow conduit pressure to cause the inflow conduit pressure to be substantially equal to or greater than the outflow conduit pressure. 2. The blood pump system of claim 1, wherein the controller is configured to output information regarding the calculated blood flow for display. 3. The blood pump system of claim 1, wherein the blood flow calculation is based on the detected left ventricular pressure and the detected arterial pressure. 4. The blood pump system of claim 1, wherein the blood flow calculation is based on detected pressure changes within the blood pump. 5. The blood pump system of claim 1, wherein the blood flow calculation is based on a motor speed of the pump and the pressure drop across the pump. 6. The blood pump system of claim 1, wherein the blood flow is calculated using the following formula: Flow=(pump outlet pressure−pump inlet pressure)×C, where C=an empirically derived constant describing the pump geometry, surface conditions, and viscosity. 7. The blood pump system of claim 1, wherein the first and second sensors are configured to detect left ventricular pressure and arterial pressure, respectively, on a continuous basis. 8. The blood pump system of claim 1, wherein the first and second sensors are configured to detect left ventricular pressure and arterial pressure, respectively, on a periodic basis. 9. The blood pump system of claim 1, wherein the first and second sensors are configured to detect left ventricular pressure and arterial pressure, respectively, on an on-demand basis. 10. The blood pump system of claim 1, wherein to periodically reduce the flow of blood through the blood pump, the controller is configured to adjust the speed of the blood pump to cause the inflow conduit pressure to equal or exceed the outflow conduit pressure during systole. 11. The blood pump system of claim 1, wherein to periodically ... | Thoratec Corporation | A61N001/362 A61B005/02
US08469895 | B2 | 2013-06-25 | Deriving central aortic systolic pressure and analyzing arterial waveform data to derive central aortic systolic pressure values | 2007-09-24 | A method of deriving central aortic systolic pressure comprises (a) creating a set having a predetermined number of blood pressure measurements, the set representative of an arterial waveform; (b) determining an integer interval value; (c) averaging a series of consecutive blood pressure measurement readings in the set equal to the integer interval value commencing from the fth blood pressure measurement in the set; (d) storing the averaged value in a central aortic systolic pressure set; and (e) setting the central aortic systolic pressure as the highest value in the central aortic pressure set. Steps (c) and (d) are repeated with the value of f being incremented by 1 each time until the value of f plus the integer interval value equals the predetermined number of blood pressure measurements in the set. | 1. A system for deriving central aortic systolic pressure comprising: an arterial waveform measuring device; anda processing unit;wherein the arterial waveform measuring device takes a set of blood pressure measurements at predetermined intervals until at least one arterial waveform is represented by the set of blood pressure measurements taken, the set of blood pressure measurements representative of one arterial waveform then being communicated to the processing unit which:a) determines an integer interval value;b) averaging a series of consecutive blood pressure measurement readings in the set equal to the integer interval value commencing from an fth blood pressure measurement in the set;c) stores the averaged value in a central aortic systolic pressure set; andd) sets the central aortic systolic pressure as the highest value in the central aortic pressure set;wherein steps (b) and (c) are repeated with the value of f commencing at 1 and being incremented by 1 each time until the value of f plus the integer interval value equals the number of blood pressure measurements in the set. 2. A computer readable medium that, in use, is non-transitory, the computer readable medium having embodied thereon software comprising computer code, the computer code comprising instructions to derive central aortic systolic pressure, the instructions comprising: (a) creating a set having a predetermined number of blood pressure measurements, the set representative of an arterial waveform;(b) determining an integer interval value;(c) averaging a series of consecutive blood pressure measurement readings in the set equal to the integer interval value commencing from an fth blood pressure measurement in the set;(d) storing the averaged value in a central aortic systolic pressure set; and(e) setting the central aortic systolic pressure as the highest value in the central aortic pressure set;wherein a value of f corresponds with the fuh blood pressure measurement, steps (c) and (d) are repeated with the value of f commencing at 1 and being incremented by 1 each time until the value of f plus the integer interval value equals the predetermined number of blood pressure measurements in the set. 3. A computer readable medium that, in use, is non-transitory, the computer readable medium having embodied thereon software comprising computer code, the computer code comprising instructions to analyze arterial waveform data to derive central aortic systolic pressure values, the instructions comprising: (a) receiving an arterial waveform dataset;dividing each arterial waveform in the arterial waveform dataset into a representative set of blood pressure measurements having a predetermined number;(b) determining an integer interval value for the set being processed;(c) averaging a series of consecutive blood pressure measurement readings in the set equal to the integer interval value commencing from an fth blood pressure measurement in the set;(d) storing the averaged value in a... | Healthstats International Pte Ltd | A61B005/02
US08466694 | B2 | 2013-06-18 | Biometric measurement apparatus | 2010-10-01 | A biometric measurement apparatus has a measurement unit for measuring bioelectric impedance of different parts of a body and hematocrit. The measurement unit has impedance calculators (IPG1, IPG2) for measuring the impedance of tissues and blood of a living body with a first frequency to output as a first impedance (Z1), and for measuring the impedance of the tissues and blood of the living body with a second frequency to output as a second impedance (Z2), and has pulse wave analyzing units (MS1 and MS2) for analyzing differences of the first impedance between a first time and a second time and difference (ΔZH) of the second impedance between the first time and the second time, and a hematocrit calculator (245) for calculating hematocrit based on the difference (ΔZL) of the first impedance and the difference (ΔZH) of the second impedance. | 1. A biometric measurement apparatus comprising: an impedance measurer for measuring the impedance of tissues and blood in a living body with a first frequency, for output as a first impedance, and for measuring the impedance of tissues and blood of the living body with a second frequency, the second frequency higher than the first frequency, for output as a second impedance, the impedance measurer having output electrodes and input electrodes that are in contact with the surface of the body during the measurement;a first analyzing unit for analyzing variation in the first impedance, to output as a first variation amount;a second analyzing unit for analyzing variation in the second impedance, to output as a second variation amount;an index generator for generating an index indicating a component of the blood based on the ratio between the first variation amount and the second variation amount; andwherein the first variation amount is ΔZL, the second variation amount is ΔZH, and the index is hematocrit Hct, and wherein the index generator generates the index by calculating the equation Hct=1−(ΔZH/ΔZL). 2. A biometric measurement apparatus according to claim 1, wherein the impedance measurer executes a first process of measuring the first impedance with the first frequency and a second process of measuring the second impedance with the second frequency simultaneously. 3. A biometric measurement apparatus according to claim 2, wherein the first analyzing unit outputs, as the first variation amount, a first difference value that is the difference between the first impedance of a first time point and the first impedance of a second time point, andwherein the second analyzing unit outputs, as the second variation amount, a second difference value that is the difference between the second impedance of the first time point and the second impedance of the second time point. 4. A biometric measurement apparatus according to claim 3, wherein the first impedance varies in synchronization with a pulse,wherein the first time point is a time point at which the first impedance is the minimum in one pulse period, andwherein the second time point is a time point at which the first impedance is the maximum in one pulse period. 5. A biometric measurement apparatus according to claim 2, wherein the impedance measurer comprises: a first frequency generator for generating a first signal of the first frequency;a second frequency generator for generating a second signal of the second frequency;a frequency multiplexer for frequency-multiplexing the first signal and the second signal to obtain an output signal for supply to the output electrodes;a frequency separator for demultiplexing an input signal obtained through the input electrodes into a third signal having the first frequency and a fourth signal having the second frequency;a first generator for outputting the first impedance based on the third signal; anda second generator for outputting the second impedance b... | Tanita Corporation | G01R027/28 A61B005/05
US08457740 | B2 | 2013-06-04 | Device for determining an aftercare appointment for the supply of an implantable medical device | 2008-10-15 | The invention relates to a service unit (30) having an interface (54) for receiving data from a personal medical device, an analysis unit (52) connected to the interface (54) for analyzing data received from the personal medical device (10), and an aftercare appointment determination unit (54) for determining a particular next aftercare appointment at least on the basis of data received from a particular personal medical device (10). | 1. A service unit (30) having: a. an interface (54) for receiving data from a personal medical device (10),b. an analysis unit (52) configured to analyze data received from the personal medical device (10), the analysis unit being connected to the interface (54),c. an aftercare appointment determination unit (50) connected at least indirectly to the analysis unit (52) and/or the interface (54), wherein the aftercare appointment determination unit (50) is configured to schedule the time of a next aftercare appointment at least partially on the basis of data received from the personal medical device (10). 2. The service unit (30) of claim 1 wherein the data received from the personal medical device (10) include one or more of: a. data reflecting the physiological status of a patient bearing the personal medical device (10), andb. data representing the operational integrity of the personal medical device (10). 3. The service unit (30) of claim 1 wherein: a. the service unit (30) is in communication with a memory (58) containing at least one preceding aftercare appointment, andb. the aftercare appointment determination unit (50) is configured to also schedule the time of the next aftercare appointment at least partially in dependence on the date of the preceding aftercare appointment. 4. The service unit (30) of claim 1 wherein: a. the service unit (30) is in communication with a user input unit (40), andb. the aftercare appointment determination unit (50) is configured to also schedule the time of the next aftercare appointment at least partially in dependence on user inputs received from the user input unit (40). 5. The service unit (30) of claim 4 wherein the service unit (30) is configured to, after scheduling the time of a next aftercare appointment by the aftercare appointment determination unit (50): a. display the next aftercare appointment to a user, andb. accept a user input indicative of acceptance or rejection of the displayed aftercare appointment. 6. The service unit (30) of claim 5 wherein the service unit (30) is configured, upon acceptance of a user input indicative of rejection of the displayed aftercare appointment, to collect and store a user input of a user-determined aftercare appointment. 7. The service unit (30) of claim 6 wherein the aftercare appointment determination unit (50) is configured to: a. analyze deviations between stored user-determined aftercare appointments in relation to aftercare appointments scheduled by the aftercare appointment determination unit (50), andb. schedule the time of the next aftercare appointment at least partially in dependence on the deviations. 8. The service unit (30) of claim 1 wherein: a. the aftercare appointment determination unit (50) is configured to automatically schedule the times of several alternative next aftercare appointments, andb. the service unit (30) is configured to: (1) display the several alternative aftercare appointments, and(2) accept a user input indicative of... | BIOTRONIK CRM Patent AG | A61N001/00 A61B005/00 A61B005/05
US20130123587 | A1 | 2013-05-16 | SEM SCANNER SENSING APPARATUS, SYSTEM AND METHODOLOGY FOR EARLY DETECTION OF ULCERS | 2012-11-02 | A handheld, conforming capacitive sensing apparatus configured to measure Sub-Epidermal Moisture (SEM) as a mean to detect and monitor the formation of pressure ulcers. The device incorporates an array of electrodes which are excited to measure and scan SEM in a programmable and multiplexed manner by a battery-less RF-powered chip. The scanning operation is initiated by an interrogator which excites a coil embedded in the apparatus and provides the needed energy burst to support the scanning/reading operation. Each electrode measures the equivalent sub-epidermal capacitance corresponding and representing the moisture content. | 1. An apparatus for sensing sub-epidermal moisture from a location external to a patient's skin, comprising: a bipolar RF sensor embedded on a flexible substrate;a conformal pressure pad disposed adjacent and underneath the substrate;wherein the conformal pressure pad is configured to support the flexible substrate while allowing the flexible substrate to conform to a non-planar sensing surface of the patient's skin; andinterface electronics coupled to the sensor;wherein said interface electronics are configured to control emission and reception of RF energy to interrogate the patient's skin. 2. An apparatus as recited in claim 1, further comprising: an annular spacer adjacent and underneath the conformal pressure pad;wherein the annular spacer comprises a central opening configured to allow the conformal pressure pad to deflect freely into the central opening. 3. An apparatus as recited in claim 1, further comprising: an array of bipolar RF sensors spaced across the flexible substrate;wherein each of the sensors is independently coupled to the interface electronics to independently interrogate the patient's skin. 4. An apparatus as recited in claim 3: wherein each of the sensors is configured to measure an equivalent sub-epidermal capacitance of a target region of skin;said sub-epidermal capacitance corresponding to the moisture content of the target region of skin. 5. An apparatus as recited in claim 4: wherein the array of sensors comprises a first sensor having a first contact area and a second sensor having a second contact area larger than the first sensor; andwherein the first and second sensors interrogate the skin at different depths. 6. An apparatus as recited in claim 4: wherein the substrate comprises a substrate assembly comprising a substrate layer; andwherein the sensor comprises a sensing pad having a first electrode embedded on a first side of the substrate and a second electrode embedded on a second side of the substrate. 7. An apparatus as recited in claim 6, further comprising a biocompatible cover layer disposed over said first side of said substrate layer. 8. An apparatus as recited in claim 6, further comprising a cover layer disposed under said second side of said substrate layer. 9. An apparatus as recited in claim 6, further comprising: a stiffener layer disposed under said second side of said substrate layer;wherein the stiffener layer comprises a footprint substantially similar to that of the sensor array. 10. An apparatus as recited in claim 6: wherein said first electrode comprises an annular ring having an inner radius and an outer radius;wherein said second electrode comprises an outer radius having a smaller diameter than the inner radius of the first electrode; andwherein said second electrode is concentric with said first radius. 11. An apparatus as recited in claim 1, wherein the interface electronics are configured to transmit data retrieved from said sensors. 12. An apparatus as recited in claim 4,... | BRUIN BIOMETRICS, LLC THE REGENTS OF THE UNIVERSITY OF CALIFORNIA | A61B005/00 A61B005/053
US08452357 | B2 | 2013-05-28 | Non-invasive methods of using spectral information in determining analyte concentrations | 2009-10-08 | A non-invasive method of determining the concentration of an analyte uses Raman or fluorescence spectral information. A high-intensity band of light is applied to one side of skin tissue. The high-intensity light enters the skin tissue and generates a Raman or fluorescence signal. A Raman-generating material or fluorescence-generating material is placed in a location nearest the other side of skin tissue. The Raman-generating or fluorescence-generating material is located generally opposite of the entry of the applied high-intensity light. The Raman or fluorescence signal is collected and the analyte concentration is determined using the collected Raman signal. | 1. A non-invasive method of determining the concentration of an analyte using Raman spectral information, the method comprising the acts of: applying a high-intensity, narrow band of light to a first side of tissue, the high-intensity light entering the tissue at a first side and generating a Raman signal;providing a Raman-generating material adapted to generate Raman signals;reflecting the high-intensity light from the Raman-generating material so as to produce an additional Raman signal that passes towards the first side of the tissue;reflecting the Raman signal generated from the high-intensity light entering the tissue towards the first side of the tissue via the Raman-generating material;collecting the Raman signal generated from the high-intensity light entering the tissue and the additional Raman signal generated from the Raman-generating material; anddetermining the analyte concentration using information from the collected Raman signals. 2. The method of claim 1, wherein the high-intensity light is applied from a monochromatic light source. 3. The method of claim 2, wherein the high-intensity light is applied from a laser-diode source. 4. The method of claim 1, wherein the analyte is glucose. 5. The method of claim 1, wherein the Raman signal is collected at a wavelength range of from about 300 to about 5000 nm. 6. The method of claim 5, wherein the Raman signal is collected at a wavelength range of from about 830 to about 1030 nm. 7. The method of claim 1, wherein the information from the collected Raman signals assists in determining the level of optical scattering and absorbance of the tissue, the information being used to assist in determining the analyte concentration. 8. The method of claim 1, wherein the information from the collected Raman signals assists in determining the level of optical scattering of the tissue, the information being used to assist in determining the analyte concentration. 9. The method of claim 1, wherein the information from the collected Raman signals assists in determining the level of absorbance of the tissue, the information being used to assist in determining the analyte concentration. 10. The method of claim 1 further including a spatial filter for blocking Raman signals in one portion from being collected and for allowing Raman signals in another portion to be collected. 11. The method of claim 10, wherein the spatial filter includes a plurality of apertures. 12. The method of claim 11, wherein determining the analyte concentration further includes using information from the optical scattering of the Raman signals through the plurality of apertures. 13. The method of claim 10, wherein the spatial filter includes at least two sections that are moveable with respect to each other. 14. A non-invasive method of diagnosis using Raman spectral information, the method comprising the acts of: applying a high-intensity, narrow band of light to a first side of tissue, the high-intensity light ente... | Bayer HealthCare LLC | A61B005/1455
US09008742 | B2 | 2015-04-14 | Constituent concentration measuring apparatus and constituent concentration measuring apparatus controlling method | 2012-11-05 | An object of the present invention is to provide a noninvasive constituent concentration measuring apparatus and constituent concentration measuring apparatus controlling method, in which accurate measurement can be performed by superimposing two photoacoustic signals having the same frequency and reverse phases to nullify the effect from the other constituent occupying large part of the object to be measured. The constituent concentration measuring apparatus according to the invention includes light generating means for generating two light beams having different wavelengths, modulation means for electrically intensity-modulating each of the two light beams having different wavelengths using signals having the same frequency and reverse phases, light outgoing means for outputting the two intensity-modulated light beams having different wavelengths toward a test subject, and acoustic wave detection means for detecting an acoustic wave generated in the test subject by the outputted light. | 1. A constituent concentration measuring apparatus comprising: light generating means for generating light;light modulation means for electrically intensity-modulating the light at a constant frequency;light outgoing means for outputting the intensity modulated light toward a test subject;an acoustic wave generator that outputs an acoustic wave;acoustic wave detection means for detecting a photoacoustic signal emitted from the test subject, which is irradiated with the intensity modulated light, as an actual signal, and for detecting an intensity of the acoustic wave output by the acoustic wave generator and transmitted through the test subject as a reference signal;drive means for varying a position of at least one of the acoustic wave generator, the light outgoing means, and the acoustic wave detection means; andcontrol means for controlling the drive means to detect plural reference signals from a plurality of positions, analyzing the plurality of reference signals to determine an optimum propagation path having minimized reflection/scattering characteristics, and detecting the actual photoacoustic signal from the position corresponding with the optimum propagation path. 2. The constituent concentration measuring apparatus as claimed in claim 1, wherein the control means is further configured for: subsequent to detecting the plurality of reference signals and determining the optimum propagation path, controlling the drive means to position at least one of the acoustic wave generator, the light outgoing means, and the acoustic wave detection means such that the photoacoustic signal emitted from the test subject propagates in the optimum propagation path, and causing the light outgoing means to irradiate the test subject with the intensity modulated light for detecting the actual photoacoustic signal. 3. The constituent concentration measuring apparatus as claimed in claim 1, wherein the control means is further configured for: in addition to the reference signal, detecting a photoacoustic signal for each of the plurality of positions; andselecting the photoacostic signal corresponding with the optimum propagation path as the actual photoacoustic signal. 4. A constituent concentration measuring apparatus as claimed in claim 1, wherein the light outgoing means is fixed to the acoustic wave generator so as to keep a relative position to the acoustic wave generator. 5. A constituent concentration measuring apparatus as claimed in claim 1, further comprising: pressing means for pressing the acoustic wave generator and the acoustic wave detection means against the test subject with a pressing force whose pressure can be controlled. 6. A constituent concentration measuring apparatus as claimed in claim 1, wherein the acoustic wave generator is placed in proximity of the intensity modulated light outputted from the light outgoing means. 7. A constituent concentration measuring apparatus as claimed in claim 1, wherein the acoustic wave generator c... | Nippon Telegraph and Telephone Corporation | A61B005/1455 A61B005/00 A61B005/145 G01N021/17 G01N029/24 G01N029/44 A61B005/1495
US08463353 | B2 | 2013-06-11 | Microelectrode with laterally extending platform for reduction of tissue encapsulation | 2012-05-23 | In some embodiments, an implantable microelectrode is provided with a shank comprised of a laterally extending platform whose thickness and/or configuration contributes to reduced tissue encapsulation, with at least one electrode site disposed at least partially on or in the laterally extending platform. Novel methods of designing, making, and using an implantable microelectrode or biosensor resulting in reduced tissue encapsulation are also disclosed. | 1. An implantable microelectrode comprising: a shank comprising: a backbone portion; anda laterally extending platform having a thickness less than the backbone portion andextending radially from the backbone portion;an electrode site disposed at least partially on or in the laterally extending platform; anda conductive interconnect, disposed between insulating layers of dielectric in at least one of the shank and the laterally extending platform, that terminates with the electrode site. 2. The implantable microelectrode of claim 1, wherein at least a portion of the laterally extending platform has a thickness of approximately 10 microns or less. 3. The implantable microelectrode of claim 1, wherein the laterally extending platform comprises at least one longitudinal rib displaced laterally from the backbone portion and at least one radially projecting rib projecting from the backbone portion, wherein the configuration of the backbone portion, longitudinal rib, and radially projecting rib defines at least one open space in the laterally extending platform. 4. The implantable microelectrode of claim 3, wherein the electrode site is disposed at least partially on or in the longitudinal rib. 5. The implantable microelectrode of claim 1, wherein the electrode site is at least partially disposed on a top or bottom side of a portion of the laterally extending platform. 6. The implantable microelectrode of claim 5, wherein the electrode site is disposed within approximately 10 microns of a most lateral edge of the laterally extending platform disposed farthest from the backbone portion. 7. The implantable microelectrode of claim 6, wherein the electrode site has a lateral edge substantially flush with the most lateral edge of the laterally extending platform. 8. The implantable microelectrode of claim 1, wherein the electrode site is wrapped around an edge of the laterally extending platform. 9. The implantable microelectrode of claim 1, comprising a plurality of electrode sites disposed on the laterally extending platform and a plurality of conductive interconnects disposed between insulating layers of dielectric in at least one of the shank and the laterally extending platform, wherein each of the conductive interconnects terminates with a respective electrode site. 10. The implantable microelectrode of claim 9, wherein the electrode sites comprise a recording electrode site or a stimulation electrode site. 11. The implantable microelectrode of claim 1, further comprising a head having a distal end coupled to the shank. 12. The implantable microelectrode of claim 11, wherein the distal end of the head is coupled to the laterally extending platform. 13. An implantable microelectrode comprising: a shank comprising: a backbone portion; anda laterally extending platform having a thickness less than the backbone portion andextending radially from the backbone portion, wherein the thickness of the laterally extending platform is approximately 10... | The Regents of the University of Michigan | A61B005/04 A61N001/05
US20130131539 | A1 | 2013-05-23 | METHOD AND DEVICE FOR QUALITY ASSESSMENT OF AN ELECTRICAL IMPEDANCE MEASUREMENT ON TISSUE | 2010-04-26 | The present invention relates to a method of assessing the quality of an electrical impedance measurement on tissue of a subject, the method comprising: performing the impedance measurement on a tissue region of said tissue of the subject, whereby impedance data is obtained, said data comprising at least one impedance value measured in said tissue region; applying an evaluation algorithm to the obtained impedance data, whereby the quality of the impedance measurement is assessed; and presenting the assessed quality of the impedance measurement such that a decision can be made on whether to use the impedance measurement for diagnosing a condition of said tissue of the subject. The invention also relates to a device for electrical impedance measurement on tissue of a subject. | 1-15. (canceled) 16. A device for electrical impedance measurement on tissue of a subject, the device comprising: an impedance signal unit arranged to obtain impedance data of a tissue region of said tissue of the subject, said data comprising at least one impedance value measured in said tissue region;an evaluation unit arranged to apply an evaluation algorithm to the obtained impedance data, whereby the quality of the impedance measurement is assessed; anda presenting unit arranged to present the assessed quality of the impedance data such that a decision can be made on whether to use the impedance data for diagnosing a condition of said tissue of the subject. 17. The device of claim 16, wherein at least the impedance signal unit is arranged in an arrangement adapted to be handheld. 18. The device of claim 16, wherein the plurality of impedance values include magnitude and/or phase at a plurality of frequencies measured at a plurality of tissue depths of the tissue. 19. The device of claim 16, wherein said presenting unit is configured to mediate the assessed quality such that it can be perceived by a human operator. 20. The device of claim 16, wherein said presenting unit is configured to provide a direct indication of whether the impedance measurement should be used or not. 21. The device of claim 16, wherein said impedance measurement is a reference measurement performed on a reference tissue region of said tissue of the subject. 22. The device of claim 16, wherein the evaluation unit is configured to reduce spikes and/or background noise from the obtained impedance data. 23. The device of claim 16, wherein the evaluation unit is configured to determine whether the obtained impedance data is non-physiological. 24. The device of claim 16, wherein the evaluation unit is configured to determine whether the impedance data has been obtained from acral skin. 25. The device of claim 16, wherein the evaluation unit is configured to assess the impedance data based on a plurality of parameters including at least one parameter from the group consisting of variation of magnitude, variation of phase, absolute value of magnitude, absolute value of phase, skewness of magnitude, skewness of phase and variation of phase maxima position. 26. A method of assessing the quality of an electrical impedance measurement on tissue of a subject, the method comprising: performing the impedance measurement on a tissue region of said tissue of the subject, whereby impedance data is obtained, said data comprising at least one impedance value measured in said tissue region;applying an evaluation algorithm to the obtained impedance data, whereby the quality of the impedance measurement is assessed; andpresenting the assessed quality of the impedance measurement such that a decision can be made on whether to use the impedance measurement for diagnosing a condition of said tissue of the subject. 27. The method of claim 26, wherein the plurality of impedance values... | SCIBASE AB | A61B005/053 A61B005/00
US20170325703 | A9 | 2017-11-16 | System And Method For Diagnosis Of Brainstem Disorders | 2012-10-01 | A system and method for detection of a brainstem disorder, such as schizophrenia, by means of brainstem audiometry is disclosed. A subject's (4) responses on the physical properties of sound; frequency, time and amplitude are being detected. Sound stimuli are being presented, via a communication element (2) through a hearing organ (3) to the subject. Elements (7) are attached to the subject (7) for measurement of the subject's electrophysiological brain activity. Simultaneously as the mentioned sound stimuli (1) are presented to the subject (4) a trig signal is sent out from the organ for generation of stimuli (1), via a trig box (5), further to an organ for registration (6) of the electro-physiological brain activity in the subject (4), whereafter mentioned electrophysiological brain activity is stored and imaged, in computer equipment (8) for determination of a brainstem disorder in the subject. | 1. A method of detecting brainstem disorders in a subject comprising: generating a sound stimuli;communicating said sound stimuli to the subject;recording an electrophysiological brain activity response from said subject substantially simultaneously to the communication of said sound stimuli to said subject;comparing said electrophysiological brain activity response to standardized responses from a reference population; and,determining whether the subject has a brainstem disorder based upon said comparison. 2. The method according to claim 1, further comprising imaging said electrophysiological brain activity response. 3. The method according to claim 1, wherein the recording of the electrophysiological brain activity response comprises measuring an auditory brainstem response. 4. The method according to claim 3, wherein said measuring of an auditory brainstem response comprises measuring brainstem activity within a time span of approximately 0 to 10 ms after the generating of said sound stimuli. 5. The method according to claim 1, wherein the generating a sound stimuli comprises generating a sequence of sound stimuli tests. 6. The method according to claim 5, wherein said sequence of sound stimuli tests comprises: a forward masking test;a backward masking test;a binaural forward masking test;a directional hearing test;a perception of distance in sounds test;a pulse train 1 test;a pulse train 2 test;a pulse train 3 test; anda pulse train 4 test. 7. The method according to claim 5, wherein each sound stimuli test comprises the repetition of said sound stimuli approximately 500-1500 times and where a time between each repetition is approximately 150 to 500 ms. 8. The method according to claim 1, wherein said sound stimuli having defined physical properties in frequency, time and amplitude. 9. The method according to claim 1, further comprising triggering said recording of the electrophysiological brain activity simultaneously as said sound stimuli is communicated to the subject. 10. The method according to claim 9, further comprising imaging said electrophysiological brain activity response when said triggering is made. 11. The method according to claim 1, further comprising conducting a test battery for detecting said brainstem disorder, wherein said test battery comprises nine tests, wherein each test consists of presentation of said sound stimuli to the subject and registration of the electrophysiological responses to mentioned sound stimuli, wherein said sound stimuli are presented in repeated sequences. 12. The method according to claim 1, further comprising reproducing and storing said electrophysiological activity on a computer equipment. 13. The method according to claim 8, further comprising detecting said brainstem disorders by means of auditory brain stem audiometry, wherein the subject's response to the physical properties of sound, namely frequency, time and amplitude is detected by conducting a test comprising at least thr... | SensoDetect Aktiebolag | A61B005/0484 A61B005/00 A61B005/12
US20130131551 | A1 | 2013-05-23 | METHODS AND DEVICES FOR DIAGNOSING AND TREATING VOCAL CORD DYSFUNCTION | 2011-03-24 | Methods for diagnosing and treating vocal cord dysfunction by recording the position of the vocal cords of a subject during a monitoring period are disclosed. Portable devices are disclosed using electronic signals to provide diagnostic data indicating a subject's closed or open vocal cords to diagnose and treat vocal cord dysfunction. Corresponding software and circuitry are also disclosed. | 1. A device supported by a subject or by an investigator, the device using electronic signals to provide diagnostic data indicating an area of opening between vocal folds of vocal cords of subject, whether vocal folds of vocal cords are opened or closed as an indication of vocal cord dysfunction, the device comprising: a power source,a signal generator powered by the power source, the signal generator configured to generate electronic signals,a microcontroller configured to transmit, direct, or control the passage of electronic signals,at least one pair of electrodes, the at least one pair of electrodes configured to be disposed adjacent to the vocal cords of the subject, the at least one pair of vocal cords including a first electrode configured to be disposed to one side of the vocal cords and a second electrode configured to be disposed to the other side of the vocal cords, wherein the transmission of electronic signals between the at least one pair of electrodes and through the vocal cords of the subject provides diagnostic data indicating an open position or a closed position of the subject's vocal cords, andmemory configured to record diagnostic data. 2. The device of claim 1 further comprising a strap configured to fit around the neck of the subject, the strap configured to fit adjacent to the vocal cords of the subject, the strap including a fastener, the strap configured to support the power source, the signal generator, the microcontroller, the at least one pair of electrodes and memory. 3. The device of claim 2, wherein the strap is configured to locate the at least one pair of electrodes adjacent to the vocal cords of the subject. 4. The device of claim 1, wherein the device is a hand held unit supported by the subject, the investigator, or a caregiver. 5. The device of claim 1 further comprising a user trigger, a sensor, and a stimulator coupled to the power source, wherein the stimulator is configured to stimulate of the recurrent laryngeal nerve of the patient causing opening of the vocal cords of the patient. 6. The device of claim 1, wherein the at least one pair of electrodes is supported by a detachable flap. 7. The device of claim 6, wherein the detachable flap includes connectors to connect the detachable flap with the signal generator and the microcontroller, the connectors configured to transmit electronic signals to and from the at least one pair of electrodes. 8. The device of claim 1, further comprising a microphone coupled to the memory, the microphone configured to record sounds from the subject in conjunction with the diagnostic data. 9. A method of diagnosing vocal cord dysfunction by recording the position of the vocal cords of a subject during a monitoring period, the method comprises the steps of: evaluating a subject for asthma or vocal cord dysfunction,providing the subject with a recording device which measures the area of opening between vocal folds of the vocal cords, the device including at least one... | - | A61N001/36 A61B005/11
US20130150748 | A1 | 2013-06-13 | APPARATUS FOR COMBINING DRUG EFFECT INTERACTION BETWEEN ANAESTHETICS AND ANALGESICS AND ELECTROENCEPHALOGRAM FEATURES FOR PRECISE ASSESSMENT OF THE LEVEL OF CONSCIOUSNESS DURING ANAESTHESIA | 2011-07-18 | The present invention consists of an apparatus for the on-line identification of drug effect using drug interactions and physiologic signals, in particular the interaction between anaesthetics and analgesics combined with the electroencephalogram for precise assessment of the level of consciousness in awake, sedated and anaesthetised patients. In a preferred embodiment the apparatus comprises: two infusion devices, for example syring pumps, which are connected to the patient (1) adapted to deliver hypnotics (2) and analgesics (3). The infusion data from the pumps are fed into an interaction model (5); an interaction model characterized by a Neural Network which is adapted to estimate the parameters of the model online and in real-time for drug interaction between anaesthetics and an analgesics, an EEG instrumentation amplifier; a processing unit adapted to calculate an EEG index of the level of consciousness (ELC); a fuzzy logic reasoner adapted to merge extracted EEG parameters into an index. | 1. An apparatus for improving a precision of estimate of a level of consciousness of a patient during sedation or general anaesthesia; the apparatus comprising the following: a) An EEG device for estimating a level of the consciousness (ELC);b) one or more devices for delivering the anaesthetics and analgesics to the patient;c) said device is characterised by a calculating module configured for performing the following steps: i) determining in real time a model for relation between a drug dose and an effect of hypnotic and analgesic drugs administered to the patient; wherein said model is tailored to the patient; andii) calculating based on the model, effect of the hypnotic and the analgesic drugs and combining the effect with the ELC to establish an index of the level of consciousness (CELC). 2. The apparatus according to claim 1 characterized by sensors for monitoring the patients EEG and deriving an index of the level of consciousness (ELC) from features and solutions to the Schrodinger operator. 3. The apparatus according to claim 1 wherein the individual model characterised by the use of a neural network for defining the model. 4. The apparatus according to claim 1, further comprising a warning unit configured for activating an alarm if a difference between the ELC and the CELC is larger than a threshold; wherein the threshold is defined as a minimum overlap between two confidence intervals of ELC and CELC. 5. The apparatus according to claim 1 wherein the processor is further configured for verifying that a combination of hypnotic and analgesic drugs does not give raise to falsely high concentrations of the drug. 6. The apparatus according to claim 1, wherein the processor is further configured for defining the optimal path on the interaction surface; said interaction surface is defined by a data driven approach such as an Adaptive Neuro Fuzzy Inference System. 7. The apparatus of claim 2, wherein the features comprise spectral parameters. 8. The apparatus of claim 1, further comprising a display adapted for displaying the level of consciousness. 9. The apparatus of claim 6, wherein the hybrid fuzzy reasoner comprises an Adaptive Neuro Fuzzy Inference System (ANFIS). 10. The apparatus of claim 8, further comprising a table reflecting a response of the patient. 11. The apparatus of claim 1, wherein the calculating module is further configured for calculating over a period safety changes characterized by a difference between the ELC and the CELC. 12. The apparatus of claim 1, wherein the calculating module is further configured for calculating over a period safety considerations based on speed and changes in the infusion speed of the hypnotic and analgesic drugs. 13. The apparatus according to claim 1 wherein the calculating module is further configured for providing a variable delay of the ELC to the CELC. 14. The apparatus of claim 1, wherein the calculating module is further configured for establishing the optimal path on the ... | QUANTIUM MEDICAL S.L. | A61B005/00 A61B005/0476
US08992950 | B2 | 2015-03-31 | Solid dosage form that promotes reliable oral, esophageal and GI transit | 2013-02-05 | A solid dosage form designed to facilitate rapid and reliable oral, esophageal and GI transit has a surface area of the contact patch, i.e., the area of contact between the dosage form and the bodily surface reduced. The dosage form can be an asymmetric oral dosage unit containing a bioactive, the dosage unit being asymmetric with respect to a rotational axis perpendicular to a longitudinal axis of the dosage form, the rotational axis being located substantially at a mid point along the longitudinal axis. The dosage unit may have an outer surface ridged or dimpled or have at least one annular ring so as to reduce the contact patch of the dosage unit with a flat surface compared to non-ridged dosage unit of the same size and shape. The oral dosage unit can also have a spherical shape with or without ridges and/or dimples. Dies for forming these oral dosage units have, in a closed state, a cavity having a shape corresponding to the oral dosage unit. | 1. An asymmetric oral dosage unit containing a bioactive at least within the dosage unit selected from the group consisting of a pharmaceutical, biological, antigen, botanical, food, nutraceutical, cosmaceutical and gene therapeutic, the dosage unit having a length along its longitudinal axis longer than a length along all axes perpendicular to the longitudinal axis and being asymmetric with respect to a rotational axis perpendicular to the longitudinal axis of the dosage form, the rotational axis being located substantially at a mid point along the longitudinal axis, the asymmetry being configured to reduce the contact patch of the dosage unit with a flat surface and decrease esophageal transit time when orally administered compared to a dosage unit of the same size but that is symmetric with respect to said rotational axis. 2. The asymmetric oral dosage unit according to claim 1, wherein the dosage unit has opposing end portions along the longitudinal axis, one end portion having a substantially cylindrical shape and an opposite end portion having a flattened area with a thickness smaller than an a radius of the cylindrical portion. 3. The asymmetric oral dosage unit according to claim 2, wherein the opposite end portion having the flattened area with a thickness smaller than and a radius of the cylindrical portion includes a concave depression and/or convex protrusion in at least one surface. 4. The asymmetric oral dosage unit according to claim 1, wherein the dosage unit has opposing flattened end portions along the longitudinal axis having a thickness smaller than a width thereof, wherein the opposing end portions are more than 0° and less than 180° out of phase with respect to the longitudinal axis. 5. The asymmetric oral dosage unit according to claim 4, wherein at least one of the opposing end portions includes a concave depression in at least one surface. 6. The asymmetric oral dosage unit according to claim 4, wherein the dosage unit includes a substantially cylindrical portion at some point along the longitudinal axis. 7. The asymmetric oral dosage unit according to claim 1, wherein an outer surface of the dosage unit is ridged so as to reduce the contact patch of the dosage unit with a flat surface compared to non-ridged dosage unit of the same size and shape. 8. The asymmetric oral dosage unit according to claim 1, wherein the dosage unit has a bulbous shape in which one end is enlarged with respect to another end. | - | A61B001/04 A61J003/07 A61J003/10 A61K009/20 A61K009/48 A61K031/192 A61K031/616
US09061094 | B2 | 2015-06-23 | Device for passively removing a target component from blood or lymph of a vertebrate subject | 2012-10-22 | Devices, systems, and methods are described herein for controlling or modulating the levels of one or more target components in the blood and/or lymph of a vertebrate subject. Devices and systems are provided that include a body defining at least one lumen configured for fluid flow; at least one controllable flow barrier to fluid flow into the at least one lumen; at least one first reservoir disposed within the body and configured to include one or more bifunctional tags, wherein the one or more bifunctional tags are configured to selectively bind to one or more target components in one or more of blood fluid or lymph fluid of a vertebrate subject; at least one treatment region disposed within the at least one lumen; and at least one second reservoir disposed in the at least one treatment region and configured to include one or more reactive components, wherein the one or more reactive components are configured to sequester the one or more bifunctional tags when bound to the one or more target components. | 1. A method for treating an inflammatory condition or inflammatory disease in a vertebrate subject comprising: providing an implantable device including a body defining at least one lumen configured for fluid flow; at least one first reservoir disposed within the at least one lumen and configured to include one or more bifunctional tags, wherein the one or more bifunctional tags are configured to selectively bind to one or more target components in one or more of blood fluid or lymph fluid of a vertebrate subject; at least one treatment region disposed within the at least one lumen; and at least one second reservoir disposed in the at least one treatment region and configured to include one or more reactive components, wherein the one or more reactive components are configured to sequester the one or more bifunctional tags when bound to the one or more target components; further including providing one or more sensor configured to measure a physiological condition proximate to the device; wherein the one or more sensor is configured to target the device to a site having an elevated level of the one or more target components. 2. The method of claim 1, wherein the one or more reactive components has an increased affinity for the one or more bifunctional tags bound to the one or more target components compared to an affinity for the one or more bifunctional tags unbound to the one or more reactive components. 3. The method of claim 1, wherein the one or more reactive components is configured to modulate a physiological effect of the one or more target components. 4. The method of claim 1, wherein the one or more bifunctional tags are configured to enter a circulatory system of the mammalian subject at a site different from a site of the one or more reactive components. 5. The method of claim 1, wherein the one or more bifunctional tags includes one or more of a recognition element, recognition molecule, antibody, integrin, selectin, lectin, mimetic polymer, affibody, a label, or virus-like particle. 6. The method of claim 5, wherein the label includes one or more of a QDOT, a nanoparticle, a fluorescent molecule, a magnetic particle, a contrast agent, or a radioisotope. 7. The method of claim 5, wherein the one or more bifunctional tags includes one or more bifunctional antibodies. 8. The method of claim 7, wherein the one or more bifunctional antibodies binds to one or more of the target component and the reactive component. 9. The method of claim 1, wherein the one or more target components include one or more of circulating target cells or circulating target emboli. 10. The method of claim 9, wherein the one or more target components include cancer cells, pre-cancer cells, autoimmune-related cells, B cells, T cells, phagocytes, platelets, lipoproteins, parasites, viruses, bacteria, fungi, or infected cells. 11. The method of claim 9, wherein the one or more reactive components is configured to produce necrosis or apoptosis in one or mor... | The Invention Science Fund I, LLC | A61M037/00 A61M001/00 A61F002/82 A61M001/36 A61B005/145 A61M005/00 A61B018/18 A61M005/142 A61N005/02 A61N005/06 A61N007/00
US08972008 | B2 | 2015-03-03 | System and method for systolic interval analysis | 2013-01-25 | A system and method provide for systolic interval analysis. In an example, an implantable device measures a cardiac impedance signal. A transformation of the cardiac impedance interval is generated. The device also measures a heart sound signal. A time interval between a point on the transformed signal of the cardiac impedance signal and a point on the heart sound signal is calculated. | 1. A processor-readable medium, comprising instructions that, when performed by the processor, cause the processor to: obtain information indicative of an acoustic signal from an implantable acoustic sensor;identify a first heart sound feature in the information indicative of the acoustic signal;obtain information indicative of a cardiac impedance from an implantable cardiac impedance sensor;transform the information indicative of the cardiac impedance to obtain transformed cardiac impedance information;identify a first cardiac impedance feature in the transformed cardiac impedance information;determine a first interval between the identified first heart sound feature in the information indicative of the acoustic signal and the identified first cardiac impedance feature in the transformed cardiac impedance information; anddetermine a heart failure decompensation status using information about the determined first interval. 2. The processor-readable medium of claim 1, wherein the first interval corresponds to a left ventricular ejection time (LVET), and wherein the instructions include instructions that, when performed by the processor, cause the processor to: determine a second interval corresponding to a pre-ejection period (PEP);determine a relative indication of information between the PEP and the LVET; anddetermine the heart failure decompensation status using the relative indication of information. 3. The processor-readable medium of claim 2, wherein the instructions to determine the relative indication of information include instructions to determine a ratio of the PEP to the LVET. 4. The processor-readable medium of claim 3, comprising instructions that, when performed by the processor, cause the processor to: determine respective instances of the ratio of the PEP to the LVET corresponding to respective cardiac cycles;identify a trend in the determined respective instances of the ratio of the PEP to the LVET; anddetermine a heart failure decompensation status using information about the identified trend. 5. The processor-readable medium of claim 4, wherein the identified trend includes identified information indicative of an increasing ratio of the PEP to the LVET. 6. The processor-readable medium of claim 2, comprising instructions that, when performed by the processor, cause the processor to: obtain information indicative of cardiac electrical activity from an implantable cardiac electrical activity sensing circuit;identify a cardiac electrical activity feature in the information indicative of the cardiac electrical activity; andidentify a second feature heart sound feature in the information indicative of the acoustic signal;wherein the instructions that, when performed by the processor, cause the processor to determine the second interval between the identified cardiac electrical activity feature and the second heart sound feature. 7. The processor-readable medium of claim 1, comprising instructions that, when performed by the pr... | Cardiac Pacemakers, Inc. | A61N001/00 A61B005/0265 A61B005/0456 A61B005/053 A61B007/04 A61N001/365 A61B005/029 A61B005/00 A61B007/00 A61B005/042
US08442617 | B2 | 2013-05-14 | System for magnetic resonance and X-ray imaging | 2012-02-03 | A patient table for a common imaging system including Magnetic Resonance and X-Ray retains the patient stationary in position prior to, during and subsequent to the imaging and includes a base, a patient support portion cantilevered from the base and a mattress. A safety system is provided for controlling the operation of the magnet and MR system and the X-Ray systems to allow effective safe operation and controls the movement of the magnet to the table and the movement of the X-Ray imaging systems to and from the table to locations where they do not interfere with the MR imaging. | 1. A method for imaging of a part of a patient comprising: providing a patient support table, the patient support table comprising; a table support base for mounting in a fixed position in an imaging suite;and an upper patient support portion on which the patient can lie with the part of the patient exposed for imaging;the upper patient support portion being mounted for controlled movement thereof relative to the table support base;providing a magnetic resonance imaging system for obtaining images of the part of the patient, the magnetic resonance imaging system comprising: a magnet for use with a control system for controlling and varying a magnetic field of the magnet;a radio frequency transmission and detection system for eliciting and detecting from the part of the patient nuclear magnetic resonance signals, in response to the magnetic field, including RF coils arranged to be located adjacent to the part of the patient;and a computer and display monitor for decoding and displaying an image obtained from the detected signals;the magnet defining a coil surrounding a horizontal axis and defining a cylindrical bore extending between axial ends of the coil of the magnet with an imaging zone in the bore between the ends;wherein the magnet is mounted on a magnet support arranged so that the magnet is movable longitudinally along its axis;providing an X-Ray imaging system comprising: an X-Ray source;an X-Ray receptor;the X-Ray source and the X-Ray receptor being arranged to define an X-Ray imaging zone;an X-Ray support base;wherein the upper patient support portion of the patient support table is cantilevered from the table support base in a direction longitudinal of the axis so as to extend into the bore from one end of the magnet to the imaging zone and also be used with an X-Ray tube under the upper patient support and a detector above the upper patient support;wherein the X-Ray imaging system is mounted for movement relative to the patient support table;in an MR imaging step, moving the magnet longitudinally along its axis to a first imaging position in which the magnet bore surrounds the upper patient support portion while the patient support portion remains supported on the table support base;in the MR imaging step, moving the X-Ray imaging system to a position remote from the magnet and from the upper patient support portion;in the MR imaging step, causing the upper patient support portion to cooperate with the magnet during magnetic resonance imaging;in and X-Ray imaging step, moving the magnet longitudinally along its axis to a remote position in which the magnet is removed from the upper patient support portion by a distance such that the upper patient support portion is out of the magnetic field of the magnet:in the X-Ray imaging step, moving the X-Ray imaging system to a position at the upper patient support portion; in the X-Ray imaging step,causing, the upper patient support portion to cooperate with the X-Ray imaging system during X-Ra... | Imris Inc. | A61B005/05
US08463355 | B2 | 2013-06-11 | Apparatus to enable display of real-time graphical or numeric information within an MR image | 2009-06-09 | In a system or method to enable display of real-time graphical or numeric information within an MR image, at least one display segment having an MR visible substance therein is placed at least partially inside an imaging volume of the MR image. | 1. A system to enable display of real-time alphabetic and/or numeric changeable message information within an MR image of a volume of interest comprising at least a portion of a person, animal, or object being imaged, comprising: an imaging volume which defines a region in a magnetic field of an MR machine in which imaging planes are located for constructing the MR image and within which is located said volume of interest which said imaging planes intersect;at least one tube or frame display segment having an MR visible substance therein, said display segment being placed at least partially inside said imaging volume to provide said changeable message information during MR imaging; andsaid display segment having at least one respective coil on each of opposite sides of the display segment to create a Maxwell pair across the display segment inside the imaging volume. 2. The system of claim 1 wherein the MR visible substance is adapted to be resonant at or near a frequency of a nucleus being imaged. 3. The system of claim 1 wherein said display segment comprises a flat tube having said at least one respective coil on each opposite surface of the display segment. 4. A system to enable display of real-time graphical or numeric information within an MR image of a volume of interest comprising at least a portion of a person, animal, or object being imaged, comprising: an imaging volume which defines a region in a magnetic field of an MR machine in which imaging planes are located for constructing the MR image and within which is located said volume of interest which said imaging planes intersect;at least one tube or frame display segment having an MR visible substance therein, said display segment being placed at least partially inside said imaging volume;said display segment comprises a flat tube having at least one respective coil on each opposite surface of the display segment to create a Maxwell pair across the display segment inside the imaging volume; anda plurality of coils are placed on each of said opposite surfaces of the display segment so as to create a plurality of said Maxwell pairs across the display segment inside the imaging volume. 5. The system of claim 4 wherein when energized, the Maxwell pairs are adapted to create a plurality of large local field gradients along a length of the display segment preventing a coherent MR signal from the display segment during the imaging, the energized state representing an “OFF” state for the display segment, and an “ON” state being provided when the coils are de-energized. 6. The system of claim 3 wherein a longitudinal axis of the flat tube runs perpendicular to an imaging plane of the imaging volume. 7. A system to enable display of real-time graphical or numeric information within an MR image of a volume of interest comprising at least a portion of a person, animal, or object being imaged, comprising: an imaging volume which defines a region in a magnetic field of an MR machine in which i... | Siemens Medical Solutions USA, Inc. | A61B005/05
US08469886 | B2 | 2013-06-25 | Signal processing for continuous analyte sensor | 2009-09-23 | Systems and methods for dynamically and intelligently estimating analyte data from a continuous analyte sensor, including receiving a data stream, selecting one of a plurality of algorithms, and employing the selected algorithm to estimate analyte values. Additional data processing includes evaluating the selected estimative algorithms, analyzing a variation of the estimated analyte values based on statistical, clinical, or physiological parameters, comparing the estimated analyte values with corresponding measure analyte values, and providing output to a user. Estimation can be used to compensate for time lag, match sensor data with corresponding reference data, warn of upcoming clinical risk, replace erroneous sensor data signals, and provide more timely analyte information encourage proactive behavior and preempt clinical risk. | 1. A method for processing sensor data from a continuous analyte sensor, comprising: receiving sensor data from the continuous analyte sensor;processing, using a processor module, the sensor data; andproviding output on a display, using an output module, based at least in part on the sensor data, wherein the output comprises the processed sensor data plotted on a graph according to a non-uniform y-axis glucose concentration scale. 2. The method of claim 1, wherein providing output comprises displaying the output in real-time. 3. The method of claim 1, wherein processing the sensor data comprises prospectively calibrating the sensor data, and wherein the sensor data displayed on the non-uniform axis comprises a prospectively calibrated sensor data point. 4. The method of claim 1, wherein the non-uniform y-axis comprises a plurality of different zones simultaneously displayed, and wherein the scale resolutions scale resolution along the y-axis of a first zone of the plurality of zones is different than the scale resolution alone the y-axis of a second zone of the plurality of zones, and wherein the first zone is associated with a hypoglycemia condition of a host and the second zone is associated with a hyperglycemia condition of the host. 5. The method of claim 4, wherein the plurality of different zones further comprises a third zone having different scale resolution along the y-axis that is different than both the first zone and the second zone, and wherein the third zone is associated with a target glucose concentration range. 6. The method of claim 1, wherein the continuous analyte sensor is a continuous glucose sensor. 7. The method of claim 1, wherein the scale of the y-axis is incremented in a plurality of different resolutions. 8. The method of claim 1, wherein the y-axis constantly increases in value. 9. The method of claim 1, wherein the y-axis is incremented in a non-uniform manner according to glycemic clinical to a host. 10. A system for processing sensor data from a continuous analyte sensor, comprising: an input module operatively connected to the continuous analyte sensor so as to receive sensor data from the continuous analyte sensor;a processor module that processes the sensor data; andan output module that provides output based on the sensor data, wherein the output comprises the processed sensor data plotted on a graph according to a non-uniform y-axis glucose concentration scale. 11. The system of claim 10, wherein the sensor data is real-time sensor data. 12. The system of claim 10, wherein the processor module prospectively calibrates the sensor data, and wherein the sensor data plotted on the graph is prospectively calibrated sensor data. 13. The system of claim 10, wherein the non-uniform y-axis comprises a plurality of different zones simultaneously displayed, and wherein the y-axis scale resolution of a first zone of the plurality of zones is different than the y-axis scale resolution of a second zone of the p... | DexCom, Inc. | A61B005/00 A61B005/05
US08452389 | B2 | 2013-05-28 | Criteria for monitoring intrathoracic impedance | 2009-07-07 | An exemplary method includes providing information (e.g., a left atrial pressure, a NYHA class, echocardiographic information, etc.), based at least in part on the information, determining a weight and, based at least in part on the weight, determining a threshold for use in intrathoracic impedance monitoring. Such an exemplary method may include comparing an intrathoracic impedance to the threshold, comparing an intrathoracic impedance change to the threshold, or comparing a product of intrathoracic impedance and time to the threshold. Various exemplary methods, devices, systems, etc., are disclosed. | 1. An implantable device comprising: a processor;an impedance measuring circuit operably connected to the processor; andcontrol logic operable in conjunction with the processor to: acquire a New York Heart Association (NYHA) class for a patient,determine a weight based on the NYHA class,calculate a threshold based at least in part on the weight, andcompare the threshold to one or more of an intrathoracic impedance, a change in intrathoracic impedance, and a product of intrathoracic impedance and time. 2. The device of claim 1 wherein the control logic is further operable in conjunction with the processor to decide, based on the comparison, whether to trigger a pulmonary edema alarm. 3. The device of claim 1 wherein the impedance measuring circuit is operative to measure intracardiac impedance. 4. The device of claim 1 wherein the product has units of ohms-days. 5. The device of claim 1 wherein the threshold pertains to pulmonary edema occurring in a period of less than one day. 6. The device of claim 1 wherein the threshold pertains to pulmonary edema occurring over a period of more than one day. 7. The device of claim 1 wherein the threshold pertains to pulmonary edema associated with an increase in dry lung weight. 8. The device of claim 1 wherein the threshold comprises a percentage decrease in intrathoracic impedance from a base value or baseline. | Pacesetter, Inc. | A61B005/00 A61B005/02 A61B005/05 A61B005/08
US08467848 | B2 | 2013-06-18 | Big bore PET/MR system | 2010-01-12 | A nuclear detector module (24) is housed within an electrically conductive hollow resonator element (18) that is to be used in a combined MR and nuclear imaging unit. The resonator element has an inner face (26) which is radiation transparent facing an examination region (14) and a plurality of other faces (28) disposed facing and spaced from an RF screen (22). | 1. A combined MR and nuclear imaging unit comprising of: an electrically conductive hollow resonator element;a nuclear detector module mounted within the resonator element; andan RF screen adjacent to the resonator element;wherein each resonator element is electronically coupled to the RF screen by capacitors configured to tune an operating frequency of the resonator element to an MRI frequency. 2. A combined MR and nuclear imaging system comprising: a main magnet;a gradient coil which defines an annular recess therein; anda plurality of the combined MR and nuclear imaging units according to claim 1 disposed in the annular recess between the gradient coils. 3. The combined MR and nuclear imaging system according to claim 2, wherein: each of the resonator elements has an inner face which is radiation translucent facing an examination region; anda plurality of other faces disposed facing and spaced from the RF screen. 4. The combined MR and nuclear imaging system according to claim 3, wherein: faces of the resonator element are configured to shield the nuclear detector module from RF interference. 5. The combined MR and nuclear imaging system according to claim 4, the nuclear detector module includes: an array of scintillator crystals;a plurality of silicon photomultiplier sensor tiles optically coupled to the array of scintillator crystals;a plurality of ASICs electronically coupled to silicon photomultiplier sensor tiles. 6. The combined MR and nuclear imaging system according to claim 3, wherein the resonator element is configured such that current flows primarily of the inner face. 7. The combined MR and nuclear imaging system according to claim 3, a radiofrequency trap electronically connected to one of the other faces. 8. The combined MR and nuclear imaging system according to claim 2, wherein the resonator element is electronically connected to at least one of a radiofrequency transmitter and a radiofrequency receiver;the nuclear detector module is a PET detector module which includes timestamp circuitry and a coincidence detection unit. 9. The combined MR and nuclear imaging system according to claim 8, further including: an MR resonance processor which processes data from the resonator elements to produce magnetic resonance image representations; anda PET reconstruction processor which processes data from the PET detector module to produce PET imaging representations. 10. The combined MR and nuclear imaging system according to claim 9, further including: a fusion processor which combines the MR and PET image representations; anda user interface including a display which displays the MR, PET, or combined MR/PET image representations. 11. A method of making a combined MR and nuclear imaging unit comprising: manufacturing a nuclear detector module;disposing a hollow resonator element around the nuclear detector module, the resonator element having faces which shield the nuclear detector module from RF radiation,one of the faces bein... | Koninklijke Philips Electronics N.V. | A61B005/05
US08437828 | B2 | 2013-05-07 | Blood inspection device | 2008-01-16 | A blood inspection device capable of separately discharging a sensor and a filter by using a single discharger means. The blood inspection device has a housing provided with a circular hollow cylindrical body having an opening. A filter including a filter is provided inside the cylindrical body, and a sensor is provided outside the cylindrical body. A body of the discharger is slidable outside the cylindrical body. A first discharge section of the discharge comes into contact with the sensor unit to push out and discharge it. A second discharge section of the discharger comes into contact with the filter to push out and discharge it. | 1. A blood test apparatus comprising: a housing that comprises an open cylindrical body having a cylindrical shape;a sensor unit that includes a blood sensor which analyzes blood and that is detachably attached to the open cylindrical body;a filter unit that includes a filter which protects an interior of the housing and that is detachably attached to the open cylindrical body; andan ejector that is slidably attached to the open cylindrical body, that moves the sensor unit toward an open side of the open cylindrical body to first push out and eject the sensor unit from the open cylindrical body of the housing and that then moves the filter unit toward the open side of the open cylindrical body to push out and eject the filter unit from the open cylindrical body of the housing,wherein the sensor unit comprises a first holder that holds the blood sensor, and the filter unit comprises a second holder that holds the filter, andwherein the ejector comprises more than one ejector including a first ejector for ejecting the sensor unit and a second ejector for eject the filter unit,the first ejector is configured to abut the first holder to push out the sensor unit, andthe second ejector is configured to abut the second holder to push out the filter unit. 2. The blood test apparatus according to claim 1, wherein the first ejector and the second ejector are integrally formed. 3. The blood test apparatus according to claim 2, wherein the sensor unit can be replaced while the filter unit is kept attached to the open cylindrical body. 4. The blood test apparatus according to claim 1, wherein: the housing accommodates a laser emitting apparatus within the housing, the laser emitting apparatus radiates laser light on skin through an interior of the open cylindrical body and punctures the skin;the filter unit is arranged between the laser emitting apparatus and the sensor unit; andthe filter allows the laser light to pass therethrough. 5. The blood test apparatus according to claim 1, wherein: the housing accommodates an optical reader within the housing, the optical reader radiates light on skin through an interior of the open cylindrical body and detects an amount of received reflected light;the filter unit is arranged between the optical reader and the sensor unit; andthe filter allows the light to pass therethrough. 6. The blood test apparatus according to claim 1, wherein: the housing accommodates therein:a laser emitting apparatus that radiates laser light on skin through an interior of the open cylindrical body and punctures the skin; andan optical reader that radiates light on the skin through the interior of the open cylindrical body and detects an amount of received reflected light;the filter unit is arranged between the laser emitting apparatus and the sensor unit, and between the optical reader and the sensor unit; andthe filter allows the laser light and the light to pass therethrough. 7. The blood test apparatus according to claim 1, wherein... | Panasonic Corporation | A61B005/05 A61B005/00 A61B017/32
US08473044 | B2 | 2013-06-25 | Method and system for measuring and ranking a positive or negative response to audiovisual or interactive media, products or activities using physiological signals | 2007-08-28 | A system and method for calculating a valence value captures an individual's positive or negative response to a media by considering alpha asymmetry of the individual's brain. This valence value can be used to compare media based on an individual or a group of individuals. Events of the media can be contrasted and compared by the valence value as well. Statistical measurements may be taken to improve media. | 1. A method comprising: obtaining data representative of a first signal, the first signal gathered from a right side of a brain of an individual while the individual is substantially concurrently exposed to media, the first signal comprising a right alpha wave (αR) and a right theta wave (θR);obtaining data representative of a second signal, the second signal gathered from a left side of the brain of the individual substantially concurrently as the first signal is gathered, the second signal comprising a left alpha wave (αL) and a left theta wave (θL);using a processor to calculate a valence value using a formula comprising at least one of: (θL/αL)−(θR/αR),([θL−αL]/[θL+αL])/([θR−αR]/[θR+αR]),(θR/αR)−(θL/αL), or([θR−αR]/ [θR+αR])/([θL−αL]/[θL+αL])comparing the valence value with a reference value to determine a difference; andrating the media based on the difference. 2. The method of claim 1 further comprising aggregating multiple valence values from multiple individuals exposed to the media to form a valence response to the media. 3. The method of claim 1 further comprising decomposing the first signal and the second signal into a frequency domain using a fast Fourier transform or a wavelet analysis. 4. The method of claim 1 further comprising calculating a derivative of the valence value representative of a change in valence over time. 5. The method of claim 1 wherein the media comprises one or more of a television broadcast, a video game, an audiovisual advertisement, a board game, a card game, a live action event, a print advertisement or a web advertisement. 6. The method of claim 1 further comprising: identifying a point in time corresponding to the valence value;identifying an event of the media occurring substantially concurrently as the point in time;correlating the valence value with the event; andaligning the valence value to the media. 7. The method of claim 1 wherein the reference value comprises an average value of a plurality of previously calculated valence values of other individuals. 8. A system comprising: a data collector to: obtain data representative of a first signal, the first signal gathered from a right side of a brain of an individual while the individual is substantially concurrently exposed to media, the first signal comprising a right alpha wave (αR) and a right theta wave (θR); andobtain data representative of a second signal, the second signal gathered from a left side of a brain of the individual is substantially concurrently as the first signal is gathered, the second signal comprising a left alpha wave (αL) and a left theta wave (θL); anda processor to: calculate a valence value using a formula comprising at least one of: (θL/αL)−(θR/αR),([θL−αL]/[θL+αL])/([θR−αR]/[θR+αR]),(θR/αR)−(θL/αL), or([θR−αR]/[θR+αR])/([θL−αL]/[θL+αL])compare the valence value with a reference value to determine a difference; andrate the media based on the difference. 9. The system of claim 8, wherein the processor is to aggregate... | The Nielsen Company (US), LLC | A61B005/04
US20130123656 | A1 | 2013-05-16 | Control System and Apparatus Utilizing Signals Originating in the Periauricular Neuromuscular System | 2012-10-01 | The invention enables a person to control the real or virtual action or movement of an output device in from one to three dimensions through the use of at least one electrical sensor which can either be implanted beneath the skin or placed on the surface of the skin as a part of a headset on either one side or if more than one sensor is used on both sides of a person's head in electrical communication with a vestigial periauricular nerve or muscle. Each sensor then communicates through a selected channel to transmit information preferably in digital form to an output device designating an action to be taken or the position of a target location for enabling the output device to perform the action or to move toward or to a target location through real or virtual space. At least one and preferably up to four sensors are located on each side of the head. The invention also provides a new method for enabling an individual to actuate or control an output device by first placing an electrical sensor on at least one side of the head in electrical communication with a vestigial periauricular nerve or muscle, then using a signal provided by the sensor for transmitting information designating an action to be performed or to move the device toward or to the target in real or virtual space. | 1. An apparatus for enabling a person to control the real or virtual action or movement of an output device in at least one dimension comprising: an electrical sensor located on a side of the person's head in electrical communication with a vestigial periauricular nerve or muscle;said sensor being coupled through a communication channel to allow transmittal of information to an output device designating the action or position of a target location,such that the output device performs the action or is moved toward or to the target location through real or virtual space. 2. The apparatus of claim 1 including bilateral sensing wherein said sensor comprises at least one electrical sensor supported on each side of the person's head in electrical communication with one of the vestigial periauricular nerve or muscle. 3. The apparatus of claim 2 and further including a pair of eyeglasses having a frame including a pair of bows, the at least one electrical sensor is supported on each side of a person's head is affixed to the bows of the eyeglasses. 4. The apparatus of claim 2 and further including an elastic headband, the at least one electrical sensor supported on each side of a person's head is affixed to the elastic headband so as to overlay the one of the vestigial periauricular nerve or muscle when the headband is being worn by the person. 5. The apparatus of claim 1 wherein the sensor comprises a plurality of sensors on at least one side of the head that are each in electrical communication with a periauricular nerve or muscle. 6. The apparatus of claim 5 and further including a frame including a nose engaging support and a pair of ear engaging bows and where the plurality of sensors on at least one side of the head is affixed to a bow of the frame. 7. The apparatus of claim 1 wherein the sensor is a surgically implanted electrode that is located under the skin of the person in electrical contact with a vestigial periauricular nerve or muscle. 8. The apparatus of claim 1 wherein the sensor is a skin surface electrode that is placed on the skin of the person for receiving EMG signals from a vestigial periauricular muscle. 9. The apparatus of claim 1 and further including an elastic headband, the electrical sensor being affixed to the elastic headband so as to overlay the vestigial periauricular nerve or muscle when the headband is being worn by the person. 10. The apparatus of claim 1 wherein the output device is at least one actuator for assisting handicapped or able bodied persons with respect to at least one member selected from disability, strength enhancement, sensor enhancement, computer or cursor manipulation, gaming devices including video games, the operation of appliances, vehicles and robotic devices in a hands-free manner. 11. An apparatus for enabling a person to activate or control an output device in real or virtual space comprising: at least a pair of electrical sensors said sensors being located on the left and right side of... | - | A61B005/0488 A63F009/24 A61B005/04
US20130116526 | A1 | 2013-05-09 | Handheld Blood Glucose Monitoring Device with Messaging Capability | 2011-11-09 | A patient monitoring network pertaining to blood glucose and other analyte measurements includes wireless blood glucose or other analyte measuring devices and a networked computer or server. Each monitoring device is associated with a patient and is configured to measure the glucose level or other analyte from a given blood sample via inserted test strips, transmit the measurements to the networked computer, and display received messages. The messages may relate to the current or past measurements, or may include an alert prompting the user of the monitoring device to order more supplies, such as test strips. The measurements received by the networked computer may be stored in a record of a database, which may be accessed by a remote computer. The remote computer may also access a script editor to edit certain scripts which produce certain messages sent to the monitoring device. | 1. A blood glucose monitoring system comprising: a handheld blood glucose monitoring device having a glucose sensing subsystem configured to measure a blood glucose level in a blood sample, anda radio transceiver subsystem configured to receive blood glucose measurements from the glucose sensing subsystem and to transmit the blood glucose measurements over a wireless communications link;a networked computer configured to receive the transmitted blood glucose measurements; anda rules engine running on the networked computer to execute at least one script in response to a received blood glucose measurement and produce a message to be sent back to the handheld blood glucose monitoring device. 2. The system of claim 1, wherein said networked computer further comprises a database containing records corresponding to each one of a plurality of handheld blood glucose monitoring devices. 3. The system of claim 2, wherein each database record identifies a plurality of messages personalized to a user associated with a particular handheld blood glucose monitoring device, and wherein the message sent back to the handheld blood glucose monitoring device is selected from the plurality of messages using the script executed by the rules engine. 4. The system of claim 1, wherein the handheld blood glucose monitoring device further comprises a display to display the blood glucose level from the glucose sensing subsystem. 5. The system of claim 1, wherein the handheld blood glucose monitoring device further comprises a user interface for receiving input from a user for control of the glucose sensing subsystem and the radio transceiver subsystem. 6. The system of 5, wherein the user interface comprises buttons along a side of the handheld blood glucose monitoring device. 7. The system of 5, wherein the user interface and the display comprise a touch-sensitive screen. 8. The system of 5, wherein the radio transceiver subsystem is further configured to transmit over a wireless communications network a response entered via the user interface. 9. The system of 8, wherein the networked computer is configured to receive the response. 10. A blood glucose monitoring system comprising a first computer configured to: communicate via a network;receive, via the network, blood glucose measurements from a plurality of remotely-located blood glucose monitoring devices;store each measurement from a particular device in a record, corresponding to the particular device, of a database;execute at least one script, in response to receiving the measurement from the particular device, to produce a message to be sent back to the particular device; andtransmit, via the network, the message to the particular device. 11. The system of claim 10, wherein the first computer tracks a number of measurements made by the particular device and, when the number reaches a predetermined value, the message includes information related to ordering replacement blood glucose measuring strips for us... | Telcare, Inc. | A61B005/145 G06Q050/22
US20130165767 | A1 | 2013-06-27 | SYSTEMS AND METHODS FOR AUTOMATIC LANDMARKING | 2011-12-21 | Embodiments of systems, methods, and non-transitory computer readable media for automatic landmarking are presented. A coil including at least one marker is placed on a desired region on interest (ROI) of a subject. Further, a detector detects a position of the marker while translating the subject from a home position in an imaging system into a bore of a magnet in the imaging system. A positioning unit coupled to at least one of the coil, the marker and the detector is configured to initiate automatic translation of the subject from the home position into the magnet bore. Further, the positioning unit determines a distance between the detected marker position and a homogenous position of the magnet based at least on the detected marker position. The positioning unit then controls movement of the subject over the determined distance to the homogenous magnet position for automatically landmarking the desired ROI. | 1. A system, comprising: a coil placed on a desired region on interest of a subject, wherein the coil comprises at least one marker;a detector configured to detect a position of the marker while translating the subject from a home position in an imaging system into a bore of a magnet in the imaging system; anda positioning unit coupled to at least one of the coil, the marker and the detector, wherein the positioning unit is configured to: initiate translation of the subject from the home position into the bore of the magnet automatically;determine a distance between the detected position of the marker and a homogenous position of the magnet based at least on the detected position of the marker; andcontrol movement of the subject over the determined distance to the homogenous position of the magnet for automatically landmarking the desired region of interest. 2. The system of claim 1, further comprising an emitter configured to emit radiation towards the detector while translating the subject from the home position into the bore of the magnet. 3. The system of claim 2, wherein the emitter is configured to modulate and encode the radiation to improve detectability. 4. The system of claim 3, wherein the emitter is configured to modulate and encode the radiation using a 38 kHz type modulation, digital stream pickup of 1's and 0's, or a combination thereof, to improve detectability. 5. The system of claim 2, wherein the detector is configured to detect the radiation reflected back from the marker. 6. The system of claim 5, further comprising one or more encoders configured to encode the position of the marker at which the radiation reflected back from the marker is detected by the detector. 7. The system of claim 1, wherein the marker comprises one or more active marker elements. 8. The system of claim 1, wherein the marker comprises one or more passive marker elements. 9. The system of claim 1, wherein the marker comprises a reflective tape. 10. The system of claim 1, wherein the marker comprises a radio frequency identification device. 11. The system of claim 1, wherein the marker comprises an infrared light emitting device disposed on an exterior surface of the coil. 12. The system of claim 1, wherein the marker comprises a tuned radio frequency coil attached to the coil. 13. The system of claim 12, wherein the detector comprises a secondary tuned coil that detects a signal from the subject or a secondary source of signal only when coupling to the tuned radio frequency coil. 14. The system of claim 12, wherein either of the coil and the tuned radio frequency coil has a shape configured to increase precision of localization when the coil and the tuned radio frequency coil are aligned. 15. The system of claim 12, wherein either of the coil and the tuned radio frequency coil has a shape configured to generate a sharp null when the coils are aligned. 16. The system of claim 15, wherein either of the coil and the tuned radio frequency coi... | GENERAL ELECTRIC COMPANY | A61B005/055
US08472689 | B2 | 2013-06-25 | Method for enhanced voxel resolution in MRI image | 2008-07-28 | A method for providing an enhanced 3-D image for a volume imaging apparatus obtains 3-D volume images of an object at a first resolution and forms a 3-D matrix of voxels at a second, higher resolution. Two or more 3-D volume images that have different spatial orientations and that intersect at the voxel are registered. The voxel is mapped to the 3-D matrix. Inpainting fills in gap regions between mapped voxels in the 3-D matrix. A simulated first-resolution data value is generated according to one or more 3-D matrix values. The simulated first-resolution data value is compared with an observed first-resolution value from the 3-D volume images and, until the simulated first resolution data value is within a predetermined threshold value of the observed first-resolution value or until a predetermined number of iterations is reached, the 3-D matrix voxel values are adjusted and the simulated first-resolution data value recomputed. | 1. A method for providing an enhanced 3-D image for a volume imaging apparatus comprising: a) obtaining a plurality of 3-D volume images of an object, the images having voxels at a first resolution, wherein at least two of the images are obtained at different spatial orientations;b) forming a 3-D matrix of voxels at a second resolution, higher than the first resolution, by iterations of 3-D modeling steps in the following sequence: (i) registering two or more of the 3-D volume images that have different spatial orientations at the first resolution;(ii) mapping the voxels at the first resolution onto the 3-D matrix;(iii) executing a 3-D inpainting routine at the second resolution that iteratively convolves one or more 3-D directional Gaussian functions in order to fill in gap regions between mapped voxels in the 3-D matrix;(iv) generating, by 3-D modeling, simulated first-resolution data values according to one or more 3-D matrix voxel values at the second resolution; and(v) comparing the simulated first-resolution data values in each obtained spatial orientation with corresponding observed first-resolution data values from the plurality of 3-D volume images from the same obtained spatial orientation; and, until the simulated first resolution data values are within a predetermined threshold value of the observed first-resolution data value or until a predetermined number of iterations is reached, evaluating a residual error of the simulated and observed data values and minimizing the residual error by combining the residual error with the 3-D matrix voxel values at the second resolution and recomputing the simulated first-resolution data value from (iv); andc) storing the 3-D matrix voxel values at the second resolution as the enhanced 3-D image. 2. The method of claim 1 wherein at least two of the 3-D volume images are obtained at relatively orthogonal spatial orientations. 3. The method of claim 1 further comprising correcting for inhomogeneity in one or more of the obtained 3-D volume images. 4. The method of claim 1 further comprising applying image standardization to one or more of the obtained 3-D volume images. 5. The method of claim 1 wherein registering two or more of the 3-D volume images comprises using DICOM data related to image orientation. 6. The method of claim 1 wherein registering two or more of the 3-D volume images comprises using intensity-based 3-D affine registration. 7. The method of claim 6 wherein the intensity-based 3-D affine registration accounts for translation, rotation, scale, and shear differences. 8. The method of claim 6 wherein the intensity-based 3-D affine registration is performed in a coarse-to-fine resolution manner. | Carestream Health, Inc. | G06K009/32 A61B005/055
US08444575 | B2 | 2013-05-21 | Marker for readings taken from alternative site tests | 2005-12-12 | A meter for determining the concentration of an analyte in a fluid sample comprises a memory device, electrical circuitry and a detection device for distinguishing between an alternative site test and a standard site test. The memory device is adapted to store information. The electrical circuitry is adapted to determine the analyte concentration of the fluid sample located on a test sensor. The electrical circuitry is in electronic communication with the memory device. The electrical circuitry communicates the determined analyte concentration to the memory device for storage. | 1. A meter for determining the concentration of an analyte in a fluid sample, the meter comprising: a memory device adapted to store information;an electrical circuitry adapted to determine the analyte concentration of the fluid sample located on a test sensor, the electrical circuitry being in electronic communication with the memory device, the electrical circuitry communicating the determined analyte concentration to the memory device for storage; anda detection device adapted to determine when the meter is being used for an alternative site test, the detection device being in electronic communication with the memory device and electrical circuitry, wherein the meter is adapted to be used with a lancing mechanism, and the detection device detects a distance that a lance extends from a portion of the lancing mechanism and determines whether the detected distance exceeds a threshold to determine whether an alternative test site is being lanced, the detection device distinguishing the alternative test site from a standard test site according to whether the distance exceeds the threshold,wherein, in response to the detection device determining that the alternative test site is being lanced, the determined analyte concentration is stored in the memory device along with a marker indicating whether the fluid sample was obtained from the alternative test site. 2. The meter of claim 1, wherein the electrical circuitry includes a read-head for optically determining the concentration of the analyte. 3. The meter of claim 1, wherein the electrical circuitry electrochemically determines the concentration of the analyte. 4. The meter of claim 1, wherein the detection device communicates to one or more of the electrical circuitry and memory device when a standard site test has been detected. 5. The meter of claim 1, wherein the lancing mechanism includes a removably attachable AST (alternative site test) endcap, the AST endcap configuring the lancing mechanism to collect the fluid sample from the alternative test site, the detection device detecting a distance the lance extends from the end cap to determine whether an alternative test site is being lanced. 6. The meter of claim 5, wherein the detection device further detects when the AST endcap has been removably attached to the lancing mechanism. 7. The meter of claim 6, wherein the detection device detects the AST endcap by detecting at least one electrical contact provided with the AST endcap. 8. The meter of claim 6, wherein the detection device detects the AST endcap by detecting when the AST endcap is applied to an alternative-site seat on the lancing mechanism. 9. The meter of claim 5, wherein the AST endcap is formed from an optically clear material. 10. The meter of claim 1, wherein the detection device of the meter is in communication with an external detection device, the external detection device being located in a lancing mechanism, the external detection device being adapted to communi... | Bayer HealthCare LLC | A61B005/00
US08444594 | B2 | 2013-05-21 | System for removal and infusion of body fluid, and method for its operation | 2008-09-26 | The invention relates to a system for the extraction and infusion of a body fluid, in particular a system for the extraction and infusion of blood, having a fluid distribution device with an outer structural element at which several connection ports are formed and an inner structural element which is arranged, at least partially, in a seat in the outer structural element, is displaceable between positions and has a hollow space configured for the intake and discharge of a fluid. The invention also relates to a method for operating a system for the extraction and infusion of a body fluid. | 1. A system for the extraction and infusion of body fluids comprising: a fluid distribution device comprising: an outer structural element, the outer structural element having a seat formed therein and a plurality of connection ports, andan inner structural element partially arranged in the seat formed in the outer structural element, the inner structural element having a hollow space defined therein to intake and discharge fluid,a patient-side fluid distribution system coupled to a first connection port of the fluid distribution device, the patient-side fluid distribution system being configured to be connected to a patient,an infusion apparatus coupled to a first assigned connection port of the fluid distribution device, the infusion apparatus being operable to supply fluid to the patient via the fluid distribution device,a blood analysis device coupled to a second connection port of the fluid distribution device, the blood analysis device being operable to analyze blood received from the patient via the fluid distribution device, anda source of pressurized fluid coupled to a second assigned connection port of the fluid distribution device,wherein the inner structural element is movable to a plurality of positions, including: a first position where (i) the hollow space fluidly connects the first connection port to the first assigned connection port of the plurality of connection ports of the outer structural element such that bi-directional fluid flow is permitted between the patient-side distribution system and the infusion apparatus, (ii) the hollow space is separated from the second connection port and the second assigned connection port of the plurality of connection ports of the outer structural element, anda second position where (i) the hollow space fluidly connects the second connection port to the second assigned connection port such that bi-directional fluid flow is permitted between the blood analysis device and the source of pressurized fluid, and (ii) the hollow space is separated from the first connection port and the first assigned connection port. 2. The system of claim 1, wherein the hollow space of the inner structural element is a channel structure. 3. The system of claim 1, wherein the inner structural element is movable to a third position where: (i) the hollow space is fluidly connected with a third connection port configured to advance a function fluid into the hollow space, and(ii) the hollow space is separated from the first connection port, the first assigned connection port, the second connection port, and the second assigned connection port. 4. The system of claim 3, wherein the hollow space is separated from the third connection port when the inner structural element is placed in the first position. 5. The system of claim 4, wherein the hollow space is separated from the third connection port when the inner structural element is placed in the second position. 6. The system of claim 1, wherein the inner structur... | Roche Diagnostics Operations, Inc. | A61M001/00 F16K005/00 A61B005/15
US08457723 | B2 | 2013-06-04 | Heart rate detection in high noise conditions | 2009-10-01 | A method of processing heart monitoring samples is provided that includes computing a folded correlation value for each heart monitoring sample in a plurality of heart monitoring samples and identifying peaks corresponding to heartbeats based on the folded correlation values of the heart monitoring samples. | 1. A method of digital processor for processing heart monitoring samples, the method comprising: computing via the digital processor a folded correlation value for each heart monitoring sample in a plurality of heart monitoring samples, wherein the folded correlation value relates to a portion of Q-wave, R-wave and S-wave and the time reversed version of another portion; andidentifying and displaying peaks corresponding to heartbeats based on the folded correlation values of the heart monitoring samples. 2. The method of claim 1, further comprising: computing a heart rate based on the identified peaks. 3. The method of claim 2, further comprising: displaying the heart rate. 4. The method of claim 1, wherein computing a folded correlation value comprises: selecting a first frame of N consecutive heart monitoring samples, wherein a first heart monitoring sample in the plurality of heart monitoring samples is a center heart monitoring sample in the first frame, and wherein N is an odd number; andcomputing a folded correlation value for the first heart monitoring sample as a dot product of (N-1)/2 heart monitoring samples preceding the first heart monitoring sample in the first frame and time-reversed (N-1)/2 heart monitoring samples following the first heart monitoring sample in the first frame. 5. The method of claim 4, wherein computing a folded correlation value further comprises: selecting a second frame of N consecutive heart monitoring samples, wherein a second heart monitoring sample adjacent to the first heart monitoring sample is a center heart monitoring sample in the second frame; andcomputing a folded correlation value for the second heart monitoring sample as a dot product of (N-1)/2 heart monitoring samples preceding the second heart monitoring sample in the second frame and time-reversed (N-1)/2 heart monitoring samples following the second heart monitoring sample in the second frame. 6. The method of claim 4, wherein N is selected based on one selected from a group consisting of a length of a primary heart sound component S1 and a length of an R-wave. 7. The method of claim 1, further comprising: receiving the plurality of heart monitoring samples from one selected from a group consisting of an audio sensor, an accelerometer, and a plurality of electrodes. 8. The method of claim 1, wherein an identified peak is one selected from a group consisting of an R-wave peak or an S1 peak. 9. A method of digital processor for processing heart monitoring samples, the method comprising: receiving a monitoring signal comprising the heart monitoring samples;dividing via the digital processor the heart monitoring samples into overlapping frames of length N, wherein each frame overlaps a previous frame by N-1 heart monitoring samples and wherein N is an odd number;folding heart monitoring samples in each frame around a center heart monitoring sample in the frame to generate a folded correlation value for the center heart monitoring sample, w... | Texas Instruments Incorporated | A61B005/0402
US08452385 | B2 | 2013-05-28 | Method and system of auditory evoked heart rate variability analysis | 2009-07-15 | The present invention provides a method and system of auditory evoked heart rate variability analysis having advantage of simply analytical process and portability. The disclosed method mainly includes the following steps of: stimulating the auditory system of a person by a sound through a sound transmission device, capturing an electrocardiogram signal of the person, performing analog-to-digital conversion of the electrocardiogram signal, selecting the peaks of the electrocardiogram signal and transforming the qualified peaks to a consecutive peak signal, and performing spectrum analysis to the peak signal in frequency domain, and obtaining the difference of the spectral parameters before and after the evoked sounds. Moreover, the sound further is selected from the group consisting of noise, short tone burst, click, and any other sound with the intensity of 30 dB to 100 dB. By comparing the heart rate variability analysis before or after sound stimulation in order to get the differences, the disclosed method and system of auditory evoked heart rate variability analysis can evaluate a changing index of stimulated autonomic functions. | 1. A method of auditory evoked heart rate variability analysis for evaluating function of autonomic nervous system, comprising the following steps of: capturing a first electrocardiogram signal of a person with a first time period without any sound;stimulating the auditory system of the person by a sound with the intensity of the sound within 30 dB to 100 dB with a second time period through a sound transmission device;capturing a second electrocardiogram signal of the person under the sound;performing an analog-to-digital conversion of the first and the second electrocardiogram signals;selecting the peaks of the first and the second electrocardiogram signals after the analog-to-digital conversion and transforming peaks of the electrocardiogram signal to a first heartbeat cycle and a second heartbeat cycle curve, respectively;performing a spectrum analysis of the first heartbeat cycle and the second heartbeat cycle curve to obtain a first spectral parameter and a second spectral parameter; andobtaining a difference between the first spectral parameter and the second spectral parameter to obtain a change index of function of autonomic nervous system. 2. The method of auditory evoked heart rate variability analysis as claimed in claim 1, wherein the sound is selected from the group consisting of short tone burst, click and other noises, and the first time period and the second time period are around five minutes. 3. The method of auditory evoked heart rate variability analysis as claimed in claim 1, wherein the step of stimulating the auditory system of the person limits the sound intensity of the sound within 40 dB to 80 dB. 4. A method of auditory evoked heart rate variability analysis for evaluating function of autonomic nervous system, comprising the following steps of: capturing a first electrocardiogram signal of a person with a first time period without any sound;performing an analog-to-digital conversion of the first electrocardiogram signal;selecting the peaks of the first electrocardiogram signals after the analog-to-digital conversion and transforming the peaks of the electrocardiogram signal to a first heartbeat cycle;performing a spectrum analysis to the first heartbeat cycle to obtain a first spectral parameter;stimulating the auditory system of the person by a sound with the intensity of the sound within 30 dB to 100 dB with a second time period through a sound transmission device;capturing a second electrocardiogram signal of the person under the sound;performing the analog-to-digital conversion of the second electrocardiogram signal;selecting the peaks of the second electrocardiogram signal after the analog-to-digital conversion and transforming the peaks of the electrocardiogram signal to a second heartbeat cycle curve;performing a spectrum analysis to the second heartbeat cycle curve to obtain a second spectral parameter; andobtaining a difference between of the first spectral parameter and the second spectral parameter to obt... | National Yang-Ming University | A61B005/04
US08454507 | B2 | 2013-06-04 | Real-time visual alert display | 2010-10-08 | An alert system for patient treatment that incorporates patient data to display information in readily identifiable icons for vital organs, and in a useable, real-time, updated fashion that extracts data from the medical history, the current medical management, and the current physiologic monitors to produce warnings and alerts to enable practitioners to be made aware of physiologic systems at risk, (physiologic systems in normal range, borderline normal range, and abnormal range of function). These data are not only presented, but also use real-time queries and calculations to enable practitioners to have the types of data that would traditionally assist them in patient care but only be available by reviewing the medical literature and/or doing retrospective individual calculations while providing patient care. | 1. An alert system for patient treatment comprising: a monitoring device operably coupled to a patient, said monitoring device outputting a monitoring signal in response to a measured parameter of the patient;a controller receiving said monitoring signal and continuously calculating a secondary, non-measurable parameter of the patient based on said measured parameter, said controller outputting a display signal, said controller determining said display signal based on an automated calculation, whereby said controller actively accesses a medical-related history of the patient derived from an electronic source other than said monitoring signal to determine said automated calculation; anda display device operably coupled to said controller and receiving said display signal; said display device having a plurality of display indicia where at least one of the plurality of display indicia is responsive to said display signal, wherein at least two of said plurality of display indicia being substantially shaped as readily-identifiable organs and operable to actively display a condition indicative of associated organs of the patient. 2. The alert system according to claim 1 wherein each of said plurality of display indicia is dynamically animated to illustrate real-time physiological movement of an organ of the patient. 3. The alert system according to claim 1 wherein said at least two of said plurality of display indicia are chosen from a group consisting essentially of a heart, brain, lung, body, and kidney. 4. The alert system according to claim 1 wherein said secondary, non-measurable parameter of the patient is a heart filling level. 5. The alert system according to claim 1 wherein said secondary, non-measurable parameter of the patient is an input and an output of the patient's heart. 6. The alert system according to claim 1 wherein said controller determines said display signal in response to a predetermined risk factor, said predetermined risk factor being based on known literature effects. 7. The alert system according to claim 1 wherein said controller determines a patient-based baseline value for at least one of said measured parameter and said second, non-measurable parameter, said controller outputting an alert via said display signal when a subsequent measured parameter exceeds a predetermined range based on said patient-based baseline value. 8. The alert system according to claim 1 wherein said controller determines a level of anesthesia in the patient based on at least one of said measured parameter and said secondary, non-measurable parameter. 9. The alert system according to claim 1 wherein said controller determines a possibility of postoperative complications based on accumulation of risk factors and said measured parameter. 10. The alert system according to claim 1 wherein said at least two readily-identifiable organs comprise at least a heart, brain, lung, and kidney as readily-identifiable icons. 11. The alert system accord... | The Regents of The University of Michigan | A61B005/00 A61B005/0205
US08447389 | B2 | 2013-05-21 | Methods and systems to monitor and identify transient ischemia | 2010-08-23 | A system and method are provided for monitoring ischemic development. The system and method identify a non-physiologic event and obtain cardiac signals along multiple sensing vectors, wherein at least a portion of the sensing vectors extend to or from electrodes located proximate to the left ventricle. The system and method monitor a segment of interest in the cardiac signals obtained along the multiple sensing vectors to identify deviations in the segment of interest from a baseline. The system and method record at least one of timing or segment shift information associated with the deviations in the segments of interest; and identify at least one of size, direction of development or rate of progression of an ischemia region based on the at least one of timing or segment shift information. | 1. A method for monitoring ischemic development, comprising: implanting at least one implantable lead having at least one LV electrode Proximate to a left ventricle;identifying an abnormal sinus rhythm using the at least one implantable lead;obtaining cardiac signals along multiple sensing vectors, wherein at least a portion of the sensing vectors extend to or from the at least one LV electrode located proximate to the left ventricle;monitoring a segment of interest in the cardiac signals that occurred after the detection of the abnormal sinus rhythm, the cardiac signals being obtained along the multiple sensing vectors using a processor adapted to identify deviations in the segment of interest from a baseline;recording at least one of timing or segment shift information associated with the deviations in the segments of interest; andidentifying at least one of size, direction of development or rate of progression of an ischemia region based on the at least one of timing or segment shift information. 2. The method of claim 1, wherein the identifying operation identifies the rate of progression and provides graphical information regarding ischemic progression. 3. The method of claim 1, wherein the identifying operation includes differentiating transient ischemia from persistent spreading ischemia. 4. The method of claim 1, further comprising providing a first electrode proximate at least one of a right ventricle, right atrium and superior vena cava; providing multiple LV electrodes proximate to the left ventricle, wherein the sensing vectors extend between the first electrode and the multiple LV electrodes. 5. The method of claim 1, wherein the monitoring operation monitors the segment of interest as collected along multiple sensing vectors that extend through different portions of the LV. 6. The method of claim 1, wherein the deviations identified represent shifts in ST segments away from a baseline ST segment level. 7. The method of claim 1, wherein the recording operation includes populating a vector table with time and shift information associated with the deviations by the segment of interest. 8. The method of claim 1, further comprising calculating 2 dimension (2D) gradients in connection with the sensing vectors, the 2D gradient representing a change in the segment shift information per unit of time. 9. The method of claim 1, wherein the identifying operation identifies the size of the ischemia at successive points in time. 10. The method of claim 1, further comprising classifying an event as transient ischemia when the size of the ischemic region decreases over time. 11. The method of claim 1, further comprising co-displaying a medical diagnostic image of the heart with ischemia development information representative of at least one of the size, direction of development or rate of progression of an ischemia region. 12. A system for monitoring ischemic development, comprising: at least one implantable lead having electrodes to obt... | Pacesetter, Inc. | A61B005/0452
US08437820 | B2 | 2013-05-07 | Signal processing method, signal processing apparatus, and pulse photometer using the same | 2009-04-21 | A method of processing first and second signals obtained by measuring a medium, to obtain a pulse wave signal and an artifact signal which are separated, includes: separating vectors of the first and second signals by using a separation matrix into a vector of the pulse wave signal and a vector of the artifact signal, the separation matrix including a norm ratio of a stable zone of the pulse wave signal and a compensated norm ratio of an artifact zone. | 1. A method of processing first and second signals obtained by measuring a medium, comprising: receiving the first and second signals corresponding to a respective first emitted light beam and second emitted light beam;separating vectors of the first and second signals by using a processor having a separation matrix into a vector of the pulse wave signal and a vector of the artifact signal, and outputting at least one of the vector of the pulse wave signal and the vector of the artifact signal, the separation matrix including a norm ratio of a stable zone of the pulse wave signal and a successively-compensated norm ratio of an artifact zone. 2. The method according to claim 1, wherein the successively-compensated norm ratio is obtained by the following expression:IRpulse2_:=IRpulse2NpulseIR⁡(J)J-k:J+k2_:=IRJ-k:J+k22⁢k+1Rpulse2_:=Rpulse2NpulseR⁡(J)J-k:J+k2_:=RJ-k:J+k22⁢k+1S⁢⁢∅N+⁡(J)=(R⁡(J)J-k:J+k2_)2-(Rpulse2_)2(IR⁡(J)J-k:J+k2_)2-(IRpulse2_)2where⁢(IR⁡(J)J-k:J+k2_)2≠(IRJ-k:J+k2_)2. 3. The method according to claim 2, wherein when the successively-compensated norm ratio satisfies a condition, the successively-compensated norm ratio is replaced with a prescribed value. 4. A biological signal processing apparatus comprising: a measuring unit configured to measure the first and second signals; anda processor configured to process the first and second signals according to the method of claim 1. 5. A pulse photometer including the biological signal processing apparatus according to claim 4, and configured to calculate at least one of an oxygen saturation of arterial blood, a dyshemoglobin concentration, and dye concentration injected in the blood, comprising: a light emitter configured to emit two light beams having different wavelengths, wherein the two light beams are transmitted through or reflected from living tissue corresponding to the medium;a light receiver configured to convert the two light beams into first and second electric signals,wherein the processor is also configured to remove a component of the artifact signal is by using the compensated norm ratio to obtain the pulse wave signal. 6. The pulse photometer according to claim 5, wherein the processor is further configured such that when the successively-compensated norm ratio satisfies a condition, the successively-compensated norm ratio is replaced with a value. | Nihon Kohden Corporation | A61B005/00
US20130150694 | A1 | 2013-06-13 | SURGICAL TISSUE MONITORING SYSTEM | 2013-01-17 | A tissue monitoring system includes an introducer having an inflatable section and a plurality of electrodes disposed thereon. The electrodes are alternatively connected to an electrode contact system which includes at least one signal line and at least one measurement line for taking readings about a circumferential segment of tissue encompassed by the electrodes. | 1. A method of monitoring tissue comprising: placing an introducer having an inflatable section and a plurality of electrodes disposed about the inflatable section adjacent to a section of tissue;distending the first inflatable section of the introducer;imposing an electrical signal on the tissue using a subset of the plurality of electrodes selected for an electrode contact system;measuring a resulting potential with the subset of the plurality of electrodes of the electrode contact system; andshifting the electrode contact system to alternate placement of the electrode contact system within the tissue. 2. The method of claim 1, wherein the step of shifting the electrode contact system includes electronically shifting each contact of the electrode contact system to encompass a different subset of the plurality of electrodes. 3. The method of claim 2, wherein electronically shifting each contact includes shifting each contact to an adjacent electrode on the inflatable section of the introducer. 4. The method of claim 1, wherein the introducer further includes a shaft extending through the introducer, and wherein the step of shifting the electrode contact system includes rotating the shaft to shift the electrode contact system clockwise or counterclockwise around a circumferential segment of the tissue. 5. The method of claim 1, further comprising repeating the step of shifting the electrode contact system until an entire circumference of the tissue is characterized. 6. The method of claim 1, wherein the step of imposing an electrical signal includes attaching two electrodes of the subset of the plurality of electrodes to signal lines and attaching two electrodes of the subset of the plurality of electrodes to measurement lines, the two signal lines being peripheral to the two measurement lines. 7. The method of claim 1, wherein the step of imposing an electrical signal includes attaching a first electrode of the subset of the plurality of electrodes to a signal line, attaching a second electrode of the subset of the plurality of electrodes to a measurement line, and attaching a third electrode of the subset of the plurality of electrodes to a common signal and measurement line. 8. The method of claim 1, wherein the step of imposing an electrical signal includes applying energy to the tissue with a spectrometer. 9. The method of claim 8, wherein the step of measuring a resulting potential includes receiving a response from the tissue with a second spectrometer. 10. A method of monitoring tissue comprising: placing an introducer adjacent to a section of tissue, the introducer having a first inflatable section, a first plurality of electrodes disposed about the first inflatable section, a second inflatable section, and a second plurality of electrodes disposed about the second inflatable section, the first and second inflatable sections being axially spaced from each other and defining a gap therebetween along the introducer;distending the ... | Covidien LP | A61B005/053 A61B001/00 A61B005/00
US08805487 | B2 | 2014-08-12 | Detection of drastic blood pressure changes | 2012-10-05 | A cardiac-activity based prediction of a rapid drop in a patient's blood pressure during extracorporeal blood treatment is disclosed. A proposed alarm apparatus includes a primary beat morphology analysis unit bank of secondary analysis units and an alarm generating unit. The primary beat morphology analysis unit discriminates heart beats in a received basic electrocardiogram signal, classifies each beat into one out of at least two different beat categories, and associates each segment of the signal with relevant event-type data. The event-type data and the basic electrocardiogram signal together form an enhanced electrocardiogram signal, based upon which the primary beat morphology analysis unit determines whether one or more secondary signal analyses should be performed. Depending on the enhanced electrocardiogram signal's properties, the bank of secondary analysis units performs none, one or more of up to at least two different types of secondary analyses, and for each analysis performed produces a respective test signal. The alarm generating unit receives the test signals, and triggers an alarm signal indicative of an estimated rapid blood pressure decrease, if at least one alarm criterion is fulfilled. | 1. An alarm apparatus for predicting a rapid blood pressure decrease in a patient undergoing extracorporeal blood treatment, the apparatus comprising: an input interface configured to receive a basic electrocardiogram signal of the patient;a primary beat morphology analysis unit configured to: discriminate a first heartbeat and a second heartbeat in the basic electrocardiogram signal, said basic electrocardiogram signal having a plurality of signal segments,classify each of the discriminated first heartbeat and the second heartbeat into one out of at least two different beat categories from the group of a beat whose morphology is typical for the patient, a ventricular ectopic beat representing a beat whose morphology differs substantially from a normal sinus beat, a supraventricular ectopic beat representing a beat whose morphology differs from a normal sinus beat with respect to P-wave morphology, and a prolonged RR-interval, to subsequently process a signal that estimates the onset of a rapid blood pressure decrease,associate each of the plurality of signal segments of the basic electrocardiogram signal with event-type data reflecting one of said at least two different beat categories represented by the signal during that segment, the event-type data and the basic electrocardiogram signal together forming an enhanced electrocardiogram signal, anddetermine a number of secondary signal analyses to be performed in respect of the basic electrocardiogram signal;a bank of secondary analysis units configured to: receive and use the enhanced electrocardiogram signal to perform at least two different types of the determined secondary signal analyses in response to control instructions from the primary beat morphology analysis unit, and for each analysis performed, produce a respective test signal; andan alarm generating unit configured to: receive the test signals,investigate whether any of the test signals fulfill at least one alarm criterion, and if so,trigger an alarm signal indicative of an estimated rapid blood pressure decrease. 2. An alarm apparatus according to claim 1, wherein the bank of secondary analysis units comprises at least two different secondary analysis units selected from a group of: a heart-rate-variability analysis unit configured to produce a first test signal describing a ratio between a low-frequency band and a high-frequency band of a power spectrum representation of the basic electrocardiogram signal,an ectopic-beat count unit configured to produce a second test signal describing an intensity of ectopic beats, anda heart-rate-turbulence analysis unit configured to produce at least one third test signal describing at least one heart-rate-turbulence parameter. 3. An alarm apparatus according to claim 2, wherein the alarm generating unit is configured to trigger the alarm signal: when the first test signal fulfills a first alarm criterion, orwhen the second test signal fulfills a second alarm criterion, orwhen the at least one... | Gambro Lundia AB | A61B005/02 A61B005/00 A61B005/0452 A61B005/0402 A61M001/30
US08768433 | B2 | 2014-07-01 | MRI-guided devices and MRI-guided interventional systems that can track and generate dynamic visualizations of the devices in near real time | 2012-12-21 | An MRI-guided medical device includes an elongated sheath, an elongated dilator, and an elongated needle. The sheath has a distal end, an opposite proximal end, and a central lumen extending between the proximal and distal ends. The sheath comprises MRI-compatible material and includes a tracking member located adjacent to the sheath distal end that is visible in an MRI image. The dilator comprises MRI-compatible material and is movably disposed within the sheath lumen. A distal end of the dilator is configured to extend outwardly from the sheath distal end and dilator includes at least one tracking member that is visible in an MRI image. The needle is movably disposed within the dilator lumen and is movable between stored and operative positions relative to the dilator. An RF shield may be coaxially disposed within the elongated sheath so as to surround a portion of the sheath central lumen. | 1. An MRI-compatible medical device, comprising: an elongated sheath having a distal end, an opposite proximal end, and a central lumen extending between the proximal and distal ends, wherein the sheath includes at least one tracking member adjacent the sheath distal end;a dilator movably disposed within the sheath lumen and having a distal end, an opposite proximal end, and a lumen extending between the dilator proximal and distal ends, wherein the dilator includes at least one tracking member adjacent the dilator distal end, wherein the at least one tracking member includes a cable configured to electrically connect the at least one tracking member to an MRI scanner, and wherein the dilator distal end is configured to extend outwardly from the sheath distal end; anda needle movably disposed within the dilator lumen and having a distal end, an opposite proximal end, and a central lumen extending between the needle proximal and distal ends, wherein the needle comprises a main body portion of an MRI-compatible material and a tip portion, wherein the tip portion is located at the needle distal end, wherein the needle is movable between retracted and extended positions, wherein the needle distal end is within the dilator lumen when in the retracted position and wherein the needle distal end extends outwardly from the dilator distal end when in the extended position, wherein the needle tip portion includes a tracking member that is closely spaced-apart from the at least one tracking member on the dilator distal end when the needle is in the extended position. 2. The device of claim 1, wherein a portion of the sheath adjacent the sheath distal end has a generally curved configuration. 3. The device of claim 1, wherein the at least one tracking member adjacent the sheath distal end comprises a coating of MRI visible material on the sheath. 4. The device of claim 1, wherein the at least one tracking member adjacent the sheath distal end comprises at least one RF coil. 5. The device of claim 1, wherein the at least one tracking member adjacent the dilator distal end comprises at least one RF coil. 6. The device of claim 1, wherein the at least one tracking member adjacent the dilator distal end comprises a pair of RF coils in adjacent spaced-apart relationship. 7. The device of claim 5, wherein the at least one RF coil adjacent the dilator distal end is embedded within a wall of the dilator. 8. The device of claim 1, wherein the needle tip portion comprises multiple sections of conductive and non-conductive material alternately connected together. 9. The device of claim 1, wherein the needle tip portion comprises a plurality of sections of different diameters arranged in a telescopic configuration. 10. The device of claim 1, wherein the needle tip portion comprises a coating of material. 11. The device of claim 1, wherein a portion of the needle adjacent the needle distal end has a generally curved configuration. 12. The device of claim 1, whe... | MRI Interventions, Inc. | A61B005/05
US20130158368 | A1 | 2013-06-20 | SYSTEM FOR MONITORING AND MANAGING BODY WEIGHT AND OTHER PHYSIOLOGICAL CONDITIONS INCLUDING ITERATIVE AND PERSONALIZED PLANNING, INTERVENTION AND REPORTING CAPABILITY | 2013-02-07 | A nutrition and activity management system is disclosed that monitors energy expenditure of an individual through the use of a body-mounted sensing apparatus. The apparatus is particularly adapted for continuous wear. The system is also adaptable or applicable to measuring a number of other physiological parameters and reporting the same and derivations of such parameters. A weight management embodiment is directed to achieving an optimum or preselected energy balance between calories consumed and energy expended by the user. An adaptable computerized nutritional tracking system is utilized to obtain data regarding food consumed, Relevant and predictive feedback is provided to the user regarding the mutual effect of the user's energy expenditure, food consumption and other measured or derived or manually input physiological contextual parameters upon progress toward said goal. | 1-278. (canceled) 279. A system for monitoring and managing body weight comprised of: a body mounted detection apparatus for detecting data indicative of human status parameters selected from the group consisting of energy expenditure and nutritional parameters of an individual; anda monitoring unit in communication with said detection apparatus for receiving at least one of (i) manually input and (ii) detected human status parameter data and manipulating said data to provide feedback with respect to the mutual effect of changes in said human status parameters upon each other. 280. A system as described in claim 279, wherein said body mounted detection apparatus comprises at least one sensor for detecting at least one of said human status parameters. 281. A system as described in claim 280, wherein said body mounted detection apparatus is an armband sensor device. 282. A system as described in claim 280, wherein said body mounted detection apparatus further comprises at least one sensor for detecting contextual parameters. 283. A system as described in claim 282, further comprising at least one sensor for detecting additional human status parameters. 284. A system as described in claim 283, wherein said human status parameters, said additional human status parameters and said contextual parameters are utilized to derive data indicative of the nature of an activity of the wearer. 285. A system as described in claim 284, wherein said human status parameters and said data indicative of the nature of the activity of the wearer are correlated by time. 286. A system as described in claim 285, wherein said system provides output data comprising said time correlated human status parameters and said data indicative of the nature of the activity of the wearer. 287. A system as described in claim 280, wherein said at least one sensor further comprises at least one of: a sensor for measuring GSR including at least two electrical contacts, a skin temperature sensor, an ambient temperature sensor, an accelerometer, an ambient light sensor, an ambient sound sensor, an EMG sensor, an ECG sensor, a heart parameter related sensor, a GPS sensor and a skin impedance sensor. 288. A system as described in claim 280, wherein said human status parameter data includes weight data for said individual. 289. A system as described in claim 288, wherein said weight data is utilized to calculate change in weight of said individual. 290. A system as described in claim 289, wherein said change in weight and detected energy expenditure are utilized to calculate daily caloric intake. 291. A system as described in claim 279, wherein said first human status parameter is daily caloric intake. 292. A system as described in claim 291, wherein said daily caloric intake is manually input. 293. A system as described in claim 292, wherein said daily caloric intake is manually input by the user. 294. A system as described in claim 292, wherein said daily caloric intake is ma... | BODYMEDIA, INC. | A61B005/00 A61B005/0205 A61B005/0488 A61B005/0402 A61B005/01 A61B005/11
US09216269 | B2 | 2015-12-22 | Catheter set comprising guide wire | 2010-09-10 | The present invention relates to a catheter set for nerve treatment used for delivering a stimulus or a drug to nerves in the human body. According to the present invention, the catheter set for nerve treatment includes: a catheter capable of delivering a drug to a target nerve through a tube line, having a tube shape; a cylindrical cannula for supporting the catheter when inserted into the body tissue while slidably accommodating the catheter inside; a conductive guide wire to be accommodated inside the catheter, having one exposed end; and a conductive first stimulator connector for delivering an electric stimulus to the one exposed end of the guide wire, electrically connected to the other end of the guide wire. Therefore, it is possible to accurately place the end of the catheter at the location of the target nerve, to prevent the end of the catheter from deviating from the target nerve during an operation, and to finely adjust the location of the catheter even after removing the cannula. | 1. A catheter set for nerve treatment, which is used to deliver a stimulus or a drug to a nerve of the human body, comprising: a catheter capable of delivering a drug to a target nerve through a tube line, having a tube shape;a cylindrical cannula for supporting the catheter when inserted into the body tissue while slidably accommodating the catheter inside;a conductive guide wire to be accommodated inside the catheter, having one exposed end; anda conductive first stimulator connector for delivering an electric stimulus to the one exposed end of the guide wire, electrically connected to the other end of the guide wire, wherein:one end of the cannula has conductivity, an outer circumference of the cannula except for the one end is coated with an electrical insulation material, andthe catheter set further comprises a conductive second stimulator connector for delivering an electric stimulus to the one end of the cannula, electrically connected to the other end of the cannula. 2. The catheter set of claim 1, wherein, on the guide wire, a standard graduation corresponding to a length obtained by adding a length of an exposed end of the guide wire to the whole length of the catheter is marked. 3. The catheter set of claim 2, wherein reference graduations are marked around the standard graduation on the guide wire to identify a sliding distance of the guide wire inside the catheter. 4. The catheter set of claim 1, wherein the one end of the guide wire is formed to be bent in one direction so that a location of one end of the catheter is adjusted when the catheter is inserted inside the body tissue. 5. The catheter set of claim 1, wherein the guide wire is made of a metallic material to identify a figure of the guide wire inserted inside the body tissue through radiation irradiation. 6. The catheter set of claim 1, wherein the cannula is made of a metal. 7. The catheter set of claim 6, wherein the catheter is made of a synthetic resin insulating the catheter from the metal cannula. 8. The catheter set of claim 1, wherein one end of the cannula is sharply formed to enable insertion through body tissue. 9. The catheter set of claim 1, wherein the exposed end of the conductive guide wire is bent in a predetermined direction. | SEWOON MEDICAL CO., LTD. Sang-sik Choi | A61M025/00 A61N001/05 A61B005/00 A61B017/34 A61M025/09 A61N001/36 A61B005/05
US08795201 | B2 | 2014-08-05 | Catalysts for body fluid sample extraction | 2013-01-28 | An arrangement for producing a sample of body fluid from a wound opening created in a skin surface at a sampling site includes at least one skin-penetration member having a first end configured to pierce the surface of the skin, and a inner lumen in communication with the first end; at least one actuator operatively associated with the at least one skin-penetration member; and at least one catalyst device configured to cause perfusion of body fluid at the sampling site; wherein the at least one actuator is configured to locate the at least one skin-penetration member so as to obstruct the wound opening while transporting body fluid through the inner lumen. Associated methods are also described. | 1. An arrangement for producing a sample of body fluid from a wound opening created in a skin surface at a sampling site, the arrangement comprising: a cartridge comprising a plurality of compartments and a plurality of sampling sites, wherein each of the sampling sites comprises a skin-penetration member having a first end configured to pierce the surface of the skin, and an inner lumen in communication with the first end,a torsional spring actuator operatively associated with the skin-penetration member, anda needle hub connecting the skin-penetration member and the torsional spring actuator, wherein the needle hub comprises a reagent pad and wherein the torsional spring actuator is configured to drive the skin-penetration member in an arcuate path to form the wound opening; anda detector assembly,wherein each of the compartments at least partially encloses the skin-penetration member, torsional spring, and needle hub of a respective sampling site of the plurality of sampling sites. 2. The arrangement of claim 1, further comprising at least one catalyst device comprising a device for applying vacuum pressure, positive pressure, heat, vibration or topical drugs to the sampling site. 3. The arrangement of claim 2, wherein the catalyst device comprises a pump, the pump configured and arranged to apply a vacuum to the sampling site. 4. The arrangement of claim 3, further comprising a controller operatively associated with the pump. 5. The arrangement of claim 1, further comprising a housing, and a footprint disposed on the housing to be applied to the sampling site on the skin of a user. 6. The arrangement of claim 5, wherein the footprint has an opening, the opening having a diameter or major dimension of 3-8 mm. 7. The arrangement of claim 5, wherein the footprint comprises an elastomeric seal. 8. The arrangement of claim 1, wherein the detector assembly comprises at least one CMOS-based detector element. 9. The arrangement of claim 8, wherein the detector assembly comprises a linear or area array of CMOS-based detector elements. 10. The arrangement of claim 1, wherein the skin-penetration member comprises a microneedle. | Intuity Medical, Inc. | A61B005/151
US08473021 | B2 | 2013-06-25 | Analyte monitoring device and methods of use | 2009-07-31 | An analyte monitor includes a sensor, a sensor control unit, and a display unit. The sensor has, for example, a substrate, a recessed channel formed in the substrate, and conductive material disposed in the recessed channel to form a working electrode. The sensor control unit typically has a housing adapted for placement on skin and is adapted to receive a portion of an electrochemical sensor. The sensor control unit also includes two or more conductive contacts disposed on the housing and configured for coupling to two or more contact pads on the sensor. A transmitter is disposed in the housing and coupled to the plurality of conductive contacts for transmitting data obtained using the sensor. The display unit has a receiver for receiving data transmitted by the transmitter of the sensor control unit and a display coupled to the receiver for displaying an indication of a level of an analyte. The analyte monitor may also be part of a drug delivery system to alter the level of the analyte based on the data obtained using the sensor. | 1. An analyte sensing assembly, comprising: a mounting unit configured to adhere to a skin surface;a housing unit; andan analyte sensor configured to couple to the housing unit, the analyte sensor including at least one electrode; wherein the analyte sensor includes a proximal portion configured to connect with the housing unit and a distal portion that includes a portion of the at least one electrode configured to be subcutaneously positioned beneath the skin surface, wherein the portion of the at least one electrode that is configured to be subcutaneously positioned is covered with an analyte mass transport limiting layer, and wherein the analyte sensor is configured to advance through the mounting unit after the mounting unit is adhered to the skin surface, the analyte sensor is further configured to connect with the housing unit after the distal portion of the analyte sensor is positioned beneath the skin surface, and a conductive contact of the analyte sensor is configured to couple with at least one conductive contact disposed on the housing unit. 2. The assembly of claim 1 further comprising at least one other electrode that is not subcutaneously positionable. 3. The assembly of claim 2 wherein the at least one electrode is a working electrode. 4. The assembly of claim 3 wherein the at least one electrode includes at least two electrodes, and wherein the at least two electrodes are working electrodes. 5. The assembly of claim 1 wherein the at least one electrode is a working electrode. 6. The assembly of claim 5 wherein the at least one electrode includes at least two electrodes, and wherein the at least two electrodes includes a working electrode and a reference electrode. 7. The assembly of claim 1 further comprising at least one other electrode that is configured to be positioned on the skin surface. 8. The assembly of claim 7 wherein the at least one other electrode that is configured to be positioned on the skin surface is a reference electrode, a counter electrode or a counter/reference electrode. 9. The assembly of claim 1 further comprising a temperature probe. 10. The assembly of claim 1 wherein the analyte sensor has a distal portion configured to be implanted and a proximal portion configured to be nonimplanted. 11. The assembly of claim 1 wherein the at least one electrode is configured for sensing glucose. 12. The assembly of claim 1 wherein the at least one electrode is configured for sensing an analyte in interstitial fluid or blood. 13. The assembly of claim 1 further including a transmitter unit configured to establish electrical contact with the at least one electrode. 14. The assembly of claim 1 wherein the analyte mass transport limiting layer is covered with a biocompatible layer. 15. The assembly of claim 1 wherein the portion of the at least one electrode that is configured to be subcutaneously positioned is covered with an interferent-eliminating layer. 16. The assembly of claim 1 wherein the distal p... | Abbott Diabetes Care Inc. | A61B005/05 A61B005/00
US08543215 | B2 | 2013-09-24 | Advanced patient management for defining, identifying and using predetermined health-related events | 2013-02-18 | Systems, devices and methods for defining, identifying and using health-related significant events are disclosed. One aspect is a programmable device having machine executable instructions for performing a method to assist with managing a patient's health. In various embodiments, at least one previously-defined event is detected based on a number of acquired health-related parameters. The at least one detected event is recorded with an associated time when the at least one detected significant event occurred. An action is triggered based on the at least one detected event. The at least one detected event is displayed with at least one trended health-related parameter in a single display area. Other aspects and embodiments are provided herein. | 1. A device for monitoring a patient's health condition, comprising: a parameter acquisition module to acquire two or more health-related parameters; anda predetermined event detection module to communicate with the parameter acquisition module to determine whether the two or more health-related parameters correspond to at least one predetermined event, wherein in determining that the two or more health-related parameters corresponds to at least one of the number of the predetermined events, the predetermined event detection module is configured to determine a correlation coefficient for two or more trended health-related parameters to identify the predetermined event if the correlation coefficient reflects a significant correlation between the two or more trended health-related parameters. 2. The device of claim 1, wherein the parameter acquisition module is configured to acquire two or parameters selected from the group of parameters consisting of: activity, heart sounds, respiration, pulmonary edema and posture, and wherein the at least one predetermined event includes heart failure decompensation. 3. The device of claim 1, wherein the WMD includes a programmer for an implantable medical device. 4. The device of claim 1, wherein the WMD includes a portable phone. 5. The device of claim 1, wherein the WMD includes a computer. 6. The device of claim 1, wherein the device is an implantable medical device (IMD). 7. The device of claim 1, wherein the at least one health-related parameter includes at least one health-related parameter from an implantable medical device (IMD) and at least one health-related parameter from an external data source. 8. The device of claim 1, further comprising an action trigger module to communicate with the predetermined event detection module to trigger a desired action based on a detected predetermined event. 9. A wellness monitoring device for monitoring a patient's health condition, comprising: a communication module to receive two or more health-related parameters;a parameter acquisition module to communicate with the communication module to acquire the two or more health-related parameters;an input module to receive manual input data;a predetermined event definition module to communicate with the input module to define a number of predetermined events for the patient's health condition using the manual input data;a timer module; anda predetermined event detection module to communicate with the parameter acquisition module and the predetermined event definition module to determine that the two or more health-related parameters correspond to at least one of the number of predetermined events, and to communicate with the timer module to associate a time with the at least one of the number of predetermined events, wherein in determining that the two or more health-related parameters corresponds to at least one of the number of the predetermined events, the predetermined event detection module is configured to... | Cardiac Pacemakers, Inc. | A61N001/00
US08440464 | B2 | 2013-05-14 | Method for evaluation or selection of adiponectin secretion regulator | 2009-04-14 | Provided is a method for conveniently and rapidly evaluating or selecting an adiponectin secretion regulator.;The method for evaluating or selecting an adiponectin secretion regulator includes the following steps (A) to (C): (A) a step of administering a test substance to an experimental animal; (B) a step of inducing a sleep deprivation in the experimental animal; and (C) a step of measuring blood adiponectin level of the animal, and evaluating change of the blood adiponectin level. | 1. A method for evaluating or selecting a test substance that regulates an animal's blood adiponectin level, comprising the following steps (A) to (E): (A) a step of administering a test substance to an experimental animal that is a rat;(B) a step of inducing sleep deprivation in the experimental animal;(C) a step of measuring the animal's blood adiponectin level after sleep deprivation;(D) a step of comparing the animal's blood adiponectin level after sleep deprivation to a blood adiponectin level in a control animal after sleep deprivation, wherein the control animal did not receive the test substance; and(E) a step of evaluating or selecting a test substance that changes the experimental animal's blood adiponectin level relative to that of the control animal in step (D) as a substance that regulates blood adiponectin level. 2. The method according to claim 1, wherein the sleep deprivation is rapid eye movement sleep deprivation. 3. The method according to claim 2, wherein a platform method is used to induce the rapid eye movement sleep deprivation. 4. The method according to any one of claim 1 to 3, wherein when the test substance suppresses a sleep deprivation-induced reduction in the experimental animal's blood adiponectin level, as compared with a sleep deprivation-induced reduction in the control animal's blood adiponectin level, the test substance is evaluated or selected in step (E) as a substance that regulates blood adiponectin level. | Kao Corporation | G01N033/74 G01N033/68 A61B005/00
US08679034 | B2 | 2014-03-25 | Techniques for prediction and monitoring of clinical episodes | 2013-01-25 | Apparatus and methods are provided for monitoring a subject, including setting respective first and second thresholds that are different from one another, sensing at least one parameter of the subject, and analyzing the parameter to generate a score. If the score is between the first and second thresholds, an alert that is indicative of a condition of the subject is generated only after the subject awakes. If the score passes the second threshold, an alert that is indicative of the subject's condition is generated immediately. Other applications are also described. | 1. A method for monitoring a subject, comprising: setting respective first and second thresholds that are different from one another;sensing at least one parameter of the subject;analyzing the sensed parameter to generate a score;if the score is between the first and second thresholds, generating an alert that is indicative of a condition of the subject only after the subject awakes; andif the score passes the second threshold, generating an immediate alert that is indicative of the subject's condition. 2. Apparatus for monitoring a subject, comprising: a sensor, adapted to sense at least one parameter of a subject;a user interface; anda control unit, adapted to: set respective first and second thresholds that are different from one another,analyze the sensed parameter to generate a score,if the score is between the first and second thresholds, drive the user interface to generate an alert that is indicative of a condition of the subject only after the subject awakes, andif the score passes the second threshold, drive the user interface to generate an immediate alert that is indicative of the subject's condition. 3. The method according to claim 1, wherein: generating the alert that is indicative of the condition of the subject only after the subject awakes comprises generating an alert indicative of a future predicted clinical episode, andgenerating the immediate alert that is indicative of the subject's condition comprises generating an alert indicative of a currently occurring clinical episode. 4. The method according to claim 1, wherein: generating the alert that is indicative of the condition of the subject only after the subject awakes comprises generating an alert indicative of a low level of asthma attack, andgenerating the immediate alert that is indicative of the subject's condition comprises generating an alert indicative of a high level of asthma attack. 5. The apparatus according to claim 2, wherein the control unit is adapted to: if the score is between the first and second thresholds, drive the user interface to generate an alert that is indicative of a future predicted clinical episode of the subject, only after the subject awakes, andif the score passes the second threshold, drive the user interface to generate an immediate alert that is indicative of a currently occurring clinical episode of the subject. 6. The apparatus according to claim 2, wherein the control unit is configured to: if the score is between the first and second thresholds, drive the user interface to generate an alert that is indicative of a low level of asthma attack of the subject, only after the subject awakes, andif the score passes the second threshold, drive the user interface to generate an immediate alert that is indicative of a high level of asthma attack of the subject. | EarlySense Ltd. | A61B005/00 A61B005/02 A61B005/04
US08731631 | B2 | 2014-05-20 | Systems and methods for making and using medical ablation systems having mapping catheters with improved anchoring ability | 2013-02-19 | A mapping catheter includes an elongated body for inserting into patient vasculature. A distal end of the elongated body includes a distal portion that includes a plurality of electrodes, a proximal portion disposed proximal to the distal portion, and a reduced-dimension portion disposed between the proximal and distal portions. The distal end is formed, at least in part, from a memory shape material that bends into a preformed shape upon release from a confined space. The preformed shape includes a first loop formed, at least in part, by the distal portion. The first loop is transverse to a longitudinal axis of the proximal portion. The reduced-dimension portion is configured and arranged to bend such that the reduced-dimension section advances distally through the first loop when the first loop is held in a fixed position and a force is applied distally along the longitudinal axis of the proximal portion. | 1. A mapping catheter comprising: an elongated body configured and arranged for insertion into patient vasculature, wherein a distal end of the elongated body comprises: a distal portion comprising a plurality of electrodes;a proximal portion disposed proximal to the distal portion; anda reduced-dimension portion disposed between the proximal portion and the distal portion, the reduced-dimension portion having a transverse cross-sectional shape that is rectangular and a cross-sectional dimension that is less than corresponding cross-sectional dimensions of the proximal and distal portions adjacent the reduced-dimension portion;wherein the distal end is formed, at least in part, from a memory shape material that bends into a preformed shape upon release from a confined space, the preformed shape comprising a first loop formed, at least in part, by the distal portion, wherein the first loop is transverse to a longitudinal axis of the proximal portion,wherein the reduced-dimension portion is configured and arranged to bend such that the reduced-dimension portion advances distally through the first loop when the first loop is held in a fixed position and a force is applied along the longitudinal axis of the proximal portion in a distal direction. 2. The mapping catheter of claim 1, wherein the reduced-dimension portion comprises a first dimension and a second dimension that is perpendicular to the first dimension and that is no larger than the first dimension. 3. The mapping catheter of claim 2, wherein the first dimension of the reduced-dimension portion is no more than ten times larger than the second dimension. 4. The mapping catheter of claim 2, wherein the second dimension of the reduced-dimension portion is smaller than a largest transverse cross-sectional dimension of the distal portion. 5. The mapping catheter of claim 1, wherein the distal portion has a transverse cross-sectional shape that is round. 6. The mapping catheter of claim 1, wherein the proximal portion has a transverse cross-sectional shape that is round. 7. The mapping catheter of claim 1, wherein the distal portion of the mapping catheter tapers in a distal direction. 8. The mapping catheter of claim 1, wherein the reduced-dimension portion of the mapping catheter tapers in a proximal direction. 9. The mapping catheter of claim 1, wherein the reduced-dimension portion is configured and arranged to bend preferentially in a dimension such that a distal end of the proximal portion advances distally through the first loop when the first loop is held in a fixed position and a force is applied along the axis of the proximal portion in a distal direction. 10. The mapping catheter of claim 1, wherein the preformed shape comprises a second loop formed, at least in part, by the reduced-dimension portion. 11. The mapping catheter of claim 10, wherein the first loop and the second loop are parallel. 12. The mapping catheter of claim 10, wherein the first loop has a transverse di... | Boston Scientific Scimed, Inc. | A61B005/042 A61B018/02 A61B018/14
US09078584 | B2 | 2015-07-14 | Electroencephalogram electrode unit for small animals and measurement system using the same | 2011-04-21 | The electroencephalogram electrode unit for small animals includes a base that covers the scalp or brain surface of a small animal and has a plurality of through holes and a plurality of electrodes. Each of the plurality of electrodes is inserted into each of the plurality of through holes, and each of the plurality of electrodes is equipped with an insulating tube, an electrode section disposed within the tube, an extraction conducting wire that is connected to the electrode section and extracts the EEG signal to outside, and a paste that is filled within the tube. The tube is installed in the through hole in a manner of standing upright from the scalp or brain surface, and the electrode section is formed in the form of a wire and is disposed, in a manner of standing upright from the scalp or brain surface, within the paste filled within the tube. | 1. An electroencephalogram electrode unit for small animals, comprising: a base that covers a scalp or brain surface of a small animal and has a plurality of through holes; anda plurality of electrodes,wherein each of the plurality of electrodes is inserted into one of the plurality of through holes;wherein each of the plurality of electrodes is equipped with an insulating inner first tube, an insulating outer second tube housing the first tube, an electrode section disposed within the first tube, an extraction conducting wire that is connected to the electrode section and for taking electroencephalogram signals to outside, and a paste filled within the first tube;wherein the first tube and the second tube are installed in the through hole in a manner of standing upright from the scalp or brain surface; andwherein the electrode section is formed in a form of a wire and is disposed, in a manner of standing upright from the scalp or brain surface, within the paste filled within the first tube. 2. The electroencephalogram electrode unit for small animals as set forth in claim 1, wherein the first tube is inserted in a state movable in the axial direction of the second tube. 3. The electroencephalogram electrode unit for small animals as set forth in claim 1 or 2, wherein a bottom end and a side surface of the electrode section contact the paste. 4. The electroencephalogram electrode unit for small animals as set forth in claim 1 or 2, wherein the paste is a mixture of a paste for electroencephalogram and a physiological saline solution. 5. The electroencephalogram electrode unit for small animals as set forth in claim 1 or 2, wherein the base is further equipped with an opening, into which an electrode for intracranial measurement can be inserted. 6. The electroencephalogram electrode unit for small animals as set forth in claim 1 or 2, wherein the first tube is further equipped with an optical fiber. 7. The electroencephalogram electrode unit for small animals as set forth in claim 1 or 2, wherein the material of the electrode is a metal selected from the group consisting of platinum, gold, silver, stainless steel, iridium, and tin. 8. The electroencephalogram electrode unit for small animals as set forth in claim 1 or 2, wherein the conductivity of the paste falls within a range from 0.01 S/m to 10 S/m. | TOHOKU UNIVERSITY | A61B005/0478 A61B005/0408 A61B005/055
US08874181 | B2 | 2014-10-28 | Oximeter ambient light cancellation | 2012-10-29 | A pulse oximeter method and apparatus which provides (1) a notch filter at a distance between a modulation frequency and a common multiple of commonly used power line frequencies (50, 60, 100 and 120) and also (2) a demodulation frequency greater than a highest pulse rate of a person and lower than any harmonic of 50, 60, 100 or 120 Hz, to filter ambient light interference, while choosing an optimum demodulation frequency that avoids interference from the notch filter or from harmonics of the line interference. Also, ambient light for any low frequency interference, such as power line interference, is measured both before and after each of the light emitter wavelengths and the average of the ambient light is then subtracted from the detected signal. | 1. A method for operating a pulse oximetry system, comprising: alternately generating light with a sensor at two wavelengths using a modulation frequency that is a predetermined distance from a common multiple of 50, 60, 100, and 120, where the predetermined distance is greater than a highest pulse rate of a person and lower than a distance of any harmonic of 50, 60, 100, or 120;receiving an analog sensor signal from the sensor that corresponds to received light;amplifying the analog sensor signal to provide an amplified analog sensor signal;modulating the amplified analog sensor signal with a sigma-delta modulator to provide a modulated signal;converting the modulated signal into a digital signal with a multiple bit analog-to-digital converter;decimating the digital signal with a decimator to provide a decimated signal;filtering the decimated signal with a digital filter to provide a filtered signal; andpreloading the decimator and digital filter with an estimate of a settled output value. 2. The method of claim 1 wherein processing the received light signal comprises digitizing the processed signal. 3. The method of claim 1 wherein the common multiple comprises 1200. 4. The method of claim 1 wherein the predetermined distance is between 5 and 20 hertz. 5. The method of claim 1 wherein the predetermined distance is approximately 11 hertz. 6. The method of claim 1 comprising determining a physiological parameter based at least in part on the filtered signal. 7. The method, as set forth in claim 1, wherein amplifying comprises using a hardware amplifier. 8. The method, as set forth in claim 1, wherein filtering comprises using a Bessel filter. 9. The method, as set forth in claim 1, wherein preloading comprises using a controller. 10. A pulse oximetry system, comprising: a first processor board, the first processor board comprising:an interface for receiving an analog sensor signal;a sigma-delta modulator configured to receive the sensor signal and to provide a modulated signal;an analog-to-digital converter configured to convert the modulated signal into a digital signal;a decimator configured to receive the digital signal and output a decimated signal operated on by a digital filter, wherein the first processor board comprises a controller is configured to preload the decimator and the digital filter;a processor configured to receive the decimated signal and provide an output related to a physiological parameter; anda second processor board comprising an interface for receiving the output related to the physiological parameter from the first processor board. 11. The pulse oximetry system, as set forth in claim 10, wherein the first processor board comprises a hardware amplifier configured to amplify the sensor signal. 12. The pulse oximetry system, as set forth in claim 10, wherein the controller is configured to preload the decimator and the digital filter after a step change in the decimated signal. 13. The pulse oximetry system, a... | Covidien LP | A61B005/1455 A61B005/0205 A61B005/00 A61B005/024
US08688202 | B2 | 2014-04-01 | Method and apparatus for identifying cardiac risk | 2012-11-05 | A cardiac-based metric is computed based upon characteristics of a subject's cardiac function. In accordance with one or more embodiments, the end of a mechanical systole is identified for each of a plurality of cardiac cycles of a subject, based upon an acoustical vibration associated with closure of an aortic valve during the cardiac cycle. The end of an electrical systole of an electrocardiogram (ECG) signal for each cardiac cycle is also identified. A cardiac-based metric is computed, based upon a time difference between the end of the electrical systole and the end of the mechanical systole, for the respective cardiac cycles. | 1. A method for computing a cardiac-based metric, the method comprising: for each of a plurality of cardiac cycles of a subject, identifying the end of a mechanical systole based upon an acoustical vibration associated with closure of an aortic valve during the cardiac cycle, andidentifying the end of an electrical systole of an electrocardiogram (ECG) signal for the cardiac cycle; andcomputing the cardiac-based metric based upon a time difference between the end of the mechanical systole and the end of the electrical systole in each of the plurality of cardiac cycles. 2. The method of claim 1, wherein identifying the end of the mechanical systole includes, in a circuit, processing electronic heart sound data for the cardiac cycle to identify the end of the mechanical systole based on characteristics of the heart sound data, andidentifying the end of the electrical systole includes, in a circuit, processing electronic ECG signal data for the cardiac cycle to identify the end of the electrical systole based on characteristics of the ECG signal data. 3. The method of claim 1, wherein computing the cardiac-based metric includes computing a metric indicative of proarrhythmic risk. 4. The method of claim 1, wherein identifying the end of the mechanical systole includes identifying the end of a mechanical systole using a heart sound signal obtained from the subject during the cardiac cycle. 5. The method of claim 1 wherein identifying the end of the electrical systole includes identifying a T-wave offset for the ECG signal. 6. The method of claim 1, wherein computing the cardiac-based metric includes computing one of a mean and median of the values of the time difference for each cardiac cycle. 7. The method of claim 1, wherein computing the cardiac-based metric includes computing at least one of variance, standard deviation, and standard error of the time difference for each cardiac cycle. 8. The method of claim 1, wherein computing the cardiac-based metric includes computing a short-term instability metric by computing one of the mean, standard deviation and root mean square of successive differences between beat-to-beat values in a window segment including the plurality of cardiac cycles. 9. The method of claim 8, further including computing a long-term instability metric by computing a variance in the beat-to-beat values, multiplying the computed variance by two and subtracting the computed short-term instability metric. 10. The method of claim 1, wherein identifying the end of a mechanical systole includes detecting the closure of the aortic valve using an acoustical signal containing energy associated with closure of the aortic valve and noise energy,decomposing the acoustical signal from a first domain into subcomponents of the acoustical signal in a second domain,identifying at least two of the subcomponents that respectively exhibit an energy level of which at least half is associated with closure of the aortic valve, andmathematicall... | VivaQuant LLC | A61B005/04
US20130109977 | A1 | 2013-05-02 | UV IMAGING FOR INTRAOPERATIVE TUMOR DELINEATION | 2012-11-01 | A medical imaging system and method. A UV/visible camera uses a back illuminated silicon imaging detector to observe a surface of a brain of a human subject in vivo during brain surgery for excision of a cancerous tumor. The detector can be a CCD detector or a CMOS detector. Under UV illumination, the camera can record images that can be processed to detect the location and extent of a cancerous tumor because the presence of auto-fluorescent NADH variations can be detected between normal and cancerous cells. The image data is processed in a general purpose programmable computer. In some instances, an image is also taken using visible light, and the identified cancerous region is displayed as an overlay on the visible image. | 1. A medical imaging system, comprising: a camera having a back illuminated silicon imaging detector that is sensitive in the visible and in the UV portions of the electromagnetic spectrum, said camera having a filter with a pass band in the UV, said filter being controllable to allow said camera to receive UV without visible illumination when said filter is engaged, and being controllable to allow said camera to receive visible illumination when said filter is removed from an optical path, said camera having at least one control port and having at least one output port;as required if not already present in a location of use, a UV illumination source configured to illuminate the field of operation in a surgical procedure on a brain of a patient, said UV illumination source, if provided, controllable by a controller;a controller configured to control an operation of said camera having said detector and said filter with said pass band in the UV; anda general purpose programmable computer configured to receive output data from said at least one output port of said camera having said detector, said general purpose programmable computer having access to instructions recorded on a machine readable medium, such that when the instructions are operating, the computer is programmed to operate the camera, record the data taken by the camera, process the data taken by the camera, and display a result of such computation to a user of said medical imaging system. 2. The medical imaging system of claim 1, wherein said back illuminated silicon imaging detector is a detector selected from the group consisting of a δ-doped detector and a multilayer doped detector. 3. The medical imaging system of claim 1, wherein said back illuminated silicon imaging detector is a detector having a device structure selected from the group consisting of a CCD detector, a CMOS detector, a photodiode detector array, a hybrid photodiode detector array, and an avalanche photodiode detector array. 4. The medical imaging system of claim 1, wherein said back illuminated silicon imaging detector comprises an anti-reflection coating. 5. The medical imaging system of claim 1, wherein said back illuminated silicon imaging detector has at least 1024×1024 pixels. 6. The medical imaging system of claim 1, wherein said back illuminated silicon imaging detector is sensitive to illumination in the range of 420 nm-480 nm. 7. The medical imaging system of claim 1, wherein said UV filter blocks light in the wavelength ranges of 250 nm-442 nm and 498 nm-640 nm. 8. The medical imaging system of claim 1, wherein said controller is implemented in said general purpose programmable computer. | California Institute of Technology | A61B005/00
US20130131483 | A1 | 2013-05-23 | HEART RATE ALARM SYSTEM | 2012-03-28 | A heart rate alarm system includes an article of clothing, at least two conductive units, at least one alarm device, a heart rate measurement unit, a first transmission unit, a second transmission unit, and an operation unit. The at least two conductive units are coupled to each other through at least one conductive fibric. The heart rate measurement unit measures a heart rate through the at least two conductive units, and generates a control signal and a heart rate value according to the heart rate. The first transmission unit transmits the control signal to the at least one alarm device and transmits the heart rate value. The at least one alarm device generates at least one alarm signal according to the control signal. The operation unit calculates a heart beat period, a heart physiological age, indicators of autonomic nervous system, and/or a calorie consumption indicator. | 1. A heart rate alarm system, comprising: an article of clothing;at least two conductive units, wherein two conductive units of the at least two conductive units are two elastic bands, and the at least two conductive units are coupled to each other through at least one conductive fibric of the clothing;at least one alarm device disposed on the clothing for generating at least one alarm signal;a heart rate measurement unit coupled to the at least two conductive units for measuring a heart rate of a user to generate a heart rate value of the user through the at least two conductive units, determining whether the heart rate value of the user is normal, and generating a control signal according to a determination result through the at least two conductive units;a first transmission unit coupled to the heart rate measurement unit for transmitting the control signal to the at least one alarm device, and transmitting the heart rate value;a second transmission unit for receiving the heart rate value of the user; andan operation unit coupled to the second transmission unit for calculating a heart beat period, a heart physiological age, indicators of an autonomic nervous system, and/or a calorie consumption indicator of the user according to the heart rate value of the user. 2. The heart rate alarm system of claim 1, wherein the clothing is long-sleeved clothing or short-sleeved clothing. 3. The heart rate alarm system of claim 2, wherein the two elastic bands are connected to two cuffs of the clothing through at least two metal tenons, at least two metal buttons, at least two conductive velcros, and/or at least two magnets. 4. The heart rate alarm system of claim 2, wherein the heart rate measurement unit is connected to the clothing through at least one metal tenon, at least one metal button, at least one conductive velcro, and/or at least one magnet. 5. The heart rate alarm system of claim 2, wherein the first transmission unit is connected to the heart rate measurement unit through at least one metal tenon, at least one metal button, at least one conductive velcro, and/or at least one magnet. 6. The heart rate alarm system of claim 1, wherein the two elastic bands comprises conductive fibrics and/or conductive adhesive. 7. The heart rate alarm system of claim 1, wherein the clothing further comprises two pieces of tarpaulin. 8. The heart rate alarm system of claim 7, wherein the two elastic bands are disposed at inner sides of the two pieces of tarpaulin. 9. The heart rate alarm system of claim 7, wherein the heart rate measurement unit is disposed at an inner side of one piece of tarpaulin of the two pieces of tarpaulin, and at least one passive component of the heart rate measurement unit is composed of at least one conductive fibric of the clothing. 10. The heart rate alarm system of claim 9, wherein the at least one passive component of the heart rate measurement unit is a resistor, an inductor, or a capacitor. 11. The heart rate alarm sy... | - | A61B005/0408
US20130158418 | A1 | 2013-06-20 | BLOOD PRESSURE MEASUREMENT APPARATUS AND BLOOD PRESSURE MEASUREMENT METHOD | 2012-11-30 | In an ultrasound blood pressure monitor, a blood pressure diameter measurement section measures blood pressure diameter of a radial artery which is a measurement target based on reception results of ultrasound from an ultrasound sensor. In addition, a pressurizing section adds a pressure from a body surface so that the radial artery is pressed. Then, a correlation formula, which expresses a relationship between blood vessel diameter and blood pressure of the radial artery under pressurization by the pressurizing section, is found and stored in a storage section. Then, a blood pressure calculation section calculates blood pressure using the blood vessel diameter which is measured under pressurization and storage data in the storage section by controlling the pressurization operation of the pressurizing section. | 1. A blood pressure measurement apparatus comprising: a blood vessel diameter measurement section which measures blood vessel diameter of an artery which is a measurement target;a pressurizing section which adds pressure from a body surface so that the artery is pressed;a storage section which stores a relationship between blood vessel diameter and blood pressure of the artery under pressurization by the pressurizing section; anda blood pressure calculation section which calculates blood pressure by controlling a pressurization operation of the pressuring section using the blood vessel diameter, which is measured by the blood vessel diameter measurement section under pressurization, and storage data in the storage section. 2. The blood pressure measurement apparatus according to claim 1, further comprising: a first pressure search section which searches for a pressure by controlling the pressure due to the pressurizing section so as to change so that the variation width in the blood vessel diameter accompanying a pulsation, which is measured by the blood vessel diameter measurement section, satisfies a predetermined condition,wherein the storage section stores the relationship between the blood vessel diameter and the blood pressure of the artery in a state of pressurization with the pressure which has been searched for by the first pressure search section, andthe blood pressure calculation section controls the pressurization operation of the pressurizing section so that there is pressurization with the pressure which is searched for by the first pressure search section. 3. The blood pressure measurement apparatus according to claim 2, wherein the first pressure search section searches for a pressure where the variation width of the blood vessel diameter accompanying a pulsation, which is measured by the blood vessel diameter measurement section, exceeds a predetermined variation width threshold which is set based on the relation of pulse pressure and the variation width. 4. The blood pressure measurement apparatus according to claim 1, wherein the blood pressure calculation section controls the pressurization operation of the pressurizing section so as to pressurize with an arbitrary pressure. 5. The blood pressure measurement apparatus according to claim 4, further comprising: a second pressure search section which searches for a pressure by controlling the pressurization by the pressurizing section so as to change so that the blood vessel diameter which is measured by the blood vessel diameter measurement section satisfies a predetermined stability condition,wherein the blood pressure calculation section controls the pressurization of the pressurizing section so that there is pressurization with the pressure which is searched for by the second pressure search section. 6. A blood pressure measurement method for a blood pressure measurement apparatus which is provided with a pressurizing section which adds pressure from a body surface so th... | SEIKO EPSON CORPORATION | A61B005/022 A61B005/00 A61B005/107
US08447385 | B2 | 2013-05-21 | Handheld medical microwave radiometer | 2010-07-28 | A microwave handheld radiometer for measuring subsurface tissue temperature of a subject includes a microwave antenna disposed relative to a handheld radiometer housing and adapted to electromagnetically couple to a skin surface of a subject, a circulator having a first circulator input and a second circulator input, wherein the first circulator input is electrically coupled to said antenna via a microwave feedline. A switch is electrically disposed between the antenna and an microwave feedline, said switch having a calibrate state and a measure state. A noise source, electrically coupled to the circulator, is being configured to provide a first source of thermal noise at a first temperature and a second source of thermal noise at a second temperature, wherein the noise source is switched between the first source and second source upon external command wherein a detector provides an output wherein surface temperature effects are corrected for the sub-surface measurement. | 1. A microwave handheld radiometer for measuring subsurface tissue temperature of a subject, said radiometer comprising: a microwave antenna disposed relative to a handheld radiometer housing and adapted to electromagnetically couple to a skin surface of a subject;a circulator having a first circulator input and a second circulator input, said first circulator input electrically coupled to said antenna via a microwave feedline;a switch electrically disposed between said antenna and said microwave feedline, said switch having a calibrate state and a measure state;a noise source electrically coupled to said circulator, said noise source being configured to provide a first source of thermal noise at a first temperature and a second source of thermal noise at a second temperature and wherein said noise source is switched between said first source and second source upon external command; anda detector creating a detector output wherein said radiometer further including means for toggling said switch between said states, in which said switch is placed into said measure state automatically based on a threshold reading of a proximity sensor disposed on said housing, said proximity sensor providing a signal indicative of distance from said subject and including at least one sensor for measuring surface temperature of said subject. 2. The handheld radiometer of claim 1, wherein said detector output is electrically coupled to an analog to digital converter (ADC). 3. The handheld radiometer of claim 1, wherein said toggling means further includes a mechanical component which is configured to be movable into direct physical contact with the skin of a subject, wherein moving said component into direct physical contact also automatically toggles said switch into said measure state. 4. The handheld radiometer of claim 3, wherein said switch comprises a first normally-open switch electrically disposed between said antenna and said first circulator input. 5. The handheld radiometer of claim 4, wherein said first normally-open switch comprises a first spring loaded contact. 6. The handheld radiometer of claim 5, further comprising a second spring loaded contact configured to provide a second normally-open switch to provide an indication of whether said switch is in a selected one of said calibrate state and said measure state. 7. The handheld radiometer of claim 6, wherein said handheld radiometer is communicatively coupled to a computer, said computer being configured to run an algorithm that computes a first set of calibration coefficients when said switch is sensed to be in said calibrate state, and using said first set of coefficients said algorithm computes an antenna emissivity coefficient and a temperature when said switch is sensed to be in said measure state. 8. The handheld radiometer of claim 6, further comprising a computer configured to run an algorithm that computes a first set of calibration coefficients when said switch is sensed to be in sai... | Welch Allyn, Inc. | A61B005/055 A61B005/00 G01J005/00
US08463350 | B2 | 2013-06-11 | Transcutaneous analyte sensor | 2010-05-14 | The present invention relates generally to systems and methods for measuring an analyte in a host. More particularly, the present invention relates to systems and methods for transcutaneous measurement of glucose in a host. | 1. A method for calibrating a continuous glucose sensor, comprising: receiving sensor data from a continuous glucose sensor, wherein the sensor data is indicative of a glucose concentration in a host;receiving predetermined calibration information, wherein the predetermined calibration information comprises predetermined baseline information and predetermined sensitivity information associated with the continuous glucose sensor; andcalibrating, using a processor module, the continuous glucose sensor based on the predetermined calibration information, wherein the calibrating is performed without reference data from a reference glucose monitor. 2. The method of claim 1, wherein the predetermined baseline information is derived from in vivo testing of at least one other continuous glucose sensor. 3. The method of claim 1, wherein the calibrating is based on a conversion function comprising a sensitivity value and a baseline value, and wherein the method further comprises validating the conversion function based on at least one of the predetermined baseline information or the predetermined sensitivity information. 4. The method of claim 3, further comprising determining an error if the validation fails. 5. The method of claim 3, further comprising requesting reference data if the validation fails. 6. The method of claim 3, further comprising adjusting the conversion function if the validation fails. 7. The method of claim 6, wherein adjusting the conversion function comprises adjusting the baseline value of the conversion function. 8. The method of claim 7, wherein adjusting the baseline value is based on the predetermined baseline information. 9. The method of claim 1, wherein the predetermined sensitivity information is derived from in vitro testing and provided as a calibration code. 10. The method of claim 1, wherein the reference glucose monitor comprises an in vitro self-monitoring blood glucose meter. 11. A system for calibrating a continuous glucose sensor, comprising: a continuous glucose sensor configured to provide sensor data indicative of a glucose concentration in a host; anda processor module configured to calibrate the sensor data based on predetermined calibration information, wherein the predetermined calibration information comprises predetermined baseline information and predetermined sensitivity information associated with the continuous glucose sensor, wherein the processor module is configured to calibrate the sensor data without reference data from a reference glucose monitor. 12. The system of claim 11, wherein the predetermined baseline information is derived from in vivo testing of at least one other continuous glucose sensor. 13. The system of claim 11, wherein the calibration is based on a conversion function comprising a baseline value and a sensitivity value, and wherein the processor module is configured to validate the conversion function based on at least one of the predetermined sensitivity information o... | DexCom, Inc. | A61B005/05
US08449473 | B2 | 2013-05-28 | Gas sensor | 2008-04-10 | A method of determining the respiratory function of a subject is disclosed, the method comprising measuring the concentration of water vapor in the gas stream exhaled by the subject, and from the measured water vapor concentration determining the respiratory function of the subject. Mathematical techniques for analyzing the data obtained from the measurement of concentrations of gaseous components in an exhaled gas stream are also disclosed and their use in determining the lung function of a subject. | 1. A method of determining the respiratory function of a subject, the method comprising: measuring the concentration of water vapour in the gas stream exhaled by the subject using an electrochemical sensor, wherein said measuring comprises causing the gas stream to impinge on a sensing element of said sensor, the sensing element comprising a working electrode, a counter electrode and a layer of ion exchange material extending between the working electrode and the counter electrode, the ion-exchange layer being configured to form an electrical contact between the working electrode and the counter electrode when exposed to water vapour in said gas stream, and applying a pulsed electric potential across the working electrode and counter electrode whereby the sensor generates an output representative of the change of concentration of water vapour over time in said gas stream;employing a processor to use the output of the sensor to generate data providing a profile representative of said change of water vapour concentration over time in the exhaled gas stream; andfrom said profile directly determining the respiratory function of the subject. 2. The method according to claim 1, wherein the concentration of water vapour is measured for the duration of at least one complete exhalation. 3. The method according to claim 2, wherein the concentration of water vapour is measured during tidal breathing by the subject. 4. The method according to claim 1, wherein the exhaled gas stream is exhaled from the mouth of the subject. 5. The method of claim 1, wherein said pulsed potential alternates between a rest potential and a potential above the reaction threshold potential. 6. The method of claim 1, wherein the voltage is pulsed at a frequency of from 1 to 500 Hz. 7. The method of claim 1, wherein the slope of the ascending phase of the profile is measured and said slope is used to determine the respiratory function of the subject. 8. The method according to claim 7, further comprising measuring the slope of the plateau phase of the profile. 9. The method according to claim 8, wherein the ratio of the slope of the ascending phase and the plateau phase is determined. 10. The method according to claim 1 which further comprises analyzing the portion of the profile in the region of the transition from the ascending phase to the plateau phase and using the results of the analysis to make the determination of the respiratory function of the subject. 11. The method of claim 1 wherein said processor generates a display of said profile. 12. The method according to claim 1 wherein storage means are provided for storing a plurality of pre-existing profiles representative of change of concentration of water vapour over time in an exhaled gas stream and means are provided for comparing the profile thus obtained with one or more pre-existing profiles retrieved from the storage means. 13. The method according to claim 12 wherein said profile is compared with one or m... | Anaxsys Technology Limited | A61B005/08
US08463360 | B2 | 2013-06-11 | Surgery support device, surgery support method, and computer readable recording medium storing surgery support program | 2007-01-31 | Presentation of images showing with high resolution the state of a surgical field during surgery is realized with a simple configuration. When performing surgery, a three-dimensional model is generate based on MRI images of a patient captured prior to surgery, and three-dimensional coordinates of each location on a surface of the patient are measured by scanning a laser beam over the surface and detecting laser beam reflected therefrom, and correspondence is made with the MRI image for each location of the surface (frameless/markerless: steps 100 to 116), the position of a surgical instrument is also detected by the laser beam, the position of the surgical instrument derived, and images of the surgical instrument combined onto the MRI images and displayed during surgery (steps 120 to 130). | 1. A surgery support device comprising: a profile measurement means for optically measuring a surface of a subject and obtaining surface profile information representing the three-dimensional coordinate position of each location across an entirety of the subject surface;input means for inputting a plurality of high resolution tomographic images of the subject captured prior to surgery;correspondence processing means for acquiring the surface profile information obtained by the profile measurement means prior to surgery and corresponding each location on the subject surface with a surface position in the high resolution tomographic images, based on the acquired surface profile information and based on the plurality of high resolution tomographic images input by the input means;acquisition means, provided with correction means, for acquiring surface profile information during surgery with the profile measurement means and correcting the correspondence relationship between each location of the subject surface and the surface position in the high resolution tomographic images with the obtained surface profile information, and acquiring as surface profile information three-dimensional coordinate positions of the surface of the exposed portion of a surgical instrument having a specific profile used for surgery and three-dimensional coordinate positions of each location on the surface of the subject by measuring the surface of the subject and the surface of the exposed portion of the surgical instrument using the profile measurement means during surgery, deriving the position of the exposed portion of the surgical instrument based on the acquired surface profile information and acquiring instrument position information representing the three-dimensional coordinate position of an unexposed portion including the distal end portion of the surgical instrument, based on the derived position of the exposed portion;combining means for combining, based on the instrument position information acquired by the acquisition means, a surgical instrument image with the high resolution tomographic images such that the surgical instrument image showing the unexposed portion of the surgical instrument is aligned with each position of the unexposed portion including the distal end portion of the surgical instrument; anda display controller displaying the combined high resolution tomographic images combined by the combining means on a display. 2. The surgery support device of claim 1, wherein: the profile measurement means comprises a scanning device that scans a light on the surface of the subject, anddetection means for detecting the three-dimensional coordinate position of the location of irradiation of the light on the subject surface by receiving a reflection of the light from the subject surface; andwherein the three-dimensional coordinate position detection by the detection means is carried out repeatedly while scanning the light over each location on the subject su... | National University Corporation Hamamatsu University School of Medicine | A61B005/05
US08457718 | B2 | 2013-06-04 | Recognizing a real world fiducial in a patient image data | 2007-03-21 | Medical apparatus is described including a fiducial component and a position sensor. The component is recognizable as at least a part of a fiducial when appearing in image data of a patient. The component is attachable to the patient. The sensor is attachable to the component at a predetermined location and orientation on the component or is capable of being positioned adjacent the fiducial component without attachment thereto at a predetermined location and orientation. A storage medium is described containing a program which instructs the computer to recognize a predetermined shape of each of at least one portion of a position sensor as at least a part of a real-world fiducial in image data of a patient. The position sensor is adapted to provide position data. Medical apparatus which includes the position sensor and the storage medium is also described. | 1. A medical apparatus comprising a location indicator, a fiducial component, and a position sensor, wherein the location indicator is disposable upon a patient skin surface and uniquely indicates a desired orientation of the fiducial component on the skin surface, wherein the fiducial component is recognizable as at least a part of a fiducial when appearing in image data of a patient, wherein the fiducial component is attachable to the patient at the location indicator without piercing the skin surface and is non-destructively separable from the location indicator, wherein the position sensor is attachable to the patient without piercing the skin surface and adapted to provide position data, wherein the position sensor is adjoinable to the fiducial component without attachment thereto at a predetermined location on the fiducial component and with a predetermined orientation with respect to the fiducial component, and wherein the fiducial component and the position sensor each have a complementary-shaped abutment portion such that mutual abutment without mutual attachment disposes the position sensor at the predetermined location on the fiducial component and with the predetermined orientation with respect to the fiducial component. 2. A method for using a medical apparatus that comprises a location indicator, a fiducial component, and a position sensor, wherein the location indicator is disposable upon a patient skin surface and uniquely indicates a desired orientation of the fiducial component on the skin surface, wherein the fiducial component is recognizable as at least a part of a fiducial when appearing in image data of a patient, wherein the fiducial component is attachable to the patient at the location indicator and is non-destructively separable from the location indicator, wherein the position sensor is adapted to provide position data, wherein the position sensor is adjoinable to the fiducial component without attachment thereto at a predetermined location on the fiducial component and with a predetermined orientation with respect to the fiducial component, wherein the fiducial component is attachable to the patient at the location indicator without piercing the skin surface, wherein the position sensor is attachable to the patient without piercing the skin surface, and wherein the position sensor and the fiducial component each have a complementary-shaped abutment portion such that mutual abutment without mutual attachment disposes the position sensor at the predetermined location on the fiducial component and with the predetermined orientation with respect to the fiducial component, the method comprising the steps of: a) placing the location indicator on the skin surface where the fiducial component is to be attached to the skin surface and so as to indicate the desired orientation of the fiducial component on the skin surface;b) after step a), attaching the fiducial component to the skin surface at the location indicator and with ... | Ethicon Endo-Surgery, Inc. | A61B005/05
US08437844 | B2 | 2013-05-07 | Method, system and apparatus for real-time classification of muscle signals from self-selected intentional movements | 2006-08-21 | A new method, system and apparatus is provided that enables muscle signals that correspond to muscle contractions to be mapped to one or more functions of an electronic device such as a prosthetic device or gaming apparatus. Muscle signals are classified in real-time from self-selected intentional movements. A self-training protocol allows users to select and label their own muscle contractions, and is operable to automatically determine the discernible and repeatable muscle signals generated by the user. A visual display means is used to provide visual feedback to users illustrating the responsiveness of the system to muscle signals generated by the user. | 1. A computer-implemented method for (i) a user to train at least one computer substantially in real-time by performing a series of randomly-performed, self-selected, intentional muscle movements selected by the user, and (ii) the user to label the muscle movements, comprising: a user actuating a user-controlled device according to a series of any randomly-performed, self-selected, intentional movements selected by the user;the at least one computer recording and compiling the user's muscle signals corresponding to the randomly-performed, self-selected, intentional movements of the device, the at least one computer clustering the compiled muscle signals into at least one cluster of signals;the at least one computer unsupervised-classifying the at least one cluster of signals as at least one non-predetermined function of the user-controlled device, without reference to predetermined classifications of muscle signals; andafter the unsupervised-classifying, the at least one computer accepting user input to label the classified muscle signals to correspond to the at least one function of the user-controlled apparatus. 2. The method of claim 1, wherein, during the moving, recording, and labelling steps, the user is unsupervised. 3. The method of claim 1, wherein, during the moving, recording, and labelling steps, no skin preparation is applied to the skin of the user. 4. The method of claim 1 wherein the device comprises at least one of a prosthesis, a gaming device, a writing apparatus, and a computer input device. 5. The method of claim 1 wherein the muscle signals are recorded at two or more sites on the body of the user. 6. The method of claim 1 whereby the recording and compiling are accomplished by extracting one or more features of the muscle signals. 7. The method of claim 6, wherein the extraction of the one or more features includes calculating at least one of: (i) autoregressive (AR) coefficient values, (ii) short-time Fourier transform (STFT) coefficient values, (iii) wavelet transform (WT) coefficient values, (iv) wavelet packet transform (WPT) coefficient values, and (v) stationary wavelet transform (SWT) coefficient values, associated with the muscle signals. 8. The method of claim 6, whereby the one or more features of the muscle signals are extracted using a feature extractor. 9. The method of claim 6 whereby the extraction of the one or more features includes calculating natural logarithms of root-mean-square values associated with the muscle signals. 10. The method of claim 6 wherein the clustering comprises calculating one or more clusters in association with the one or more features. 11. The method of claim 10 wherein the labelling comprises using a visual display to provide the user real-time feedback for the user to label cluster centers. 12. The method of claim 10 whereby the one or more cluster centers are calculated using a fuzzy c-means clustering algorithm. 13. The method of claim 10 further comprising the step ... | Holland Bloorview Kids Rehabilitation Hospital | A61B005/04
US08874185 | B2 | 2014-10-28 | Method for determining electrical biopotentials | 2012-11-30 | A set of electrodes suitable for being attached to the skin of an animal or human being at locations normally used for attaching single-lead electrodes with a single sensor point. The electrodes of the set of electrodes have at least three sensors arranged to define two linearly independent directions, which allows sensing corresponding electrical potential differences in the two directions. Signals representing sensed potential differences can be transmitted wirelessly or via conductors to a processing apparatus for being transformed into electrical potentials that approximate traditional potentials obtained with wired single-sensor electrodes. A method is also presented. | 1. A method of determining the electrical potential of a first location (A) on skin of an animal or human being relative to a reference location (R) on the skin of an animal or human being, the method comprising the steps of: attaching, to each of the first location (A) and the reference location (R) an electrode, each electrode having at least three sensors arranged so that lines through centers of respective pairs of sensors define two linearly independent directions, and where the electrode attached at the first location and the electrode attached at the reference location are oriented such that the two linearly independent directions defined by the electrode at the first location (A) are substantially the same as the two linearly independent directions of the electrode at the reference location (R), each electrode being connected to a wireless transmitter that is adapted to receive sensed electrical potential and to transmit signals representing the sensed electrical potentials;sensing, with each of the sensors on each electrode: an electrical potential on the skin;transmitting, using each respective wireless transmitter, signals representing at least two differences between pairs of potentials sensed with corresponding pairs of sensors on each electrode;receiving, using a wireless receiver, the transmitted signals; anddetermining the electrical potential at the first location (A) relative to the reference location (R) based on the received signals. 2. A method according to claim 1 further comprising determining parameters representing an instantaneous amplitude of a bioelectrical field in the animal or human being. 3. A method according to claim 1 further comprising determining parameters representing a polarity of a bioelectrical field in the animal or human being. 4. A method according to claim 1 further comprising determining parameters representing a direction of propagation of a bioelectrical field in the animal or human being. 5. A method of determining electrical potential at a first location (A) relative to a reference location (R) on skin of an animal or human being, the method comprising. attaching to each of the first (A) and reference (R) locations an electrode having at least three sensors arranged so that lines through centers of respective pairs of sensors define two linearly independent directions, such that the electrode attached at the first location and the electrode attached at the reference location are oriented such that the two linearly independent directions defined by the electrode at the first location (A) are substantially the same as the two linearly independent directions of the electrode at the reference location (R), the electrode attached at the first location and the electrode attached at the reference location being connected to a first wireless transmitter and a second wireless transmitter, respectively, that are adapted to receive sensed electrical potential and to transmit signals associated with the ... | Ambu A/S | A61B005/04 A61B005/00 A61B005/0408 A61B005/0402
US08788002 | B2 | 2014-07-22 | Light-guiding devices and monitoring devices incorporating same | 2012-12-14 | A monitoring device configured to be attached to the ear of a person includes a base, an earbud housing extending outwardly from the base that is configured to be positioned within an ear of a subject, and a cover surrounding the earbud housing. The base includes a speaker, an optical emitter, and an optical detector. The cover includes light transmissive material that is in optical communication with the optical emitter and the optical detector and serves as a light guide to deliver light from the optical emitter into the ear canal of the subject wearing the device at one or more predetermined locations and to collect light external to the earbud housing and deliver the collected light to the optical detector. | 1. A headset, comprising: a housing configured to be positioned within an ear of a subject, the ear having an anti tragus, a concha, and an ear canal;an optical emitter and an optical detector; andat least one light guide associated with the housing, wherein the at least one light guide comprises a distal end oriented in a direction away from the ear canal and configured to engage a portion of the ear of the subject between the anti tragus and concha, wherein the at least one light guide is in optical communication with the optical emitter or optical detector, and wherein the at least one light guide is configured to deliver light from the optical emitter into an ear region of the subject between the anti tragus and concha via the distal end or collect light from the ear region of the subject between the anti tragus and concha via the distal end and deliver collected light to the optical detector. 2. The headset of claim 1, wherein at least a portion of the distal end of the at least one light guide extends outwardly from the housing. 3. The headset of claim 1, wherein the at least one light guide comprises optical filtering material. 4. The headset of claim 1, wherein the at least one light guide comprises an elastomeric light transmissive material. 5. The headset of claim 1, wherein the at least one light guide comprises a substantially rigid light transmissive material. 6. The headset of claim 1, further comprising light blocking material positioned between the optical emitter and detector such that the optical emitter and detector are not in direct optical communication with each other. 7. The headset of claim 1, wherein the optical emitter comprises optical coupling material, and wherein the at least one light guide is in optical communication with the optical emitter via the optical coupling material. 8. The headset of claim 1, wherein the optical detector comprises optical coupling material, and wherein the at least one light guide is in optical communication with the optical detector via the optical coupling material. 9. The headset of claim 1, wherein the at least one light guide comprises a cladding material that at least partially confines light within the light guide and/or blocks light from an external source from entering the at least one light guide. 10. The headset of claim 1, wherein the at least one light guide comprises a plurality of light guides, each having a distal end that is oriented in a direction away from the ear canal and that engages a respective different portion of the ear of a subject. 11. The headset of claim 1, further comprising a plurality of optical emitters, wherein the at least one light guide comprises a plurality of light guides, and wherein the plurality of light guides are in optical communication with the plurality of optical emitters and configured to deliver light from the plurality of optical emitters to an ear region of the subject. 12. The headset of claim 1, further comprising a plural... | Valencell, Inc. | A61B005/00
US08437840 | B2 | 2013-05-07 | Episode classifier algorithm | 2011-09-26 | The present disclosure is directed to the classification of cardiac episodes using an algorithm. In various examples, an episode classification algorithm evaluates electrogram signal data collected by an implantable medical device. The episode classification algorithm may classify may include a sinus template and a comparison of the electrogram signal to the sinus template. Possible classifications of the cardiac episode may include, for example, unknown, inappropriate, appropriate, supraventricular tachycardia, ventricular tachycardia, ventricular fibrillation or ventricular over-sensing. | 1. A method comprising: collecting a sinus template from a first ventricular EGM signal, wherein the sinus template comprises a portion of the first ventricular EGM signal including at least one ventricular beat, andwherein collecting the sinus template comprises collecting the sinus template from a portion of the ventricular EGM that occurred when the ventricular EGM signal and an atrial EGM signal indicated a one to one ratio of atrial events to ventricular events, a P-R interval greater than a first predetermined threshold, an R-R interval greater than a second predetermined threshold, and two consecutive R-R intervals within a predetermined range;comparing the sinus template to a second ventricular EGM signal; anddetermining, based on the comparison, whether the morphology of the second ventricular EGM signal matches the sinus template. 2. The method of claim 1, wherein the sinus template comprises a portion of the first ventricular EGM signal adjacent and subsequent to an anti-tachycardia pacing period. 3. The method of claim 2, wherein collecting the sinus template comprises collecting the sinus template when the portion of the first ventricular EGM signal adjacent and subsequent to the anti-tachycardia pacing period comprises an R-R interval that has increased by at least about 100 milliseconds (ms) from a pre anti-tachycardia pacing R-R interval. 4. The method of claim 1, wherein the sinus template comprises a portion of the first ventricular EGM signal prior and adjacent to onset of a cardiac arrhythmia episode. 5. The method of claim 1, further comprising preforming real-time diagnosis of cardiac arrhythmia based on the sinus template by an implantable medical device. 6. The method of claim 1, further including determining whether a cardiac arrhythmia diagnosis previously made by an implantable medical device was correct based on the sinus template. 7. The method of claim 1, further comprising: determining whether a morphology of the second ventricular EGM signal and a morphology of the sinus template match; andclassifying an episode including the second ventricular EGM signal as a supraventricular tachycardia in response to determining that the morphologies match. 8. The method of claim 7, wherein determining whether the morphologies match comprises comparing each of a plurality of intervals of the second ventricular EGM signal to the sinus template;determining, based on the comparison, a level of correlation between each of the plurality of intervals and the sinus template;classifying each of the plurality of intervals as matched or unmatched based on a predetermined threshold for level of correlation;comparing a percentage of intervals classified as matched to a predetermined matching percentage threshold, anddetermining that the morphologies match in response to the percentage of intervals classified as matched being above the predetermined matching percentage threshold. 9. The method of claim 1, further comprising comparing... | Medtronic, Inc. | A61B005/04
US08460636 | B2 | 2013-06-11 | Complex compound and MRI probe made of same | 2011-12-29 | Novel gadolinium complex compounds responsive to ions and compounds other than zinc ion, as well as MRI probes made of the compounds are disclosed. Since the gadolinium complex compounds of the present invention such as that represented by the following structural formula exhibit responsiveness to potassium ion, calcium ion, glucose or the like, by using the gadolinium complex compounds of the present invention as a MRI probe, the ion or compound in a living body can be detected and concentration distribution thereof may be determined.; | 1. A method for measuring glucose in a living body, said method comprising administering to a living body a glucose-responsive MRI probe comprising a gadolinium complex compound represented by the following Formula (1) or (2):wherein in Formulae (1) and (2), R1 and R2 are independently a group represented by the following Formulae (6) or (7); two of R3, R4, R5 and R6 are —OH and the other two of them are independently a group represented by said Formulae (6) or (7):wherein in Formulae (6) and (7), X is an alkylene group (wherein one or more carbon atoms constituting the alkylene chain may be an oxygen atom(s), nitrogen atom(s), sulfur atom(s), silicon atom(s), phosphorus atom(s) or carbonyl group(s)) imaging the living body with MRI apparatus; determining a longitudinal relaxation time for the glucose-responsive MRI probe complexed with glucose, thereby providing an index for measuring glucose in the living body. 2. The method according to claim 1, wherein in said Formula (6) or (7), X is a C1-C10 alkylene group (wherein one or more carbon atoms constituting the alkylene chain may be an oxygen atom(s), nitrogen atom(s), sulfur atom(s), silicon atom(s), phosphorus atom(s) or carbonyl group(s)). 3. The method according to claim 2, wherein in said Formulae (1) and (2), R1 and R2 are independently a group represented by said Formula (7); two of R3, R4, R5 and R6 are —OH and the other two of them are independently a group represented by said Formula (7). 4. The method according to claim 3, wherein said group represented by said Formula (7) is a group represented by the following Formula (11):(wherein in Formula (11), p is an integer of 2 or 3). 5. The method according to claim 1, wherein said gadolinium complex is represented by said Formula (1). 6. The method according to claim 2, wherein said gadolinium complex is represented by said Formula (1). 7. The method according to claim 3, wherein said gadolinium complex is represented by said Formula (1). 8. The method according to claim 4, wherein said gadolinium complex is represented by said Formula (1). | Japan Science and Technology Agency | A61B005/055
US08781547 | B2 | 2014-07-15 | Method and apparatus for calibrating an absolute oxygen saturation sensor | 2011-10-28 | A method for using a medical device comprising an optical sensor to measure calibrated oxygen saturation in a body tissue uses a standard spectral response of blood established for multiple of oxygen saturations and a standard spectral response of a reference material. The standard responses are established using a spectrometer. The spectral power output of the optical sensor is measured using a spectrometer. The optical sensor output signal response to the reference material is obtained. A processor computes a device-specific calibration curve for the medical device using the measured spectral power output and the standard spectral response of blood and computes an optical gain using the standard spectral response of the reference material and the measured spectral power output of the optical sensor. The device-specific calibration curve and optical gain of the optical sensor are stored in a memory of the medical device. | 1. A method for using a medical device comprising an optical sensor to measure calibrated oxygen saturation in a body tissue, the method comprising: establishing a standard spectral response of blood for a plurality of oxygen saturations by a control processor coupled with the optical sensor;establishing a standard spectral response of a reference material by a spectrometer;determining a spectral power output of each wavelength emitted by the optical sensor by the spectrometer;obtaining an optical sensor output signal response of each wavelength to the reference material by a detector of the optical sensor;determining a calibration curve for the optical sensor using the measured spectral power output and the standard spectral response of blood by the control processor;determining an optical gain for each wavelength for converting a voltage signal generated by the optical sensor to a remittance measurement by the control processor, the optical gain being determined by:using the standard spectral response of the reference material and the measured spectral power output of the optical sensor to generate a remittance measurement value for the reference material that is expected to be measured by the optical sensor, wherein generating the remittance measurement value for the reference material comprises computing a dot product of the standard spectral response of the reference material and the spectral power output of each wavelength emitted by the optical sensor, anddividing the expected remittance measurement value by an actual voltage signal produced by the optical sensor responsive to the optical sensor detecting remitted light at a corresponding wavelength from the reference material; andstoring the calibration curve and the optical gain. 2. The method of claim 1, wherein the optical sensor comprises a plurality of light sources emitting light at spaced apart wavelengths, and wherein establishing the spectral response of blood comprises establishing the spectral response over a range of light wavelengths encompassing the spaced apart wavelengths. 3. The method of claim 1, further comprising measuring the optical sensor output signal response to the reference material at a plurality of temperatures and determining an optical gain for each of the plurality of temperatures. 4. The method of claim 3, further comprising determining a temperature compensated optical gain curve for each of a plurality of spaced apart wavelengths emitted by the optical sensor, and storing the temperature-compensated optical gain curve for each of the wavelengths. 5. The method of claim 1, wherein computing the calibration curve for the optical sensor comprises computing a weighted average remittance at each of a plurality of wavelengths emitted by the optical sensor for each of the plurality of oxygen saturations using the standard spectral response of blood and the measured spectral power output. 6. The method of claim 5, wherein computing the calibration curve com... | Medtronic, Inc. | A61B005/1455
US20130131524 | A1 | 2013-05-23 | BLOOD PRESSURE MEASUREMENT SYSTEM | 2012-03-20 | A blood pressure measurement system includes an article of clothing, an occluding cuff, a blood pressure measurement unit, a first transmission module, and an operation module. The clothing includes tarpaulin. The occluding cuff is disposed at an inner side of the tarpaulin. The blood pressure measurement unit is disposed at the inner side of the tarpaulin for measuring blood pressure of a user to generate a blood pressure measurement result of the user, controlling a removable inflation module to inflate the occluding cuff, controlling a deflate valve to deflate the occluding cuff, and transmitting the blood pressure measurement result. The first transmission module is used for receiving the blood pressure measurement result. The operation module is coupled to the first transmission module for calculating diastolic blood pressure, systolic blood pressure, and/or pulses of the user according to the blood pressure measurement result. | 1. A blood pressure measurement system, comprising: an article of clothing comprising tarpaulin sewn into the clothing;an occluding cuff disposed at an inner side of the tarpaulin;a blood pressure measurement unit disposed at the inner side of the tarpaulin for measuring blood pressure of a user to generate a blood pressure measurement result of the user, receiving an inflation signal to control a removable inflation module to inflate the occluding cuff, receiving a deflation signal to control a deflate valve of the occluding cuff to deflate the occluding cuff, and transmitting the blood pressure measurement result of the user;a first transmission module for receiving the blood pressure measurement result of the user; andan operation module coupled to the first transmission module for calculating diastolic blood pressure, a systolic blood pressure, and/or pulses of the user according to the blood pressure measurement result of the user. 2. The blood pressure measurement system of claim 1, wherein at least one passive component of the blood pressure measurement unit is composed of conductive filaments of the clothing. 3. The blood pressure measurement system of claim 2, wherein the at least one passive component is a resistor, an inductor, or a capacitor. 4. The blood pressure measurement system of claim 1, wherein the blood pressure measurement unit is a system-on-a-chip. 5. The blood pressure measurement system of claim 1, wherein the blood pressure measurement unit is a miniaturized sphygmomanometer. 6. The blood pressure measurement system of claim 1, wherein the first transmission module and the operation module are located outside the clothing, and the first transmission module further uploads the diastolic blood pressure, the systolic blood pressure, and/or the pulses of the user to a cloud platform via the Internet. 7. The blood pressure measurement system of claim 1, wherein the first transmission module and the operation module are comprised by a cell phone, a smart phone, a tablet computer, a notebook computer, a personal digital assistant or a desktop computer. 8. The blood pressure measurement system of claim 1, wherein the clothing is long-sleeved clothing, and the tarpaulin is located at a cuff of the clothing. 9. The blood pressure measurement system of claim 1, wherein the clothing is long-sleeved clothing, and the tarpaulin is at an upper arm location of the long-sleeved clothing. 10. The blood pressure measurement system of claim 1, wherein the clothing is short-sleeved clothing, and the tarpaulin is located at a cuff of the clothing. 11. The blood pressure measurement system of claim 1, wherein the removable inflation module comprises a battery. 12. The blood pressure measurement system of claim 1, wherein the removable inflation module is connected to the tarpaulin through at least one metal tenon, at least one metal button, at least one conductive velcro, or at least one magnet, and the removable inflation module i... | - | A61B005/0235 A61B005/0225
US20130144156 | A1 | 2013-06-06 | Method and Apparatus for Correcting B1-Inhomogeneity in Slice-Selective Nuclear Magnetic Resonance Imaging | 2010-05-21 | A method of performing nuclear magnetic resonance imaging of a body, comprising: immerging said body in a static magnetic field for aligning nuclear spins along a magnetization axis; exposing said body to a gradient pulse and to a transverse radio-frequency pulse for performing slice-selective excitation of said nuclear spins, thus flipping the nuclear spins of atoms contained within a slice of said body; detecting a signal emitted by excited nuclear spins; and reconstructing a magnetic resonance image of said slice of the body on the basis of the detected signal; the method being characterized in that said radio-frequency pulse is constituted by a train of slice-selective elementary pulses, approximately equivalent to a train of elementary rectangular pulses with constant frequencies which are designed for compensating for inhomogeneity of the radio-frequency field within the body. | 1. A method of performing nuclear magnetic resonance imaging of a body (BI), comprising: immerging said body in a static magnetic field (B0) for aligning nuclear spins along a magnetization axis;exposing said body to a gradient pulse (G) and to a transverse radio-frequency pulse (B1) for performing slice-selective excitation of said nuclear spins, thus flipping the nuclear spins of atoms contained within a slice of said body;detecting a signal emitted by excited nuclear spins; andreconstructing a magnetic resonance image of said slice of the body on the basis of the detected signal;the method further comprising the steps of:(i) designing a reference radio-frequency pulse suitable for performing, in the absence of a gradient pulse, non-slice selective excitation of said nuclear spins, said reference radio-frequency pulse being a composite pulse consisting of a train of elementary square pulses with constant frequencies; the number of elementary pulses, their frequencies and their initial phases being chosen in order to compensate for spatial inhomogeneity of said radio-frequency pulse at least within said slice of the body;(ii) designing a transverse radio-frequency pulse by replacing each elementary square pulse of said reference radio-frequency pulse by a respective slice-selective elementary pulse having a same frequency and initial phase, and a same average amplitude;(iii) applying said transverse radio-frequency pulse to said body, together with a composite gradient pulse consisting of a train of respective elementary gradient pulses having an average amplitude equal to zero. 2. A method according to claim 1 wherein step (ii) further comprises a sub-step of adjusting the amplitudes, frequencies and initial phases of said slice-selective elementary pulses in order to improve the homogeneity of the nuclear spin excitation through said slice of the body. 3. A method according to claim 1 wherein said slice-selective elementary pulses and said elementary gradient pulses exhibit temporal symmetry. 4. A method according to claim 1 wherein all said elementary gradient pulses have a same amplitude, except for sign. 5. A method according to claim 1 wherein said elementary gradient pulses have alternating polarities. 6. A method according to claim 1 wherein all said slice-selective elementary pulses and elementary gradient pulses have a same duration. 7. A method according to claim 1 wherein said step (i) comprises: (i-a) determining a statistical distribution of the amplitude of said radio-frequency pulse within said slice of the body; and(i-b) computing a set of optimal parameters of said reference radio-frequency pulse for jointly minimizing a statistical dispersion of the spin flip angles distribution within said slice of the body, and the errors between the actual spin flip angles and a predetermined target value thereof, said parameters comprising: the number of said elementary pulses, as well as the amplitude, frequency and initial phase of... | Commissariat A L'Energie Atomique Et Aux Energies Alternatives | A61B005/055
US20130109948 | A1 | 2013-05-02 | METHODS AND SYSTEMS FOR DETERMINING PHYSIOLOGICAL PARAMETERS USING TWO PHOTOACOUSTIC PEAKS | 2011-10-28 | A patient monitoring system may use photoacoustic sensing to determine one or more physiological parameters of a subject. The system may detect an acoustic pressure, response generated by the application and absorption of light, which may include two peaks. The peaks may correspond to surfaces of a feature such as a blood vessel, and the peak information may allow determination of physiological information. For example, the two peaks may be analyzed and an effective attenuation coefficient may be determined, from which hemoglobin concentration, blood oxygen saturation, or other physiological parameters may be derived. | 1. A method for monitoring the photoacoustic response of a subject to determine a physiological parameter, the method comprising: providing a photonic signal to the subject;detecting an acoustic pressure signal at one or more locations of the subject using one or more acoustic detectors, wherein the acoustic pressure signal is caused by the absorption of at least some of the photonic signal by the subject;determining a first peak in the acoustic pressure signal indicative of a first boundary of a feature within the subject;determining a second peak in the acoustic pressure signal indicative of a second boundary of the feature; anddetermining a physiological parameter of the subject based at least in part on the first and second peaks. 2. The method of claim 1, wherein the feature is a blood vessel of the subject. 3. The method of claim 2, wherein the determining the physiological parameter of the subject further comprises determining one or more of arterial blood oxygen saturation, venous blood oxygen saturation, and total hemoglobin concentration. 4. The method of claim 1, wherein the determining the first peak comprises determining a first time associated with the first peak, and wherein the determining the second peak comprises determining a second time associated with the second peak, and wherein the determining the physiological parameter comprises determining a difference between the second time and the first time. 5. The method of claim 4, wherein the first time corresponds to a front boundary of the feature, and the second time corresponds to a back boundary of the feature. 6. The method of claim 4, wherein the first peak and the second peak occur sequentially, and wherein the first time is before the second time. 7. The method of claim 1, wherein the determining the physiological parameter of the subject comprises dividing the acoustic pressure signal at the first time by the acoustic pressure signal at the second time to generate a ratio. 8. The method of claim 7, further comprising determining an effective attenuation coefficient of the subject based at least in part on the generated ratio. 9. The method of claim 8, wherein the determining the physiological parameter of the subject further comprises determining the physiological parameter of the subject based at least in part on the effective attenuation coefficient. 10. The method of claim 1, wherein the providing the photonic signal to the subject comprises providing the photonic signal at a wavelength allowing the photonic signal to substantially penetrate the subject to reach the feature. 11. A physiological monitoring system for monitoring a subject, the system comprising: a light source configured to provide a photonic signal to a feature of the subject;an acoustic detector configured to detect the acoustic pressure signal at one or more locations of the subject, wherein the acoustic pressure signal is caused by the absorption of at least some of the photonic signal by ... | Nellcor Puritan Bennett LLC | A61B008/00 A61B006/00 A61B005/145
US20130165813 | A1 | 2013-06-27 | SENSOR FOR ACQUIRING MUSCLE PARAMETERS | 2012-04-16 | A sensor for acquiring EMG and MMG signals is provided, including a substrate, an inertial sensing element received in a hole of the substrate, a circuit element disposed on the substrate, a plurality of electrical connecting members connecting the inertial sensing element with the substrate, and a sensing ring disposed on the substrate and surrounding the hole. The electrical connecting members are flexible, and the circuit element and the sensing ring are disposed on opposite sides of the substrate. | 1. A sensor for acquiring EMG and MMG signals, comprising: a substrate, having an opening;an inertial sensing element, disposed in the opening;a circuit element, disposed on the substrate;a plurality of electrical connecting members, connecting the inertial sensing element with the substrate, wherein the electrical members are flexible, and the circuit element and the circuit element are electrically connected to each other through the electrical connecting members; anda sensing ring, disposed on the substrate and surrounding the opening, wherein the circuit element and the sensing ring are disposed on opposite sides of the substrate. 2. The sensor for acquiring EMG and MMG signals as claimed in claim 1, wherein the substrate is a flexible printed circuit, and the electrical members and the substrate are integrally formed in one piece. 3. The sensor for acquiring EMG and MMG signals as claimed in claim 1, wherein the inertial sensing element comprises an inertial element or a vibrating element for acquiring the MMG signal. 4. The sensor for acquiring EMG and MMG signals as claimed in claim 1, wherein the sensing ring comprises a capacitive sensing electrode for acquiring the EMG signal. 5. The sensor for acquiring EMG and MMG signals as claimed in claim 1, wherein the inertial sensing element has a rectangular structure, and the electrical connecting members are respectively extended from four sides of the inertial sensing element to the substrate. 6. The sensor for acquiring EMG and MMG signals as claimed in claim 1, wherein the electrical connecting members comprises polyimide. 7. The sensor for acquiring EMG and MMG signals as claimed in claim 1, wherein the electrical connecting members have an S-shaped structure. 8. The sensor for acquiring EMG and MMG signals as claimed in claim 1, wherein the sensor further comprises two sensing rings with a recess formed therebetween. 9. The sensor for acquiring EMG and MMG signals as claimed in claim 1, wherein the sensor further comprises a flexible protection layer covering the sensing ring and the inertial sensing element. 10. The sensor for acquiring EMG and MMG signals as claimed in claim 9, wherein the protection layer comprises silicon gel or polyimide. | INDUSTRIAL TECHNOLOGY RESEARCH INSTITUTE | A61B005/0488 A61B005/11
US20130116586 | A1 | 2013-05-09 | USE OF DRONEDARONE OR A PHARMACEUTICALLY ACCEPTABLE SALT THEREOF FOR THE PREPARATION OF A DRUG FOR THE PREVENTION OF ATRIAL FIBRILLATION | 2012-07-03 | The present invention relates to the use of dronedarone or a pharmaceutically acceptable salt thereof for the preparation of a drug for the prevention of atrial fibrillation wherein said use comprises the following precaution of use steps: a) initiating dronedarone administration in patients with atrial fibrillation or atrial flutter,b) performing electrocardiograms serially. | 1. A method of preventing atrial fibrillation in a patient with a history of paroxysmal or persistent atrial fibrillation or atrial flutter, comprising: a) initiating dronedarone administration in said patient, andb) performing electrocardiograms of said patient serially. 2. The method according to claim 1, further comprising: c) discontinuing dronedarone administration if the patient develops permanent atrial fibrillation or if symptomatic atrial fibrillation reoccurs. 3. The method according to claim 1, further comprising: c) discontinuing dronedarone administration or cardioverting said patient if atrial fibrillation is detected. 4. The method according to claim 1, further comprising preventing cardiovascular hospitalization. 5. The method according to claim 1, further comprising preventing hospitalization for atrial fibrillation. 6. The method according to claim 1, wherein said prevention of atrial fibrillation is maintenance of sinus rhythm. 7. The method according to claim 1, wherein said patient has non permanent atrial fibrillation or atrial flutter. 8. The method according to claim 1, wherein said patient does not have permanent atrial fibrillation or flutter with additional cardiovascular risk factors. 9. The method according to claim 1, wherein said patient does not have permanent atrial fibrillation nor a history of, or current heart failure. 10. The method according to claim 1, wherein said patient does not have permanent atrial fibrillation nor symptomatic heart failure with recent decompensation requiring hospitalization. 11. The method according to claim 1, wherein said patient does not have permanent atrial fibrillation nor heart failure defined as NYHA class IV. 12. The method according to claim 1, wherein said patient does not have permanent atrial fibrillation nor left ventricular systolic dysfunction. 13. The method according to claim 1, wherein said patient does not have permanent atrial fibrillation, and wherein said permanent atrial fibrillation is defined by one or more of the following: a) atrial fibrillation duration greater than or equal to 6 months,b) duration unknown, orc) attempts to restore sinus rhythm are no longer considered by the physician. 14. The method according to claim 1, wherein said patient does not have permanent atrial fibrillation, and wherein said permanent atrial fibrillation is defined by patients in atrial fibrillation who will not or cannot be cardioverted into normal sinus rhythm. 15. The method according to claim 1, wherein dronedarone or a pharmaceutically acceptable salt thereof is taken twice a day with a meal. 16. A method of risk management of patients developing permanent atrial fibrillation said patients being treated by dronedarone or a pharmaceutically acceptable salt thereof, said method comprising: a) initiating dronedarone administration in patients with atrial fibrillation or atrial flutter, andb) performing electrocardiograms of said patient serially. 17. A method... | SANOFI | A61B005/046 A61K031/343 A61B005/00
US20130116516 | A1 | 2013-05-09 | PATCH FOR TREATING AND ALLEVIATING SYMPTOMS OF SKIN DISEASES ACCOMPANIED BY EFFUSION OF BLOOD PROTEINS | 2011-07-11 | Provided is a patch for treating skin diseases or alleviating symptoms of the skin diseases involving an exudation of blood proteins, or for absorbing blood proteins exuded to the skin. | 1. A patch for treating skin diseases or alleviating symptoms of the skin diseases involving an exudation of blood proteins, the patch comprising: a) a polymer matrix with a mesh structure; andb) a polar resin bonding with proteins contained in the matrix and/or a resin bonding with proteins through a hydrophobic bonding. 2. The patch for treating the skin diseases or alleviating the symptoms of the skin diseases according to claim 1, wherein the polymer matrix with the mesh structure is a micro-mesh structure of a complex carbohydrate selected from the group consisting of agar and agarose, or a micro-mesh structure produced by using polyacrylamide, latex, polystyrene, polyvinyl chloride, silicone polyurethane, or cellulose fiber. 3. The patch for treating the skin diseases or alleviating the symptoms of the skin diseases according to claim 1, wherein the polar group is agarose, sephadex, or sepharose having DEAE (Diethylaminoethyl)-group; agarose, sephadex, or sepharose having CM (Carboxymethyl)-group; agarose, sephadex, or sepharose having trimethylammonium-group; a resin having a functional group, such as sulfonyl- or sulfonic acid derivatives as S-cation exchange resin; or a polar resin (charged resin) of hydroxylapatite granules or polystyrene structure. 4. The patch for treating the skin diseases or alleviating the symptoms of the skin diseases according to claim 1, wherein the resin bonding with proteins through the hydrophobic bonding (hydrophobic interaction) is a resin containing C4 to C10 hydrocarbon chain. 5. The patch for treating the skin diseases or alleviating the symptoms of the skin diseases according to claim 1, wherein the patch is prepared by multiply arranging the resins with different polarities. 6. The patch for treating the skin diseases or alleviating the symptoms of the skin diseases according to claim 1, wherein the skin disease includes an atopic dermatitis, eczema, psoriasis, a contact dermatitis, erythema, Lichen, chronic or contact urticaria, nodlaris (prurigo nodlaris), and a slight burn or scald that does not damage the stratum corneum. 7. The patch for treating the skin diseases or alleviating the symptoms of the skin diseases according to claim 1, wherein the patch further includes disaturated phospholipids, organic acids, and divalent cations. 8. The patch for treating the skin diseases or alleviating the symptoms of the skin diseases according to claim 1, wherein the patch further includes triacylglycerol, seramide, seramide derivatives, complex lipids extracted from animals, or synthetic lipids. 9. (canceled) 10. A patch for treating skin diseases or alleviating symptoms of the skin diseases involving an exudation of blood proteins, the patch being prepared by directly fixing a functional group capable of bonding with proteins to a fabric, pad, or gauze. 11. The patch for treating the skin diseases or alleviating the symptoms of the skin diseases involving the exudation of blood proteins according ... | Biopid Corporation | A61M035/00 A61B005/00
US09114634 | B2 | 2015-08-25 | Recorder with piezo motor used to drive platen for high magnetic environments | 2011-07-18 | An apparatus and method generates a print out of physiological information from a patient (4) undergoing a magnetic resonance scan in a magnetic resonance system (8). The magnetic resonance system includes a main magnet that generates a static magnetic field (B0) through an examination region (12). A recorder device (38) is located adjacent the patient within a five Gauss line and more particularly, in the examination region with the patient at full field. A piezoelectric motor (68) drives a pinion (72) which drives a roller platen (62) of a printer assembly (60). A primary controller board (70) generates electromechanical stepper motor drive signals (90) and a secondary controller board (74) converts the electromechanical stepper motor drive signals (90) to piezoelectric motor drive motor signals (100). | 1. A recorder device for recording physiological data from a patient disposed in a high magnetic field, the recorder device comprising: a printer assembly which prints the physiological data from the patient disposed in the high magnetic field;a piezoelectric motor disposed in the high magnetic field configured to feed paper through the printer assembly as the physiological data from the patient in the high magnetic field is printed;a primary control board that is configured to generate electromechanical stepper motor drive signals based on clock signals;a secondary control board operatively connected to the primary control board and the piezoelectric motor to receive the stepper motor drive signals from the primary control board and generate piezoelectric motor drive signals that drive the piezoelectric motor. 2. The recorder device according to claim 1, the printer assembly includes a print head which prints the physiological data and a roller platen which feeds the paper past the print head, and the piezoelectric motor is operatively coupled to the printer assembly to rotate the roller platen and feed the paper past the print head. 3. The recorder device according to claim 1, wherein the electromechanical stepper motor drive signals are configured to feed the paper at a preselected speed and the secondary control board reconfigures the electromechanical stepper motor drive signals to piezoelectric drive signals that drive the piezoelectric motor to feed the paper at said preselected speed. 4. The recorder device according to claim 1, wherein the secondary control board includes a power source electrically coupled thereto which increases an amplitude of the piezoelectric motor signals. 5. The recorder device according to claim 1, wherein the secondary control board is configured to drive the piezoelectric motor directly without an external power source coupled thereto. 6. The recorder device according to claim 1, wherein about 27,000 pulses of the piezoelectric motor drive signal create 7.5 degrees of rotary motion. 7. The recorder device according to claim 1, further including: a monitor operatively connected to the printer assembly which displays the physiological data from the patient disposed in the high magnetic field. 8. The recorder device according to claim 1, wherein the printer assembly includes a thermal print head. 9. The recorder device according to claim 1, wherein the piezoelectric motor includes: a rotary piezoelectric motor configured to rotate a pinion, the pinion being mechanically coupled to a roller platen via a platen roller pinion. 10. An MRI system comprising: a main magnet which generates a static magnetic field in a patient examination region;gradient coils which impose gradient magnetic fields on the static magnetic field;radio frequency coils which apply radio frequency fields to induce and manipulate magnetic resonance;a controller which controls the gradient and radio frequency coils and acquires resonance... | Koninklijke Philips N.V. | B41J029/38 B41J011/00 A61B005/00 G01R033/28 B41J003/44 A61B005/055
US08467852 | B2 | 2013-06-18 | Method and apparatus for performing a navigated procedure | 2011-11-01 | A system can be used to navigate or guide an instrument or device into an anatomy of a patient. The navigation can occur with the use of image data acquired of the patient. The image data can be registered to the patient space for navigation. Also, one or more coils can be used for tracking or localization. | 1. A surgical navigation system, comprising: a head support portion configured to support at least a head of a patient;a processor operably associated with a first coil, a second coil and a third coil;the first coil positioned within the head support portion and configured to generate a first navigation field encompassing a volume relative to the patient;an alignment device including a base configured to be connected directly to the head of the patient;the second coil integrated into the base of the alignment device, wherein the second coil is configured to sense the first navigation field produced by the first coil; andthe third coil being coupled to an instrument;wherein the processor is configured to cooperate with at least the second coil and the third coil to determine a position of the instrument, and wherein the processor is configured to drive the first coil to generate the first navigation field and the second coil to generate the second navigation field independently such that the second navigation field is generated after ceasing the first navigation field. 2. The surgical navigation system of claim 1, further comprising a patient support that includes a bed portion configured to support at least a portion of a torso of the patient and the head support portion. 3. The surgical navigation system of claim 1, wherein the first coil includes at least three electromagnetic coils configured to form the first navigation field. 4. The surgical navigation system of claim 3, wherein the second coil integrated into the base is configured to generate a second navigation field to encompass at least a portion of the head of the patient; and wherein the third coil is configured to sense the second navigation field. 5. The surgical navigation system of claim 4, wherein the third coil is configured to sense the first navigation field, the second navigation field, or combinations thereof; and wherein the processor is configured to cooperate with the third coil to determine the location of a first instrument portion independently moveable relative to the base, a location of a second instrument portion moveable relative to a third instrument portion, or combinations thereof. 6. The surgical navigation system of claim 1, further comprising an imaging device configured to obtain image data of the patient. 7. The surgical navigation system of claim 6, further comprising a display device configured to display the image data of the patient, the display device further configured to display a graphical representation of at least the alignment device, the instrument, or combinations thereof relative to the image data. 8. The surgical navigation system of claim 7, wherein the processor is configured to process data to determine a tracked location of the alignment device, the instrument, or combinations thereof for display on the display device. 9. The surgical navigation system of claim 1, further comprising a fourth coil integrated into the base, wherein ... | Medtronic, Inc. | A61B005/05
US08942785 | B2 | 2015-01-27 | Selectable orientation bent tip calibration-free probe | 2011-12-07 | A probe is provided. The probe may include a shaft portion rotatably attachable to a position sensing device, a nonlinear portion at least partially removed from a center axis of the shaft portion, and a tip disposed at a distal end of the nonlinear portion and positioned on the center axis. The nonlinear portion may be selectably rotatable about the center axis to one of a plurality of rotational orientations. The tip may have a substantially constant position relative to the position sensing device. | 1. A probe, comprising: a shaft portion rotatably attachable to a position sensing device;a nonlinear portion of fixed geometry that is at least partially removed radially outward from both an outer diameter and a center axis of the shaft portion, and selectably rotatable about the center axis to one of a plurality of rotational orientations; anda tip disposed at a distal end of the nonlinear portion and positioned on the center axis, the tip having a substantially constant position relative to the position sensing device, the tip including a sensing mechanism configured to generate electronic signals corresponding to changes in proximity of an anatomic surface relative to the tip. 2. The probe of claim 1, wherein the nonlinear portion is configured such that the tip aligns with the center axis independent of the orientation of the nonlinear portion. 3. The probe of claim 1, wherein the tip is adapted to collect positioning data of an anatomic surface. 4. The probe of claim 1, wherein the tip includes a digitizing point configured to digitize anatomic surfaces for registration to computationally represented anatomic surfaces. 5. The probe of claim 1, wherein the tip is configured as a sphere having a spherical center disposed on the center axis. 6. The probe of claim 1, wherein the tip is configured to receive an optoelectronic position transducer. 7. A surgical device, comprising: a handle rotatably attachable to a position sensing device; anda probe coupled to the handle, the probe comprising a nonlinear connector and a tip, the nonlinear connector being of fixed geometry that is at least partially removed radially outward from both an outer diameter and a center axis of the handle, and rotatable about the center axis to one of a plurality of rotational orientations, the tip having a substantially constant position relative to the position sensing device, the tip including a sensing mechanism configured to generate electronic signals corresponding to changes in proximity of an anatomic surface relative to the tip. 8. The surgical device of claim 7, wherein the nonlinear connector is bent at least once along a length thereof and the tip is configured to align with the center axis independent of the rotational orientation of the nonlinear connector. 9. The surgical device of claim 7, wherein the tip is configured as a sphere having a spherical center disposed on the center axis. 10. The surgical device of claim 7, wherein the handle is coupled to the position sensing device through a revolute joint and the rotational orientation of the nonlinear connector is selectable through rotation of the handle. 11. The surgical device of claim 10, wherein an initial calibration of the probe is maintained through a plurality of different rotational orientations. 12. The surgical device of claim 7, wherein the tip includes a digitizing point configured to digitize anatomic surfaces for registration to computationally represented anatomic surfaces. ... | Mako Surgical Corporation | A61B005/107
US20130110004 | A1 | 2013-05-02 | USER POSTURE DETECTION | 2011-10-28 | Embodiments herein relate to detecting posture information. In an embodiment, a device detects the posture information related to a user's posture and stores the detected information. Further, the device receives input from the user about a region of the user's body experiencing pain and provides recommendations for a change to at least one aspect of the user's posture and the user's environment based on the stored information and the received input. | 1. A method for posture detection, comprising: detecting posture information related to a user's posture;storing the detected information;receiving, during the detection, input from the user if a region of the user's body experiences pain; andproviding a recommendation for a change to at least one aspect of the user's posture and the user's environment based on the stored information and the received input, the recommendation to be provided only if the input from the user is received. 2. The method of claim 1, wherein, the providing the recommendations for the change to the user's environment includes adjusting at least one of a display used by the user, lighting conditions, and a user interface,adjusting the display includes changing at least one of a height, angle and distance of the display with respect to the user, andadjusting the user interface includes changing at least one of a zoom, character height, contrast ratio, and brightness. 3. The method of claim 1, wherein the receiving the input includes the user indicating at least one of a neck, a back, a shoulder, and eyes as the region of the user's body experiencing pain. 4. The method of claim 3, wherein the providing filters through a plurality of changes to at least one aspect of the user's posture and the user's environment that are possible based on the stored information and the received input to provide the change that relates to the region of the user's body experiencing the pain and to not provide the change that relates to a region of the user's body not experiencing the pain. 5. The method of claim 4, wherein, the providing provides the change based on analyzing the stored information to determine a trend in the user's posture between a neutral position and a non-neutral position, andthe non-neutral position includes at least one of a back rounding forward, neck craning, neck flexion, neck extension, neck rotation, torso leaning forward , gaze angle, shoulder abduction and shoulder extension of the user. 6. The method of claim 1, wherein, the detecting further includes detecting information related to the user's environment,the detecting information related to the user's posture includes measuring at least one of a position and angle of at least one of a torso, limb and head of the user, andthe detecting information related to user's environment includes measuring at least one of ambient light, temperature and humidity. 7. The method of claim 6, wherein, the detecting information related to a user's posture includes tracking at least one of eyes, eyebrows, shoulders, a hair line, a nose, a mouth, a neck, and a chin of the user,tracking the eyes includes detecting at least one of a blink rate, a surface area of the eyes, a distance between the eyes, a height difference between the eyes, and a type of eyeglasses of the user, andtracking the shoulders includes detecting at least one of a distance between the shoulders and a height difference between the shoulders. 8. The met... | - | A61B005/103
US08473222 | B2 | 2013-06-25 | Measurement devices and methods for measuring analyte concentration incorporating temperature and pH correction | 2011-03-11 | Disclosed herein are methods of estimating an analyte concentration which include generating a signal indicative of the analyte concentration, generating a signal indicative of a temperature, generating a signal indicative of a pH, and transforming the signal indicative of the analyte concentration utilizing an equation of the form of a modified Michaelis-Menten equation depending on Michaelis-Menten parameters, wherein values of the Michaelis-Menten parameters are set based upon data which includes temperature and pH calibration parameters, the signal indicative of a temperature, and the signal indicative of a pH. Also disclosed herein are measurement devices which employ the aforementioned methods. | 1. A method of estimating glucose concentration in a physiologic fluid comprising: contacting an optical sensor with the physiological fluid, wherein the optical sensor comprises a non-enzymatic, equilibrium fluorescence chemical indicator system disposed along a distal region of an optical fiber, the chemical indicator system comprising a fluorophore operably coupled to a glucose binding moiety, wherein the fluorophore is configured to generate a fluorescent emission signal upon excitation with light, and wherein glucose binding to the glucose binding moiety causes a change in the fluorescent emission signal related to the glucose concentration of the physiological fluid;detecting the fluorescent emission signal indicative of the glucose concentration;contacting a temperature sensing element with the physiological fluid, wherein the temperature sensing element is configured to generate a signal indicative of a temperature of the physiological fluid;detecting the signal indicative of the physiological fluid temperature;contacting a pH sensing element with the physiological fluid, wherein the pH sensing element is configured to generate a signal indicative of a pH of the physiological fluid;detecting the signal indicative of the physiological fluid pH; andtransforming the fluorescent emission signal indicative of the glucose concentration utilizing the equation:[Glu]=cT,pH*⌊Gi-aT,pH⌋aT,pH+bT,pH-Gi, wherein [Glu] is the glucose concentration,Gi is the fluorescent emission signal intensity aT,pH is the fluorescent emission signal intensity in the absence of glucose at a particular temperature and pH,bT,pH is the asymptotic signal intensity at infinite glucose concentration, minus the fluorescent signal intensity in the absence of glucose (aT,pH) at the same particular temperature and pH, andcT,pH is the glucose concentration at which the fluorescent signal intensity is one-half the difference between the asymptotic (bT,pH) and the background (aT,pH) at the same particular temperature and pH,wherein aT,pH, bT,pH, and cT,pH are set based on data comprising: temperature and pH calibration data;the detected signal indicative of temperature; andthe detected signal indicative of pH. 2. The method of claim 1, wherein the chemical indicator system, the temperature sensing element and the pH sensing element are incorporated within a single sensor. 3. The method of claim 1, wherein the fluorescent emission signal indicative of the glucose concentration, the signal indicative of the temperature, and the signal indicative of the pH are each generated from a set of at least three signals each of which is indicative of the temperature, the pH, and the glucose concentration. 4. The method of claim 1, wherein the temperature and pH calibration parameters are determined by a calibration method comprising: selecting a first test glucose sensing element;selecting three differing concentrations of glucose;selecting a first temperature and a second temperature, the s... | Glumetrics, Inc. | G06F017/11 G06F017/50 A61B005/05
US08439848 | B2 | 2013-05-14 | Blood testing device | 2008-09-04 | A blood testing device that can perform blood testing having lighting intensity independent of the number of times of piercing. The blood testing device (21) has a cover unit (20) removably installed on negative pressure chambers (25a, 25b). The cover unit (20) has a circular tube section (20b) surrounding the optical axis of a laser unit (26) and having a predetermined length in the direction of the optical axis, a cover glass (20d) placed on the optical axis of the laser unit (26) so as to be located at that end of the circular tube section (20b) which is on the laser unit (26) side, and a slit (20e) for interconnecting the inside of the circular tube section (20b) and the negative pressure chamber (25a) outside the circular tube section (20b). | 1. A blood test apparatus comprising: a housing;a laser emitting device that is provided in the housing such that the laser emitting device does not contact skin to be punctured, that punctures skin with laser light, and that has a convex lens;a blood sensor that analyzes blood exuding from the punctured skin;a holder that holds the blood sensor;a negative pressure chamber that is provided in the holder and through which the laser light from the laser emitting device penetrates;a negative pressure creater that creates a negative pressure in a negative pressure space hermetically sealed between the skin and the negative pressure chamber; anda cover that is removably mounted to the negative pressure chamber, that is removable independently of the blood sensor and that is disposed at a position closer to the laser emitting device than is the blood sensor,wherein the cover includes:a cylindrical member that surrounds an optical axis of a laser light from the laser emitting device;a cover member that is disposed at an end of the cylindrical member facing the laser emitting device, that extends traverse to the path of the laser light and that is positioned so that the laser light passes through the cover member; anda communication path that communicates between an inside of the cylindrical member and the negative pressure chamber. 2. The blood test apparatus according to claim 1, wherein the cylindrical member is arranged such that there is gap between the cylindrical member and a wall surface of the negative pressure chamber of the holder. 3. The blood test apparatus according to claim 1, wherein the communication path is a slit provided in the cylindrical member. 4. The blood test apparatus according to claim 1, wherein the cover member comprises glass. 5. The blood test apparatus according to claim 1, wherein the communication path has a filter. 6. The blood test apparatus according to claim 1, wherein the communication path is positioned at a predetermined distance from the optical axis of the laser light from the laser emitting device. 7. The blood test apparatus according to claim 1, wherein the cylindrical member is a circular cylinder and is provided with a pawl that engages with a bottom part of the holder. 8. The blood test apparatus according to claim 1, wherein the cylindrical member is a circular cylinder and is composed of a first cylindrical member that is provided with a pawl engaging with a bottom part of the holder and a second cylindrical member that is mounted in the first cylindrical member and that is provided with the communication path. 9. The blood test apparatus according to claim 1, wherein: the holder is composed of an upper holder and a lower holder that contacts the skin;the cylindrical member is a circular cylinder; andthe cylindrical member has a bottom part having a flange structure and an adhesive part that attaches the bottom part to a bottom surface of the upper holder. 10. The blood test apparatus according... | Panasonic Corporation | A61B005/00 B65D081/00
US08457739 | B2 | 2013-06-04 | Automatic enabling of post long pause overdrive pacing | 2010-07-27 | A method and apparatus for controlling an atrial overdrive pacing therapy include detecting an atrial arrhythmia episode and determining if the atrial arrhythmia episode is an early recurring episode. Delivery of the atrial overdrive pacing therapy is enabled in response to the early recurring episode and commences upon detection of an atrial arrhythmia episode or a long pause. | 1. A method, comprising: detecting atrial arrhythmia episodes;determining if the atrial arrhythmia episodes are an early recurring episodes;detecting pauses during the atrial arrhythmia episodes; andresponsive to the determination that the detected atrial arrhythmia episodes include early recurring episodes, delivering an atrial overdrive pacing therapy in response to detected ones of the pauses. 2. A method according to claim 1 wherein the delivering comprises commencing the atrial overdrive pacing therapy at an overdrive pacing rate after detecting an atrial arrhythmia episode and upon detection of at least one long pause having at least a predetermined minimum cycle length duration. 3. A method according to claim 1 wherein the enabling comprises commencing the atrial overdrive pacing therapy at an overdrive pacing rate after detecting an atrial arrhythmia episode and prior to termination of the atrial arrhythmia episode. 4. A method according to claim 1 wherein determining if the atrial arrhythmia episode is an early recurring episode comprises determining if the detecting occurs within a predetermined time subsequent to a previous atrial arrhythmia termination. 5. A method according to claim 1 further comprising: determining a first index responsive to the determination of an early recurring episode; anddetermining if the first index meets a predetermined threshold and enabling delivering of the atrial overdrive pacing therapy in response to the predetermined threshold being met. 6. A method according to claim 5 wherein determining the first index comprises determining a duration of the early recurring episode. 7. A method according to claim 6 wherein determining the first index further comprises summing the duration of the early recurring episode with a duration of a previously detected early recurring episode. 8. A method according to claim 6 wherein determining the first index comprises determining a second index corresponding to at least one previously occurring atrial arrhythmia episode. 9. A method according to claim 8 wherein the at least one previously occurring atrial arrhythmia episode includes an early recurring episode. 10. A method according to claim 5 wherein determining the first index comprises determining a frequency of occurrence corresponding to the early recurring episode. 11. A method according to claim 1 further comprising: determining if the atrial arrhythmia episode is terminated after a predetermined interval of time after commencing the overdrive pacing; andterminating the overdrive pacing if the atrial arrhythmia is not terminated. 12. A method according to claim 11 further comprising delivering the overdrive pacing for a predetermined duration in response to the atrial arrhythmia being terminated. 13. A method according to claim 12 further comprising: detecting a new atrial arrhythmia episode after commencing the overdrive pacing; andterminating the overdrive pacing prior to expiration of the predetermi... | Medtronic, Inc. | A61N001/00 A61B005/04
US08452370 | B2 | 2013-05-28 | Single and multi-needle electromyographic (EMG) recording electrode configurations for intraoperative nerve integrity monitoring | 2010-01-13 | Several configurations for single and multi-needle electromyographic (EMG) recording electrodes for intraoperative nerve integrity monitoring are disclosed, one of which may concern a multi-needle electrode including one or more cables that are connected directly or indirectly to a nerve integrity monitor, a single hub connected to the one or more cables, and at least two needle electrodes connected to the single hub each having first and second bends along the line of insertion into a patient, wherein the first bend occurs at the hub connection in a downward direction and the second bend occurs in an upward direction from the first bend creating a proximal needle segment from the hub to the second bend and a terminal needle segment from the second bend to the end of each needle. | 1. An electromyographic (EMG) recording electrode assembly for intraopertaive nerve integrity monitoring, comprising: one or more cables enabled for connection directly or indirectly to a nerve integrity monitor;an electrode hub connected to the one or more cables; andone or more needle electrodes connected to the electrode hub, each of the one or more needle electrodes being an electrode configured to extend, along a line of insertion into a patient, from the electrode hub to a first bend, and to extend from the first bend in a first direction away from the electrode hub to a second bend, and to extend from the second bend in a second direction to an end of the electrode, defining a proximal needle segment from the hub to the second bend and a terminal needle segment from the second bend to the end of the electrode, wherein the terminal needle segment and at least a portion of the proximal needle segment are insertable into a patient along the line of insertion. 2. The electromyographic (EMG) recording electrode assembly of claim 1, wherein an angle between an undersurface of the electrode hub and the proximal needle segment is approximately 90 degrees. 3. The electromyographic (EMG) recording electrode assembly of claim 1, wherein an angle between the proximal needle segment and the terminal needle segment is approximately 90 degrees. 4. The electromyographic (EMG) recording electrode assembly of claim 1, the one or more needle electrodes being configured wherein a depth of an initial insertion by the one or more needle electrodes when inserted into a patient's skin is approximately equal to a length of the proximal needle segment. 5. The electromyographic (EMG) recording electrode assembly of claim 1, the one or more needle electrodes being configured wherein a depth of an initial insertion by the one or more needle electrodes when inserted into a patient's skin is approximately equal to a length of the proximal needle segment or a length of the terminal needle segment. 6. The electromyographic (EMG) recording electrode assembly of claim 1, the assembly being configured wherein an angle of an insertion by the one or more needle electrodes into a patient's skin is approximately equal to 90 degree with respect to the patient's skin. 7. The electromyographic (EMG) recording electrode assembly of claim 1, wherein the second bend is a depth guide for guiding a depth of initial insertion. 8. The electromyographic (EMG) recording electrode assembly of claim 1, wherein the one or more needle electrodes and the electrode hub being configured wherein when the one or more needle electrodes are inserted into a patient's skin, the electrode hub is enabled to lay flat on and parallel to the patient's skin surface. 9. The electromyographic (EMG) recording electrode assembly of claim 1, comprising at least a portion of the proximal segment having a coating comprising polytetrafluoroethylene. 10. The electromyographic (EMG) recording electrode assembl... | Richard L. Prass | A61B005/0492
US08442620 | B2 | 2013-05-14 | Implantable lead/electrode delivery measurement and feedback system | 2008-10-01 | A lead implantation system with an introducer, a lead configured to engage with the introducer such that the introducer can convey the lead to a desired internal target location, and at least one sensor. The sensor is adapted to generate an indicator of desired engagement of the system with the desired target tissue location prior to engagement of the lead with the target tissue. Also a method of implanting an implantable patient lead including advancing a lead implantation assembly towards a desired target location along an introduction axis and monitoring at least one indicator of lead implantation assembly position along the lead introduction axis. At least one indicator can be generated by the lead implantation assembly. Advancing of the lead introduction assembly can be halted when the monitoring indicates contact with the desired target tissue. The patient lead can then be advanced towards the target tissue and fixed to the target tissue. | 1. A lead implantation system comprising: a lead introducer;a lead configured to engage with the lead introducer such that the lead introducer can convey the lead to a desired internal target tissue location; andwherein the lead introducer includes at least one pressure sensor adapted to generate a first signal indicating engagement of the lead introducer with the desired target tissue location prior to engagement of the lead with the target tissue and a second signal indicating fixation of the lead with the target tissue. 2. The lead system of claim 1, wherein the lead is adapted to perform at least one of sensing from and delivery of therapeutic stimulation to the target tissue. 3. The lead system of claim 2, wherein the lead is adapted to convey at least one of electrical sensing signals and electrical stimulation signals. 4. The system of claim 1, wherein the at least one pressure sensor comprises a sensor arranged on a distal end of the lead introducer. 5. The system of claim 1, wherein the lead introducer and lead are configured for relative longitudinal movement between the lead introducer and the lead and wherein the at least one pressure sensor provides a signal indicative of a relative longitudinal position of the lead with respect to the lead introducer. 6. The system of claim 1, wherein the lead introducer is configured to engage with the lead to induce at least one of longitudinal advancement of the lead along a lead axis and rotation of the lead about the lead axis. 7. The system of claim 1, further comprising a lead fixation adapted to secure the lead to the desired target tissue location. 8. The system of claim 7, wherein the lead fixation comprises a distal portion of the lead. 9. The system of claim 7, wherein the lead fixation further comprises at least one of a therapy delivery structure of the lead and a sensing structure of the lead. 10. The system of claim 1, further comprising a signal generator to provide a discernable signal to a user indicative of relative positional relationships between at least one of the lead and the lead introducer and between at least one of the lead and the lead introducer and the target tissue. 11. A lead implantation system comprising: a lead introducer;a lead configured to engage with the lead introducer such that the lead introducer can convey the lead to a desired internal target tissue location; andwherein the lead introducer includes at least one impedance sensor adapted to generate a first signal indicating engagement of the lead introducer with the desired target tissue location prior to engagement of the lead with the target tissue and a second signal indicating fixation of the lead with the target tissue. 12. The lead system of claim 11, wherein the lead is adapted to perform at least one of sensing from and delivery of therapeutic stimulation to the target tissue. 13. The lead system of claim 12, wherein the lead is adapted to convey at least one of electrical sensing sign... | Pacesetter, Inc. | A61B005/053 A61B005/00
US08465438 | B2 | 2013-06-18 | Respiratory diagnostic device | 2008-09-23 | The invention relates to a device for analyzing a patient's respiratory status, including: means for determining electromyographic activity (EMG-AN) at the wings of the patient's nose and the start of nasal contractions; means for determining electromyographic activity (EMG-THO) at the patient's thorax and the start of thoracic inspiratory contractions; means for determining the rostro-caudal delay between the start of the nasal contractions and the start of the thoracic inspiratory contractions; means for comparing the delay to a threshold; and means for supplying an alarm signal when the delay is above said threshold. | 1. A device for analyzing a patient's respiratory state, comprising: a first analog-to-digital converter to convert a signal representative of electromyographic activity (EMG-AN) at a level of alae of a patient's nose and a beginning of nasal contractions to provide a first digitized signal;a second analog-to-digital converter to convert a signal representative of electromyographic activity (EMG-THO) at a level of the patient's thorax and a beginning of thoracic inspiratory contractions to provide a second digitized signal; anda processor, operatively connected to the first and second analog-to-digital converters, operative to:determine rostro-caudal delay between the beginnings of the nasal contractions of the first digitized signal and of the thoracic inspiratory contractions of the second digitized signal;compare said delay with a threshold; andgenerate an alarm signal when said delay is greater than said threshold. 2. A device for controlling a respiratory ventilator comprising: a first analog-to-digital converter to convert a signal representative of electromyographic activity (EMG-AN) at a level of alae of a patient's nose and a beginning of nasal contractions to provide a first digitized signal;a second analog-to-digital converter to convert a signal representative of determining electromyographic activity (EMG-THO) at a level of the patient's thorax and a beginning of thoracic inspiratory contractions to provide a second digitized signal; anda processor, operatively connected to the first and second analog-to-digital converters, operative to:determine rostro-caudal delay between the beginnings of the nasal contractions of the first digitized signal and of the thoracic inspiratory contractions of the second digitized signal;compare said delay with a threshold; andprovide a signal authorizing the ventilator to be stopped when said delay is smaller than said threshold. 3. The device of claim 1 or 2, further comprising skin electrodes operatively connected to the first and second analog-to-digital converters. 4. The device of claim 3, wherein the first and second analog-to-digital converters receive the signals provided by said electrodes after preprocessing, the first and second digitized signals being filtered and shaped before the comparison of said delay with said threshold by the processor. 5. The device of claim 1 or 2, wherein the processor is further operative to provide adaptive heart signal filtering of at least one of the first and second digitized signals using an EKG signal sensed by other skin electrodes and to provide a filtering of the first and second digitized signals at the mains frequency. 6. The device of claim 4, wherein the preprocessing comprises amplification and pre-filtering. 7. The device of claim 1 or 2, wherein said threshold is settable between 200 and 1,000 ms. | Universite Joseph Fourier Assistance Publique | A61B005/04
US08449479 | B2 | 2013-05-28 | Squeeze activated medical puncturing device | 2005-04-29 | The medical puncturing device (10) includes a housing (12) having a proximal end (18) and a distal end (16) and a skin puncturing assembly (14) within the housing. The skin puncturing assembly includes a movable carrier (50) and a skin puncturing element (52). The skin puncturing element is adapted to puncture the skin of a patient. The carrier is movable from a retracted position wherein a distal tip of the skin puncturing element is disposed within the housing, to a puncturing position wherein the distal tip is exposed to puncture the skin of the patient. The carrier is moved from the retracted position to the puncturing position upon radial deformation of the housing. An internal guide (42) may be provided within the housing for guiding the movement of the carrier from the retracted position to the puncturing position. | 1. A medical puncturing device, comprising: a deformable housing, wherein at least a portion of the deformable housing includes a cross-section being continuous in a circumferential direction and perpendicular to a longitudinal axis of the housing, wherein a portion of the cross-section includes at least one point of deformation; anda skin puncturing element disposed within the housing, and maintained in a retracted first position within the deformable housing wherein a tip of the skin puncturing element is disposed within the deformable housing, the skin puncturing element being maintained in the first position against a biasing force prior to deformation of the deformable housing through an interference engagement between the deformable housing and the skin puncturing element,wherein, upon deformation of the housing at the at least one point of deformation, the skin puncturing element is movable from the first position to a second position causing the tip to be exposed. 2. The medical puncturing device of claim 1, further comprising: a carrier configured to move within the housing,wherein the skin puncturing element is mounted to the carrier and moves in concert with the carrier. 3. The medical puncturing device of claim 2, further comprising at least one guide within the housing for guiding the movement of the skin puncturing element from the first position to the second position. 4. The medical puncturing device of claim 3, wherein the at least one guide comprises: at least one guide element provided on one of the housing and carrier; andat least one guide track cooperating with the at least one guide element and formed in the other of the housing and carrier for guiding the movement of the carrier from the first position to the second position. 5. The medical puncturing device of claim 2, further comprising: at least one detent provided on one of the housing and carrier; andat least one engagement formed in the other of the housing and carrier cooperating with said at least one detent, wherein the at least one engagement secures the carrier in the first position until deformation of the housing. 6. The medical puncturing device of claim 2, further comprising a drive spring disposed within the housing and acting between the carrier and a proximal end of the housing, the drive spring adapted to move the carrier from the first position to the second position upon deformation of the housing. 7. The medical puncturing device of claim 6, wherein the drive spring is integral with at least one of the housing and the carrier. 8. The medical puncturing device of claim 2, further comprising a retraction spring disposed within the housing and acting between the carrier and the distal end of the housing, the retraction spring adapted to return the carrier to a position within the housing wherein the housing encompasses the skin puncturing element after the carrier reaches the second position. 9. The medical puncturing device of claim 2, wherein a... | Becton, Dickinson and Company | A61B005/00
US08447390 | B2 | 2013-05-21 | Detecting hemodynamic stability during arrhythmia using the changes in atrial activation | 2012-10-12 | Detected changes in atrial activation can be used to discriminate between hemodynamically stable and hemodynamically unstable tachyarrhythmias. | 1. A method comprising sensing an atrial activation of a subject;detecting that a tachyarrhythmia is present in the subject;comparing a characteristic of the atrial activation present just before the tachyarrhythmia was detected to a characteristic of the atrial activation during the detected tachyarrhythmia, wherein comparing includes: determining a difference between an atrial rate variability present just before the tachyarrhythmia was detected to an atrial rate variability during the detected tachyarrhythmia; andcomparing the difference to a threshold value; andusing the comparison to determine a hemodynamic stability characteristic of the tachyarrhythmia, wherein determining the hemodynamic stability characteristic includes: when the difference is above the threshold value, declaring that the tachyarrhythmia is hemodynamically stable; andwhen the difference is below the threshold value, declaring that the tachyarrhythmia is hemodynamically unstable. 2. The method of claim 1, wherein the characteristic of the atrial activation includes at least one of: an atrial rate or interval, or an atrial rate or interval variability. 3. The method of claim 1, comprising: comparing an atrial rate present just before the tachyarrhythmia was detected to an atrial rate during the detected tachyarrhythmia;determining whether the atrial rate during the detected tachyarrhythmia is substantially increased from the atrial rate present just before the tachyarrhythmia was detected;declaring that the tachyarrhythmia is hemodynamically unstable upon determining that the atrial rate during the detected tachyarrhythmia is substantially increased from the atrial rate present just before the tachyarrhythmia was detected; anddeclaring that the tachyarrhythmia is hemodynamically stable upon determining that the atrial rate during the detected tachyarrhythmia is not substantially increased from the atrial rate present just before the tachyarrhythmia was detected. 4. The method of claim 1, comprising using the hemodynamic stability characteristic of the tachyarrhythmia to control therapy provided to the subject. 5. The method of claim 4, comprising providing anti-tachyarrhythmia pacing to the subject when the tachyarrhythmia is hemodynamically stable. 6. The method of claim 4, comprising: providing shock therapy to the subject when the tachyarrhythmia is hemodynamically unstable; andwithholding shock therapy when the tachyarrhythmia is hemodynamically stable. 7. The method of claim 4, comprising: comparing an atrial characteristic present during the tachyarrhythmia and just before delivery of therapy to an atrial characteristic present during or after delivery of therapy; andusing the comparison to do at least one of: confirming or detecting a change in the hemodynamic stability characteristic of the tachyarrhythmia, oradjusting the therapy to the subject. 8. The method of claim 1, comprising: detecting an atrial rate trend present at least 5 seconds after the start o... | Cardiac Pacemakers, Inc. | A61B005/0464
US08538514 | B2 | 2013-09-17 | Devices and methods for monitoring physiological information relating to sleep with an implantable device | 2013-01-02 | Described here are implantable devices and methods for monitoring physiological information relating to sleep. The implantable devices are generally designed to include at least one sensor for sensing physiological information, a processor for processing the physiological information using low computational power to detect a sleep stage, and a battery. The detected sleep stage information may then be used to indicate sleep quality, identify or monitor a medical condition, or guide treatment thereof. | 1. An active implantable medical device for monitoring physiological information relating to sleep comprising: at least one sensor configured to sense physiological information; anda processor coupled to the at least one sensor and configured to process the physiological information to detect at least one sleep state or stage, the processor: configured to detect a plurality of half waves in the sensed physiological information;wherein each detected half wave is characterized by a half wave amplitude and a half wave duration; configured to sort each detected half wave into one of a plurality of bins in a histogram based on whether each half wave amplitude falls between a predetermined minimum amplitude and a predetermined maximum amplitude and whether each half wave duration falls between a predetermined minimum duration and a predetermined maximum duration;configured to associate at least some of the histogram bins with a unique frequency band;configured with a histogram counter to keep track of a time interval over which the detected half waves are sorted; andconfigured to determine whether the sensed physiological information is representative of a sleep state based on the density of detected half wave in the one or more unique frequency band histogram bins. 2. The active implantable medical device of claim 1 wherein the unique frequency bands include a delta frequency band, a theta frequency band, and an alpha frequency band. 3. The active implantable medical device of claim 1 wherein the sleep state includes stage 1 sleep, stage 2 sleep, stage 3 sleep and stage 4 sleep. 4. The active implantable medical device of claim 1 wherein the unique frequency bands include one or more of a delta frequency band, a theta frequency band, and an alpha frequency band, and the processor is further configured to determine an absolute quantity of detected half waves, if any, for each of the unique frequency bands to determine whether the sensed physiological information is representative of a sleep state. 5. The active implantable medical device of claim 1 wherein the unique frequency bands include one or more of a delta frequency band, a theta frequency band, and an alpha frequency band, and the processor is further configured to determine a ratio of detected half waves in a first unique frequency band histogram bin, if any, to the detected half waves in at least a second unique frequency histogram bin, if any, to determine whether the sensed physiological information is representative of a sleep state. 6. The active implantable medical device of claim 1 wherein the physiological information comprises one or more of information corresponding to electrical activity of cardiac tissue, electrical activity of neural tissue, blood oxygen saturation, partial physiological pressure of oxygen within blood, core temperature, head movement, cerebral metabolic rate, and cerebral blood flow. 7. The active implantable medical device of claim 1, further comprising: a... | NeuroPace, Inc. | A61B005/048
US08666484 | B2 | 2014-03-04 | Method and system for displaying EEG data | 2012-09-15 | A method and system for displaying EEG data is disclosed herein. A plurality of epochs are stitched together with an overlapping section in order to present a continuous EEG recording. Artifact reduction is performed on the epochs and then the epochs are combined together with overlapping sections of preferably two to four seconds. | 1. A method for generating an EEG recording, the method comprising: generating an original EEG signal from a machine comprising a plurality of electrodes, an amplifier and a processor;partitioning the original EEG signal from a set of channels into a plurality of epochs, each of the plurality of epochs having an epoch duration length and an overlap increment;performing artifact reduction on the plurality of epochs to generate a plurality of artifact reduced epochs; andcombining the plurality of artifact reduced epochs to generate a processed EEG recording, wherein each of the plurality of artifact reduced epochs overlaps an adjacent artifact reduced epoch to produce a continuous processed EEG recording without discontinuities in the processed EEG recording, wherein the plurality of artifact reduced epochs are combined using a weighted average wherein each of the plurality of artifact reduced epochs and the adjacent artifact reduced epoch are combined using a weighted average wherein the weight is proportional to a ratio of distances to epoch centers wherein a value from each of the plurality of artifact reduced epochs is weighted higher for an overlapping portion nearer a center of each of the plurality of artifact reduced epochs and a value from the adjacent artifact reduced epoch is weighted higher for an overlapping portion nearer a center of the artifact reduced epoch. 2. The method according to claim 1 wherein the original EEG is subjected to a blind source separation algorithm. 3. The method according to claim 1 wherein the artifact reduction is for at least one of muscle artifact, eye movement artifact, electrical artifact, heartbeat artifact, tongue movement artifact, and chewing artifact. 4. The method according to claim 1 further comprising illustrating the processed EEG recording on a display in communication with the processor wherein an operator switches from illustrating the processed EEG recording to illustrating an unprocessed EEG recording. 5. The method according to claim 1 wherein each of the plurality of epochs has an epoch duration length of four seconds and an increment of two seconds. 6. A system for filtering artifacts from an EEG signal, the system comprising: a plurality of electrodes for generating a plurality of EEG signals;at least one amplifier connected to each of the plurality of electrodes by a plurality of wires to amplify each of the plurality of EEG signals;a processor connected to the amplifier to generate an EEG recording from the plurality of EEG signals; anda display connected to the processor for displaying an original EEG recording and a processed EEG recording;wherein the processor is configured to partition the original real-time EEG signal from a set of channels into a plurality of epochs, each of the plurality of epochs having an epoch duration length and an overlap increment, perform artifact reduction on the plurality of epochs to generate a plurality of artifact reduced epochs, and combine the... | Persyst Development Corporation | A61B005/04
US08840571 | B2 | 2014-09-23 | Method and device for measuring tactile profile of vagina | 2013-02-01 | Transvaginal probes equipped with tactile sensors are configured for placement into vagina to record tactile response during insertion, acquire static tactile pattern from vaginal wall after the insertion is complete, and acquire dynamic tactile patterns during probe motion as well as recording dynamic tactile response during contraction of vaginal muscle. The acquired and recorded tactile data are transmitted to a data processor for composing tactile profile of vagina and visually presenting thereof on a display. Elasticity profile of vaginal tissue is calculated from the tactile response recorded from different parts of the probe during its insertion, from the static pressure pattern and from the dynamic tactile pattern. Pelvic floor muscle strength is defined as a contact pressure increase detected on fixed probe surface under the muscle contraction. Tactile profile of vagina is determined using the static tactile pattern, the elasticity profile and pelvic floor muscle strength. The data processor provides a comparative analysis of the tactile profile with a variety of vaginal tactile profiles recorded for a given population with known clinical conditions so as to assist in diagnosing a disease. | 1. A method for determining a tactile profile of vagina, said method comprising the steps of: (a) inserting a transvaginal probe into said vagina along a vaginal canal to separate apart two opposing vaginal walls thereof, whereby causing vaginal tissue deformation away from said vaginal canal,(b) recording a tactile response simultaneously for at least two levels of said vaginal tissue deformation over at least a portion of said transvaginal probe in contact with at least one of said two opposing vaginal walls while inserting said probe into said vagina,(c) determining probe location in said vagina based on presence or absence of said tactile response along said probe, and(d) determining said tactile profile of said vagina based on said tactile response and said probe location. 2. The method as in claim 1, wherein steps (b) and (c) are performed during said insertion in step (a) of said transvaginal probe into said vagina and said step (b) further including recording of a static tactile pattern after said insertion is complete for at least one of said two opposing vaginal walls. 3. The method as in claim 2, wherein said step (b) further including recording of a transitional tactile pattern by elevating said transvaginal probe away from said vaginal canal by an angle not exceeding 20degrees while inside said vagina wherein causing said transvaginal probe to further deform said vaginal tissue, whereby facilitating a comprehensive characterization of biomechanical conditions of pelvic floor support structures. 4. The method as in claim 3, wherein said step (d) further including determining of vaginal tissue elasticity along at least a portion of said vagina based on said tactile profile and said transitional tactile pattern. 5. The method as in claim 4, wherein said step (d) further including calculating of a distribution of said vaginal tissue elasticity along at least a portion of said vagina and calculating said tactile profile of said portion of said vagina based on said distribution, said static tactile pattern and said transitional tactile pattern are all recorded for that same portion of said vagina. 6. The method as in claim 1, wherein determining of vaginal tissue elasticity in step (d) for at least one location in said vagina is based on a ratio of a tactile pattern change to a deformation change, said tactile pattern change and said deformation change are determined for the same location in said vagina. 7. The method as in claim 1, wherein said two opposing vaginal walls are an anterior vaginal wall and a posterior vaginal wall. 8. The method as in claim 1, wherein said two opposing vaginal walls are a left vaginal wall and a right vaginal wall. 9. The method as in claim 2, wherein said transvaginal probe is inserted into said vagina until reaching said uterus, said uterus is then used in steps (b) through (d) as a reference point for determining said tactile profile for said two opposing vaginal walls. 10. The method as in claim... | Artann Laboratories Inc. | A61B005/117 A61B005/103 A61B005/00 A61B005/22
US08463090 | B2 | 2013-06-11 | Nanotube based optical fuse device and method | 2012-06-20 | An optical fuse or energy-switching-off device includes an optical waveguide having an input section and an output section, the two sections forming a pair of opposed surfaces extending transversely through the axes of the waveguide sections. A substantially transparent material is disposed between the opposed surfaces and comprises an electrically conductive nanotube web immersed in dielectric material, where the nanotubes are not in electrical contact with each other. The substantially transparent material forms a plasma when exposed to optical signals propagating within the optical waveguide with an optical power level above a predetermined threshold, and the plasma damages the opposed surfaces sufficiently to render the surfaces substantially opaque to light propagating within the input section of the optical waveguide so as to prevent the transmission of such light. | 1. An optical fuse or energy-switching-off device, comprising an optical waveguide having an input section and an output section, the two sections forming a pair of opposed surfaces extending transversely through the axes of said waveguide sections, anda substantially transparent material disposed between said opposed surfaces and comprising a non-touching, electrically conductive nanotubes web or graphene pieces web immersed in dielectric material, where the nanotubes are not in electrical contact with each other or the graphene pieces are not in electrical contact with each other,said substantially transparent material forming a plasma when exposed to optical signals propagating within said optical waveguide with an optical power level above a predetermined threshold, said plasma damaging said opposed surfaces sufficiently to render said surfaces substantially opaque to light propagating within said input section of said optical waveguide so as to prevent the transmission of such light. 2. The optical fuse or energy-switching-off device of claim 1, which switches off at said predetermined threshold. 3. The optical fuse or energy-switching-off device of claim 1, which includes a thin, substantially transparent coating of an anti-reflective material on at least one surface of said substantially transparent material. 4. The optical fuse or energy-switching-off device of claim 1, which includes a thin, substantially transparent coating of an anti-reflective material on both surfaces of said substantially transparent material. 5. The optical fuse or energy-switching-off device of claim 1, wherein said electrically conductive nanotubes web or graphene pieces web includes at least one material selected from the group consisting of conducting metals and carbon. 6. The optical fuse or energy-switching-off device of claim 1, wherein said waveguide is an optical fiber. 7. The optical fuse or energy-switching device of claim 1, which includes a pair of connectors each of which is attached to one of said input and output waveguide sections, each connector including a ferrule receiving a portion of said input or output waveguide section, and an aligning sleeve surrounding said ferrules for aligning said opposed surfaces with each other. 8. The optical fuse or energy-switching device of claim 1, wherein said input and output waveguide sections are attached to each other by a mechanical splicing section that includes an aligning sleeve or capillary surrounding said waveguide sections for aligning said opposed surfaces with each other. 9. The optical fuse or energy-switching device of claim 1, wherein said fuse is responsive to a wide range of wavelengths. 10. The optical fuse or energy-switching device of claim 1, wherein said opposed surfaces are not perpendicular to said optical path of said waveguide so as to prevent back reflections. 11. The optical fuse or energy-switching device of claim 1, which includes connectors attached to said input and o... | KiloLambda Technologies Ltd. | G02B006/26 G02B027/14 A61B005/05
US08758276 | B2 | 2014-06-24 | Patient assessment apparatus and method | 2011-11-23 | A patient assessment apparatus, such as for balance assessment, includes an elongated member having a length and first, second and third positions along the length, a first receiving member situated at the first position, and a second receiving member situated at the third position, the second position situated between the first and third positions. The first and second receiving members are each arranged to receive a marker from a patient. Reach characteristic data is collected from a patient using the balance assessment apparatus, and the reach characteristic data is analyzed to determine whether the patient has a balance deficit. | 1. A patient assessment apparatus, comprising: an elongated member having a length and first, second and third positions along the length;an arc member attached to the elongated member;a first receiving member situated at the first position; anda second receiving member situated at the third position, the second position situated between the first and third positions, the first and second receiving members each for receiving a marker from a patient for use in patient assessment. 2. The patient assessment apparatus of claim 1, further comprising a primary pivot connector situated at the second position, and the elongated member including a first extending portion and a second extending portion connected to and extending from the primary pivot connector. 3. The patient assessment apparatus of claim 2, further comprising a support member extending from the primary pivot connector and supporting the elongated member. 4. The patient assessment apparatus of claim 3, wherein at least one of the elongated member and the support member is segmented so as to be modular for assembly and disassembly of the apparatus. 5. The patient assessment apparatus of claim 2, wherein each of the first and second extending portions is rotatable about the primary pivot connector. 6. The patient assessment apparatus of claim 5, wherein each of the first and second extending portions is independently rotatable about the primary pivot connector. 7. The patient assessment apparatus of claim 5, wherein the elongated member is rotatable in a vertical plane. 8. The patient assessment apparatus of claim 5, wherein the elongated member is rotatable in a horizontal plane. 9. The patient assessment apparatus of claim 5, wherein the primary pivot connector includes indicia of angular rotation for indicating a rotation angle of the first or second extending portions. 10. The patient assessment apparatus of claim 1, wherein the first and second receiving members lie along different axes from each other with respect to a longitudinal axis of the elongated member. 11. The patient assessment apparatus of claim 1, wherein the first and third positions are equidistant from the second position. 12. The patient assessment apparatus of claim 1, wherein the elongated member includes a fourth position along the length of the elongated member adjacent the first position, and a fifth position along the length of the elongated member adjacent the third position, and further comprising a third receiving member situated at the fourth position, and a fourth receiving member situated at the fifth position. 13. The patient assessment apparatus of claim 12, wherein the fourth and fifth positions are equidistant from the second position. 14. The patient assessment apparatus of claim 12, further comprising at least one secondary pivot connector situated between the first and fourth positions or the second and fifth positions. 15. The patient assessment apparatus of claim 1, further comprising... | - | A61B005/117 A61B005/103
US20130144154 | A1 | 2013-06-06 | Method of visualization of tissue perfusion by means of assessing BOLD signal fluctuations, an apparatus therefor and the use thereof | 2012-11-09 | A method and apparatus for visualization of tissue areas insufficiently supplied with blood, in particular in the event of an acute stroke, by evaluation of local fluctuations of a BOLD signal produced and recorded by an apparatus; passed to a data detection device; pre-processed in a first evaluation device for image recognition; subjected to a time delay analysis applied to the BOLD signal data of at least one voxel in a second evaluation device in order to calculate a time dependent positive and negative phase shift of the BOLD signal data; and assigned a reference value which is an estimated time delay between the BOLD signal data of at least one voxel and the entire average time course of a selected region during the recording of the BOLD data in order to estimate modified BOLD signal data which are used to determine at least one area of the hypoperfused tissue. | 1. A magnetic resonance imaging (MRI) method of visualization of areas of tissue insufficiently supplied with blood by evaluation of local fluctuations of a BOLD signal comprising the following steps: producing and recording BOLD signal data using a resting-state MRI apparatus;sending the BOLD signal data received from a data detection device to an evaluation device;pre-processing the BOLD signal data in said evaluation device for image recognition;applying a time delay analysis to the BOLD signal data of at least one voxel in a second evaluation device in order to calculate time dependent positive and negative phase shifts of the BOLD signal data of said at least one voxel, andassigning a reference value, which reference value is an estimated time delay between the BOLD signal data of said at least one voxel and the entire average time course of a selected region during the recording of the BOLD signal data in order to estimate a modified BOLD signal data. 2. The method according to claim 1, further comprising a step of sending the modified BOLD signal data from the second evaluation device to an imaging device. 3. The method according to claim 2, wherein the imaging device displays the received modified BOLD signal data on a display device as hypoperfused tissue. 4. The method according to claim 1, wherein the time delay analysis is applied to at least 50% of all the voxels. 5. The method according to claim 1, wherein the time delay analysis is applied to at least 75% of all the voxels. 6. The method according to claim 1, wherein the time delay analysis is applied to 100% of all the voxels. 7. The method according to claim 1, wherein the time course of at least one voxel is time shifted by a ±15 fold repetition time TR. 8. The method according to claim 1, wherein the time course of at least one voxel is time shifted by a ±10 fold repetition time TR. 9. The method according to claim 1, wherein the time course of at least one voxel is time shifted by a ±3 fold repetition time TR. 10. The method according to claim 1, wherein in the pre-processing of the BOLD data a filtering in the range of from 0.001 to 1 Hz is applied to the BOLD data. 11. The method according to claim 1, wherein in the pre-processing of the BOLD data a filtering in the range of from 0.01 to 0.1 Hz is applied to the BOLD data. 12. The method according to claim 1, wherein the tissue insufficiently supplied with blood comprises brain tissue in the event of an acute stroke. 13. An apparatus for the visualization of hypoperfused tissue areas for the evaluation of spontaneously occurring local fluctuations of BOLD signal, comprising at least one magnetic resonance imaging (MRI) apparatus for detecting BOLD signal data, a data detection device for receiving the recorded BOLD signal data by way of at least one interface, an evaluation device for receiving the BOLD signal data sent by the data detection device, wherein said evaluation device is provided for the image recogni... | - | A61B005/055
US20130123647 | A1 | 2013-05-16 | Methods Useful in Optimizing the Treatment of Neuropathies and Targeting Tissues with Cosmetic Botulinum Injections | 2012-05-03 | The present invention pertains to methods of determining where, on the skin, a diagnostic, therapeutic, or cosmetic agent is likely to be most effectively applied (e.g., injected), and to methods for monitoring a patient after such an agent has been administered. The monitoring can produce information useful in determining whether a diagnostic, therapeutic (e.g., surgical), or cosmetic regime should be initiated, continued, continued in a modified fashion, or terminated (e.g., for a brief or prolonged period of time). The methods can be repeated periodically and use a non-invasive, in vivo form of digital image speckle correlation (DISC) to track deformation of the skin. | 1. A non-invasive technique for assessing nerve function in the skin, the method comprising photographing a patient suspected of having compromised nerve function, wherein the photographs are taken of one or more areas of the patient's skin while the patient is at rest and again while the patient is performing an action, and subjecting the photographs to DISC analysis. 2. The method of claim 1, wherein the patient is suspected of having an acoustic neuroma and the one or more areas of the patient's skin comprises skin of the face or neck. 3. The method of claim 2, wherein the patient is instructed to perform one or more of the following movements: moving the jaw, lips, or tongue; moving the eyes; or moving the forehead. 4. The method of claim 1, wherein the DISC analysis is performed on two or more occasions in time in order to assess the stability or instability of the nerve function. 5. The method of claim 1, wherein the DISC analysis comprises quantifying the strength and/or qualifying the direction of the effect produced when the patient is performing an action relative to the patient at rest. 6. The method of claim 1, wherein the DISC analysis comprises the step of examining one or more vector displacement maps of skin pores. 7. The method of claim 1, wherein the DISC analysis further comprises the step of identifying the principle axis of strain in the vector displacement maps. 8. The method of claim 1, wherein the skin is located on one or more of the chest, back, arm, leg, hand or foot. 9. A non-invasive technique useful in determining where a cosmetic agent that causes muscle paralysis should be injected, the method comprising photographing a patient who wishes to be treated with the cosmetic agent, wherein the photographs are taken of one or more areas of the patient's skin while the patient is at rest and again while the patient is performing an action, and subjecting the photographs to DISC analysis. 10. The method of claim 9, further comprising generating a vector diagram based on the DISC analysis that indicates the locus of large stress on the skin from muscular tension. 11. The method of claim 10, further comprising the step of injecting the cosmetic agent at the locus of large stress. 12. The method of claim 9, wherein the one or more areas of the patient's skin comprises skin of the face or neck. 13. The method of claim 12, wherein the patient is instructed to perform one or more of the following movements: moving the jaw, lips, or tongue; moving the eyes; or moving the forehead. 14. The method of claim 9, wherein the DISC analysis comprises quantifying the strength and/or qualifying the direction of the effect produced when the patient is performing an action relative to the patient at rest. 15. A non-invasive technique for assessing a patient's recovery from stroke, the method comprising photographing a patient who has had a stroke, wherein the photographs are taken of one or more areas of the patient's skin cove... | The Research Foundation of State University of New York | A61B005/00
US20130131520 | A1 | 2013-05-23 | BIOLOGICAL INFORMATION MEASURING APPARATUS AND BIOLOGICAL INFORMATION MEASURING METHOD | 2012-11-14 | A biological information measuring apparatus includes: a measuring apparatus configured to measure biological information, and a display apparatus configured to switch a first frequency that receives first information indicating the biological information transmitted from the measuring apparatus and a second frequency which is a frequency that transmits second information generated on the basis of the received first information and is a frequency higher than the first frequency. | 1. A biological information measuring apparatus comprising: a measuring apparatus configured to measure the biological information; anda display apparatus configured to switch a first frequency that receives first information indicating the biological information transmitted from the measuring apparatus and a second frequency which is a frequency that transmits second information generated on the basis of the received first information and is a frequency higher than the first frequency. 2. The biological information measuring apparatus according to claim 1, wherein the first frequency is a frequency lower than a legal radio communication frequency, andthe second frequency is a frequency used in a low electric power radio communication. 3. The biological information measuring apparatus according to claim 1, wherein the first information is information converted at the first frequency synchronously with the signal indicating the biological information. 4. The biological information measuring apparatus according to claim 2, wherein the first information is information converted at the first frequency synchronously with the signal indicating the biological information. 5. The biological information measuring apparatus according to claim 1, wherein the first information is information including at least one of the heart rate and information indicating a muscle activity obtained by surface electromyography, and the second information includes information indicating heart rate generated on the basis of the first information or the muscle activity. 6. The biological information measuring apparatus according to claim 2, wherein the first information is information including at least one of the heart rate and information indicating a muscle activity obtained by surface electromyography, and the second information includes information indicating heart rate generated on the basis of the first information or the muscle activity. 7. The biological information measuring apparatus according to claim 3, wherein the first information is information including at least one of the heart rate and information indicating a muscle activity obtained by a surface electromyography, and the second information includes information indicating heart rate generated on the basis of the first information or the muscle activity. 8. The biological information measuring apparatus according to claim 4, wherein the first information is information including at least one of the heart rate and information indicating a muscle activity obtained by surface electromyography, and the second information includes information indicating heart rate generated on the basis of the first information or the muscle activity. 9. The biological information measuring apparatus according to claim 1, wherein the display device includes a measuring switch, and receipt of the first information is started when the measurement switch is pressed, and receipt of the first information is stopped when the m... | SEIKO INSTRUMENTS INC. | A61B005/0205 A61B005/0488 A61B005/00
US20130131465 | A1 | 2013-05-23 | BIOMEASUREMENT DEVICE, BIOMEASUREMENT METHOD, CONTROL PROGRAM FOR A BIOMEASUREMENT DEVICE, AND RECORDING MEDIUM WITH SAID CONTROL PROGRAM RECORDED THEREON | 2011-07-14 | An analysis device (1) of the present invention includes: an index calculating section (23) for, with use of one or more parameters including a biometric parameter obtained on the basis of biometric signal information, deriving measurement result information indicative of a state of a living body; and a measurement method storage section (31) for storing, in correspondence with each other, (i) a measurement item measurable by the analysis device and (ii) parameter specifying information specifying a parameter for use in measurement, the index calculating section (23) deriving the measurement result information for the measurement item with use of the parameter specified by the parameter specifying information corresponding to the measurement item. | 1. A biometric device for measuring a state of a living body with use of biometric signal information obtained from the living body, the biometric device comprising:measurement result deriving means for deriving, with use of one or more parameters including at least a biometric parameter obtained on a basis of the biometric signal information, measurement result information indicative of the state of the living body; anda measurement method storage section in which (i) a measurement item measurable by the biometric device and (ii) parameter specifying information specifying a parameter for use in measurement of the measurement item are stored in correspondence with each other,the measurement result deriving means deriving the measurement result information for the measurement item with use of the parameter specified by the parameter specifying information corresponding to the measurement item. 2. The biometric device according to claim 1, wherein:the measurement result deriving means calculates, from the one or more parameters specified by the parameter specifying information, an index indicative of the state of the living body, the state relating to the measurement item. 3. The biometric device according to claim 2, further comprising: an index calculation rule storage section in which an index calculation rule for calculating, with use of the one or more parameters, the index corresponding to the measurement item is stored for each index,wherein:the index calculation rule includes information on a weight to be assigned to a parameter, the weight being assessed on a basis of a magnitude of an influence caused by said parameter on the index calculation; andthe measurement result deriving means, for the index calculation, assigns the weight to each of the one or more parameters in accordance with the index calculation rule, the weight being set for said each of the one or more parameters. 4. The biometric device according to claim 3, further comprising: a parameter attribute storage section in which a parameter attribute indicative of the magnitude of the influence caused by said parameter on the index calculation is stored for each index and for each parameter,wherein:the weight, the information of which is included in the index calculation rule, correlates to all or part of information indicated by the parameter attribute. 5. The biometric device according to claim 4, further comprising: parameter attribute managing means for, in accordance with an instruction that has been entered by a user into the biometric device and that intends to change the parameter attribute, changing the parameter attribute stored in the parameter attribute storage section,wherein:the parameter attribute managing means, in addition to the change to the parameter attribute stored in the parameter attribute storage section, changes the weight, the information of which is included in the index calculation rule. 6. The biometric device according to claim 2, wherein:th... | Sharp Kabushiki Kaisha | G06F019/00 A61B005/00
US20130109997 | A1 | 2013-05-02 | SYSTEM FOR MONITORING BIOLOGICAL DATA | 2011-11-02 | A system and method configured to monitor biological data. The system includes a biosensor assembly for processing biological data of a living body. The biosensor assembly comprises a sensor configured to be coupled to a wearable item, for instance a cap worn on the head of a user. The sensor is positioned on the wearable item to gather raw biological data from the body of the user, when the wearable item is worn on the body of the user. The assembly further comprises a controlling unit configured to interpret raw biological data received from the sensor and interpret raw biological data by computing a value representative of a physiological condition of the body of the user. The controlling unit compares the representative value to a threshold value stored in memory to characterize the physiological condition of the user and alerts the user. | 1. A biosensor assembly configured to monitor biological data of a living body, the assembly comprising: a first sensor configured to be coupled to a wearable item, wherein the first sensor is positionable on the wearable item to gather raw biological data from the body when the wearable item is worn by the body;a controlling unit configured to be coupled to the wearable item and operationally connected to the first sensor, wherein the controlling unit is configured to receive the raw biological data gathered by the first sensor and to compute a representative value from the raw biological data;a memory configured to be coupled to the wearable item and operationally connected to the controlling unit, wherein the memory is configured to store a first threshold value for access by the controlling unit; andwherein the controlling unit is configured to compare the representative value with the first threshold value stored in the memory for characterizing a physiological condition of the body. 2. The assembly of claim 1, wherein the controlling unit is configured to generate a response signal based on the comparison of the first representative value with the first threshold value. 3. The assembly of claim 2, the assembly further comprising: a signaling device operationally connected to the controlling unit, the signaling device configured to generate an alert to inform the user of a physiological condition of the living body; andwherein the signaling device is configured to generate the alert based on the response signal received from the controlling unit. 4. The assembly of claim 2, wherein the signaling device is configured to be coupled to the wearable item. 5. The assembly of claim 2, wherein the signaling device is not coupled to the wearable item, and wherein the operational connection of the secondary device to the controlling unit is a wireless connection. 6. The assembly of claim 4, further comprising a presence sensor operationally connected to the controlling unit, wherein the controlling unit is configured to receive data from the presence sensor indicating that the wearable item is being worn by the body. 7. The assembly of claim 6, wherein the controlling unit is configured to receive data from the presence sensor to detect that the first sensor is positioned relative to the body to gather reliable raw biological data from the body. 8. The assembly of claim 4, wherein the first sensor is a temperature sensor configured to gather temperature data from the body, and wherein the first sensor gathers a first temperature reading. 9. The assembly of claim 8, wherein the controlling unit computes a first body temperature based on the first temperature reading, and wherein the controlling unit compares the first body temperature to the first threshold value to determine whether the first body temperature has exceeded the first threshold value. 10. The assembly of claim 9, wherein the controlling unit is configured to generate a response... | - | A61B005/01 A61B005/00
US20130150705 | A1 | 2013-06-13 | SYSTEMS AND METHODS FOR IMAGING A BLOOD VESSEL USING TEMPERATURE SENSITIVE MAGNETIC RESONANCE IMAGING | 2012-10-05 | A method for producing an image of a blood vessel in a patient utilizing temperature sensitive MRI measurement. The method includes introducing a fluid in a blood vessel, obtaining magnetic resonance information from the blood vessel, and determining a magnetic resonance parameter using the magnetic resonance information. The method further includes using the magnetic resonance parameter to determine a temperature differential in the blood vessel and producing an image of the blood vessel based on the temperature differential. Systems for producing an image of a blood vessel in a patient using temperature sensitive MRI measurements are also provided. | 1. A method for producing an image of a blood vessel of a patient comprising: introducing a fluid into a cardiovascular system of the patient;obtaining magnetic resonance information from the blood vessel;determining a magnetic resonance parameter in the blood vessel using the magnetic resonance information;determining a temperature differential in the blood vessel using the magnetic resonance parameter; andproducing an image of the blood vessel in which a brightness or a color of pixels therein is determined by the temperature differential. 2. The method of claim 1, wherein the blood vessel is an artery. 3. The method of claim 1, wherein the blood vessel is a vein. 4. The method of claim 1, wherein the fluid is a saline solution. 5. The method of claim 1, wherein the cardiovascular system is a peripheral or a central vein. 6. The method of claim 1, wherein the cardiovascular system is a central or a peripheral artery. 7. The method of claim 1, wherein introducing the fluid comprises introducing the fluid at a temperature that is below body temperature of the patient. 8. The method of claim 1, wherein obtaining the magnetic resonance information comprises: placing the patient in a magnetic resonance scanner;transmitting radiofrequency pulses to the patient to excite a slice, a series of slices or a volume containing the blood vessel; andmeasuring the magnetic resonance information from the blood vessel. 9. The method of claim 1, wherein obtaining magnetic resonance information comprises collecting the magnetic resonance information at multiple sequential points in time from the blood vessel after introducing the fluid. 10. The method of claim 9, wherein collecting the magnetic resonance information at multiple sequential points comprises collecting the magnetic resonance information before, during and after the introduced fluid perfuses the blood vessel of the patient. 11. The method of claim 1, wherein determining the magnetic resonance parameter comprises determining the magnetic resonance parameter on a voxel-by-voxel basis through the blood vessel of the patient. 12. The method of claim 1, wherein the magnetic resonance parameter comprises changes in water proton resonance frequency and the temperature differential is determined using the changes in water proton resonance frequency. 13. The method of claim 1, wherein the magnetic resonance parameter comprises changes in T1 relaxation time of water protons and the temperature differential is determined using the changes in T1 relaxation time. 14. The method of claim 1, wherein the magnetic resonance parameter comprises changes in a diffusion coefficient of water in the blood vessel and the temperature differential is determined using the changes in a diffusion coefficient. 15. The method of claim 1, wherein the magnetic resonance parameter comprises changes in magnetic resonance spectroscopy measurements of the blood vessel and the temperature differential is determined using the... | THE TRUSTEES OF COLUMBIA UNIVERSITY IN THE CITY OF NEW YORK | A61B005/055
US20130116544 | A1 | 2013-05-09 | DUAL PRESSURE SENSOR SIGNAL CHAIN TO REMOVE MUTUALLY-COUPLED MRI INTERFERENCE | 2011-07-12 | Apparatus and methods provide a physiological status sensing device (40) for sensing a physiological status of a patient (4) and minimizing an amount of interference (78) generated during a resonance (MR) scan by a magnetic resonance (MR) system (8). The device (40) includes a first, active sensor (64) located to sense the physiological status and experience MR scan related interference and to generate a first signal (80) having a physiological status component (76) and an interference component (78). A second non-active sensor (70) is located closely adjacent to the first sensor (64) to experience substantially the same MR scan related interference (78) as the first sensor (64) and generate a second signal (82) having only the interference component (78). A circuit or processor (56, 84, 110, 116) subtractively combines the first (80) and second signals (82) to cancel the interference component (78). | 1. A physiological status sensing device for sensing a physiological status of a patient and minimizing an amount of interference generated during a magnetic resonance (MR) scan by a magnetic resonance (MR) system, the device comprising: a first, active sensor located to sense the physiological status and experience MR scan related interference and to output a first signal having a physiological status component and an interference component;a second, non-active sensor located closely adjacent to the first sensor to experience substantially the same MR scan related interference as the first sensor and output a second signal having the interference component; anda circuit which subtractively operates on the first and second signals to cancel the interference component. 2. The device according to claim 1, wherein the first sensor includes a first piezoresistive pressure transducer which senses a pressure related to the physiological status and the second sensor includes a second piezoresistive pressure transducer of like construction with the first piezoelectric pressure transducer, the second pressure transducer being positioned to experience substantially the same MR scan related interference as the first piezoresistive transducer and not sense the pressure. 3. The device according to claim 1, wherein the first and second sensors have like construction and are mounted with a common orientation to a common substrate. 4. The device according to claim 1 further including: an interference filter unit that is electrically coupled to the first signal having a first differential output and the second signal having a second differential output of the first sensor and the second sensor respectively, and removes the interference component from the first and the second differential output, and transmits the pressure signal, the first and the second differential output each have complementary output signals transmitted thereat. 5. The device according to claim 1 wherein the circuit includes: a first amplifier coupled to the first sensor and having a third output;a second amplifier coupled to the second sensor and having a fourth output;a differential amplifier which subtractively combines the third and fourth outputs to generate a pressure signal; anda converter which digitizes the pressure signal. 6. The device according to claim 1, wherein at least one of the active sensor and the non-active sensor are in a Wheatstone bridge and further including: an active driver stage coupled to a reference terminal of the first, active sensor and including:high impedance buffers coupled to the first sensor and the second non-active sensor to provide a high impedance output at each sensor output;a resistor averaging network that averages each high impedance output of the high impedance buffers and generates an averaged signal therefrom; anda gain device coupled to an inverter that inverts the averaged signal and biases the Wheatstone bridge with the inverted average... | KONINKLIJKE PHILIPS ELECTRONICS N.V. | A61B005/0205 A61B005/00 A61B005/113 A61B005/055
US20130109929 | A1 | 2013-05-02 | SYSTEMS AND METHODS FOR PATIENT MONITORS TO AUTOMATICALLY IDENTIFY PATIENTS | 2011-10-28 | A portable patient monitoring system may be configured to automatically identify a patient using remote sensing technology, such as radio frequency identification (RFID) or Long Wavelength ID (LWID). A patient monitoring system, such as a portable spot-checking monitor, may be brought in proximity with a patient in order for a remote sensor to receive identification information from an electronic identification device (EID), such as an RFID tag or an LWID tag, associated with the patient. The patient monitoring system may acquire data signals relating to the patient's physiological parameters. The patient monitoring system may process the data signals and generate patient parameter information. The patient monitoring system may then associate the patient parameter information with the identification information and store the information within a memory unit, display the information, and/or upload the information. The patient monitoring system may retrieve a patient identity using the identification information received from the EID. | 1. A patient monitoring system comprising: a remote sensor configured to receive identification information from an electronic identification device (EID) associated with a patient;a parameter acquisition unit configured to acquire at least one data signal relating to at least one physiological parameter of the patient;a processing unit in communication with the parameter acquisition unit and the remote sensor, the processing unit configured to: process the at least one data signal;generate patient parameter information related to the at least one physiological parameter based on the at least one data signal; andassociate the patient parameter information with the identification information;a memory unit in communication with the processing unit configured to store the associated patient parameter information; anda display unit communicatively coupled to the processing unit, the display unit configured to display at least a portion of the patient parameter information. 2. The patient monitoring system of claim 1, wherein the remote sensor comprises a radio frequency identification (RFID) reader configured to receive identification information from an RFID tag associated with the patient. 3. The patient monitoring system of claim 1, wherein the identification information comprises a unique identification number received from an EID secured to one of a bed of the patient, clothing of the patient, a bracelet of the patient, a fixture near the patient, and an object carried by the patient. 4. The patient monitoring system of claim 1, further comprising an identification verification unit configured to: retrieve a patient identity from a database using the identification information received from the EID; andrequest verification from an operator that the retrieved patient identity information corresponds to the patient. 5. The patient monitoring system of claim 4, wherein the database is a remotely stored database and the identification verification unit retrieves the patient identity via a wireless connection. 6. The patient monitoring system of claim 4, wherein the patient identity comprises one of a first name, a last name, a portion of a birth date, and a personal identification number (PIN). 7. The patient monitoring system of claim 1, further comprising a data uploading unit configured to wirelessly transfer the identification information and the associated patient parameter information to a central management system. 8. The patient monitoring system of claim 1, wherein the display unit comprises a display area having a vertical dimension that is larger than a horizontal dimension. 9. The patient monitoring system of claim 1, wherein the display unit is configured to display at least a portion of the patient parameter information as a waveform and an associated numerical value. 10. The patient monitoring system of claim 1, wherein the at least one physiological parameter comprises one of a blood pressure, a heart rate, a temperature, a ... | MINDRAY DS USA, INC. | A61B005/00
US08870786 | B2 | 2014-10-28 | Method and apparatus for tinnitus evaluation | 2013-01-14 | Methods, articles of manufacture, and systems for evaluating tinnitus are disclosed herein. According to various embodiments, a tinnitus evaluation system may include a tinnitus evaluation module configured to perform one or more tinnitus evaluation tests. A tinnitus evaluation test may comprise generating a first single-frequency sound based at least in part on a sound of a patient's tinnitus, and generating a narrow-band sound centered at the frequency of the first single-frequency sound. Tests include a hearing threshold test, a loudness match test, a pitch match test, a bandwidth match test, a minimum masking level test, and a residual inhibition test. | 1. An apparatus for evaluating tinnitus, comprising: at least one stimulus generator configured to generate a single-frequency sound based at least in part on a pitch of a patient's tinnitus, the stimulus generator further configured to generate a narrow-band sound centered at the frequency of the single-frequency sound; anda display device configured to display a prompt requesting an indication of which one of the single frequency sound and the narrow-band sound is more similar to a sound of the patient's tinnitus. 2. The apparatus of claim 1, wherein the stimulus generator is configured to generate octave band pass noises and fixed-width narrow-band noises. 3. The apparatus of claim 1, wherein the stimulus generator comprises one or more devices selected from a group consisting of a programmable oscillator, a programmable state variable filter, a programmable noise source, and an analog multiplier. 4. The apparatus of claim 1, further comprising a computing apparatus interface for coupling the apparatus to a computing apparatus. 5. The apparatus of claim 4, wherein the stimulus generator is configured to generate sounds based at least in part on instructions received from the computing apparatus. 6. The apparatus of claim 1, further comprising a user interface for allowing the patient to selectively control the sounds generated by the stimulus generator. 7. The apparatus of claim 1, further comprising a signal preamplifier configured to selectively modify sounds generated by the stimulus generator. 8. The apparatus of claim 7, further comprising at least one signal attenuator configured to attenuate the modified sounds. 9. The apparatus of claim 8, wherein the apparatus comprises two signal attenuators including a first signal attenuator configured to output attenuated sounds to a right earphone and further including a second signal attenuator configured to output attenuated sounds to a left earphone. 10. A system for evaluating tinnitus, comprising: a tinnitus evaluation module adapted to generate one or more sounds; anda computing apparatus coupled to the tinnitus evaluation module and configured to: cause the tinnitus evaluation module to output a single-frequency sound based at least in part on a pitch of a patient's tinnitus;cause the tinnitus evaluation module to output a narrow-band sound centered at the frequency of the single-frequency sound; andcause the tinnitus evaluation module to display on a display device a prompt requesting an indication of which one of the single frequency sound and the narrow-band sound is more similar to a sound of the patient's tinnitus. 11. The system of claim 10, wherein the computing apparatus is further configured to cause the tinnitus evaluation module to output a wide-band sound, the wide-band sound comprising a bandwidth wider than the narrow-band sound and centered at the frequency of the single-frequency sound. 12. The system of claim 10, wherein the tinnitus evaluation module includes a... | Oregon Health & Science University The United States of America as represented by the Secretary of The Department of Veterans Affairs | A61B005/00 A61B005/12
US09138144 | B2 | 2015-09-22 | Adhesive bandage and a method for controlling patient information | 2011-01-17 | An adhesive bandage that includes: a thin sheet having an underside provided with a self adhesive; a wireless transmitter; a memory unit, coupled to the wireless transmitter, for storing a patient identifier and for storing patient data that comprises measurement thresholds, vital signs measurements and treatment data; a monitor, coupled to the memory unit, for monitoring vital signs and for generating the vital signs measurements; a wireless receiver for receiving requests to obtain requested patient data; an alert generator, coupled to the memory unit, for generating an alert if a vital sign measurement reached an associated measurement threshold; and a processor, coupled to the wireless transmitter, to the wireless receiver and to the memory unit, for determining whether to transmit, by the wireless transmitter, the requested patient data and the patient identifier, and for determining whether to transmit, by the wireless transmitter, the alert and the patient identifier; and wherein at least one component out of the processor, the alert generator, the wireless transmitter, the memory, the monitor, the memory unit and the wireless receiver is connected to the thin sheet. | 1. An adhesive bandage, comprising: a thin sheet having an underside provided with a self adhesive;a wireless transmitter;a memory unit, coupled to the wireless transmitter, for storing a patient identifier and for storing patient data that comprises measurement thresholds, vital signs measurements and treatment data;a monitor, coupled to the memory unit, for monitoring vital signs and for generating the vital signs measurements;a wireless receiver for receiving requests to obtain requested patient data; an alert generator, coupled to the memory unit, for generating an alert if a vital sign measurement reached an associated measurement threshold; anda processor, coupled to the wireless transmitter, to the wireless receiver and to the memory unit, for determining whether to transmit, by the wireless transmitter, the requested patient data and the patient identifier,for determining whether to transmit, by the wireless transmitter, the alert and the patient identifier; andfor determining whether to retrieve requested patient data from the memory unit or to send a second request to obtain patient data from an external database via the wireless transmitter; andwherein at least one component out of the processor, the alert generator, the wireless transmitter, the memory, the monitor, the memory unit and the wireless receiver is connected to the thin sheet. 2. The adhesive bandage of claim 1, wherein the monitor comprises compact sized sensors for measuring the vital signs. 3. The adhesive bandage of claim 1, wherein the wireless receiver is configured to receive additional vital signs measurement from an external device and to forward the additional vital signs measurement to the alert generator. 4. The adhesive bandage of claim 1, wherein the processor is arranged to determine whether to transmit the alert and the patient identifier based on an occurrence of a generation of multiple successive alerts by the alert generator. 5. The adhesive bandage of claim 1, wherein the wireless receiver is configured to receive patient data and wherein the processor is configured to determine whether to store at least a portion of the patient data in the memory unit. 6. The adhesive bandage of claim 1, wherein the wireless receiver is configured to receive patient data, and wherein the processor is configured to determine whether to send patient data to an external database via the wireless transmitter. 7. The adhesive bandage of claim 1, wherein the wireless receiver is configured to receive a response to a second patient data request from the external database, and wherein the processor is configured to determine if a patient identifier included in the response correlates to the patient identifier that is stored in the memory unit. 8. The adhesive bandage of claim 1, further comprising a power supply 9. The adhesive bandage of claim 1, wherein the wireless receiver and wireless transmitter are arranged to use a short range radio frequency transmission. 10... | CARD GUARD SCIENTIFIC SURVIVAL LTD. | G08B021/00 A61B005/00 A61F013/00 A61F013/02
US08709829 | B2 | 2014-04-29 | Self-assembled, micropatterned, and radio frequency (RF) shielded biocontainers and their uses for remote spatially controlled chemical delivery | 2012-08-20 | The present invention relates to a nanoscale or microscale particle for encapsulation and delivery of materials or substances, including, but not limited to, cells, drugs, tissue, gels and polymers contained within the particle, with subsequent release of the therapeutic materials in situ, methods of fabricating the particle by folding a 2D precursor into the 3D particle, and the use of the particle in in-vivo or in-vitro applications The particle can be in any polyhedral shape and its surfaces can have either no perforations or nano/microscale perforations The particle is coated with a biocompatible metal, e g gold, or polymer e g parvlene, layer and the surfaces and hinges of the particle are made of any metal or polymer combinations. | 1. A method for treating a condition comprising introducing into a subject in need of treatment at least one three-dimensional particle or biocapsule encapsulating a composition, wherein the three-dimensional particle or biocapsule comprises a plurality of two-dimensional faces capable of self-folding to form a hollow interior, wherein a size of the particle or biocapsule is microscale or nanoscale, and wherein the plurality of two-dimensional faces comprise a folding hinge between two adjacent faces and a locking or sealing hinge on an edge of a two-dimensional face, wherein the folding hinge between two adjacent faces has a width that is about twice a width of the locking or sealing hinge on an edge, wherein the plurality of two-dimensional faces comprising the three-dimensional particle or biocapsule are permanently held together by solid hinges; and wherein upon exposure of the three-dimensional particle or biocapsule to electromagnetic radiation or inductive heating, the composition is released through one or more pores within the particle or biocapsule into the subject in an amount sufficient to treat the condition. 2. The method of claim 1, wherein the composition is contained within one or more microbeads within the particle or biocapsule. 3. The method of claim 1, wherein the condition is diabetes, and the composition comprises one or more insulin-secreting cells. 4. The method of claim 1, wherein the particle or biocapsule further comprises an active electronic or semiconductor component. 5. The method of claim 4, wherein the active electronic or semiconductor component is selected from the group consisting of a transistor, a sensor, an actuator, a light emitting diode, a photodiode, and a solar cell. | The Johns Hopkins University | G01N015/06 G01N033/00
US09078612 | B2 | 2015-07-14 | Devices and methods for noninvasive measurement of intracranial pressure | 2011-12-02 | Provided are systems and methods for noninvasively assessing intracranial pressure by controllably applanating at least a portion of a subject's ocular globe so as to collapse an intraocular blood vessel and correlating the collapse pressure to intracranial pressure. Also provided are ophthalmic components useful in ophthalmic imaging applications, as well as methods of assessing intracranial pressure that are based, at least in part, on the degree of papilledema, if any, present in the subject. | 1. A system for measuring intracranial pressure in a subject, comprising: an applanator configured to controllably at least partially applanate a portion of a subject's ocular globe;an ophthalmic component configured to engage with the applanator;a first image collector configured to collect light reflected from an intraocular blood vessel of the subject;an illumination train configured to direct light through the ophthalmic component to the intraocular blood vessel of the subject and to direct light reflected from the intraocular blood vessel to the first image collector,wherein the illumination train is further configured to direct illumination reflected from an interface between the ophthalmic component and an applanated region of the subject's ocular globe, wherein a portion of the illumination passes through a contacted portion of the interface and a portion of the illumination reflects off the interface; anda processor configured to estimate an intracranial pressure of the subject based on illumination reflected from the at least partially applanated portion of the subject's ocular globe and illumination reflected from the intraocular blood vessel of the subject. 2. The system of claim 1, wherein the ophthalmic component bears one or more indicia and the system is capable of self-configuring at least one of the applanator, the image collector, or the illumination train in response to one or more indicia present on the ophthalmic component. 3. The system of claim 1, wherein the system is configured to, during operation, concurrently applanate at least a portion of the subject's ocular globe and collect, on the first image collector, light reflected from the intraocular blood vessel of the subject. 4. The system of claim 3, wherein the system is further configured to collect, on the first image collector, light reflected from an interface between the ophthalmic component and the ocular globe of the subject. 5. The system of claim 3, wherein the system is further configured to collect, on a second image collector, light reflected from an interface between the ophthalmic component and the ocular globe of the subject. 6. The system of claim 1, thither comprising a Doppler instrument configured so as to collect ultrasound data from a periocular blood vessel of the subject. 7. The system of claim 1, wherein the system is configured to estimate an intraocular pressure based on one or more of a three that least partially applanates the portion of a subject's ocular globe, an area of the at least partially applanated portion of the subject's ocular globe, or both. 8. The system of claim 1, wherein the system is configured to assess the degree, if any, of papilledema present in the subject. 9. The system of claim 1, wherein the system is configured to compare the estimated intracranial pressure with an estimated intraocular pressure of the subject. 10. The system of claim 1, wherein the system is configured to, during operation, record retina... | Third Eye Diagnostics, Inc. | A61B003/16 A61B005/03
US08460189 | B2 | 2013-06-11 | Adherent cardiac monitor with advanced sensing capabilities | 2008-09-12 | An adherent device comprises an adhesive patch with at least two electrodes and an accelerometer. The accelerometer can be used to determine an orientation of the at least two measurement electrodes on a patient. By determining the orientation of the electrodes of the patch on the patient, physiologic measurements with the at least two electrodes can be adjusted and/or corrected in response to the orientation of the patch on the patient. The adherent patch and/or electrodes can be replaced with a second adherent patch and/or electrodes, and the orientation of the second adherent patch and/or electrodes can be determined with the accelerometer or a second accelerometer. The determined orientation of the second patch and/or electrodes on the patient can be used to correct measurements made with the second adherent patch and/or electrodes. | 1. A method of monitoring an ambulatory patient with a monitoring system, the method comprising: adhering an adherent device to a skin of the patient, the adherent device comprising an accelerometer and at least two physiological measurement electrodes, the accelerometer comprising three orthogonal measurement vectors in a three-dimensional coordinate system XYZ and wherein each of the three orthogonal measurement vectors extends along one of the coordinate system's axes, and the at least two physiological measurement electrodes configured for measuring physiological parameters, the at least two electrodes being separated by a distance to define an electrode physiological measurement axis;measuring an accelerometer signal when the device is adhered to the patient standing or sitting upright wherein the accelerometer's axes are aligned/oriented with respect to the axes of the patient, and wherein the at least one accelerometer measurement axis is oriented with respect to the electrode measurement axis in a predetermined configuration;determining a vertical reference axis of the patient that extends vertically along the patient when the patient is standing or sitting upright, the vertical reference axis of the patient being transverse to the at least one accelerometer measurement axis;measuring an orientation of the electrode physiological measurement axis on the patient, the orientation corresponding to an inclination angle between the vertical reference axis and the electrode physiological measurement axis; andmeasuring physiological parameters of the patient with the at least two measurement electrodes after determining the orientation of the electrode physiological measurement axis and modifying the physiological parameter measurements with the system based on the measured orientation so as to minimize errors in the physiological parameter measurements associated with the inclination angle between the electrode measurement axis and the vertical reference axis of the patient. 2. The method of claim 1 wherein the at least one measurement axis sensitive to gravity is aligned with the electrode measurement axis. 3. The method of claim 1 wherein adhering the adherent device to the skin of the patient comprises adhering the device such that the at least one accelerometer measurement axis extends substantially horizontally on the patient when the device is adhered to the patient. 4. The method of claim 1 wherein the accelerometer signal corresponds to at least one accelerometer measurement vector in a direction along the at least one accelerometer measurement axis. 5. The method of claim 1 wherein the at least two electrodes comprise a positive electrode and a negative electrode that define an orientation of an electrode measurement vector along the electrode measurement axis. 6. The method of claim 5 wherein the accelerometer signal corresponds to at least one accelerometer measurement vector that extends away from the electrode measurement axis... | Corventis, Inc. | A61B005/00
US08454534 | B2 | 2013-06-04 | Blood collector device and blood analysis procedure | 2007-06-18 | The present invention provides an improved arterialized earlobe blood collection device, and an improved process for blood analysis. The device and the process of the invention can be used in many unsual and/or risky situations, including collecting arterialized blood in space missions under microgravity environment and within ambulances or the like. The process of the present invention enables easier and faster blood analysis, since the blood collector device of the invention is coupled with an analyzing apparatus so as no blood or needle manipulation is required. | 1. An arterialized earlobe blood collector device comprising: a blood collecting module comprising at least one cartridge for blood collecting;a cutting module comprising an ophthalmic surgery blade in an aluminum body and at least one screwing system having a blade depth adjusting means; anda device body comprising a back part having a quick fastener mechanism for opening and closing the device, an anatomic ear attachment system, and a sealing system. 2. The device according to claim 1, wherein said quick fastener mechanism comprises four pins attached to the back part of the device, and a cap comprising four L-shaped depressions, wherein each of the pins are connected to a respective one of the L-shaped depressions for closing. 3. The device according to claim 2, wherein said blade has a thickness between 0.1 mm and 0.4 mm. 4. The device according to claim 3, wherein said blade has a thickness of 0.15 mm. 5. The device according to claim 3, wherein the blade is spring-pushed, and further comprising a plastic pin which releases the spring-pushed blade via a cam mechanism. 6. The device according to claim 3, further comprising a window enabling visualization of blood during collection of blood. 7. The device according to claim 2, wherein the blade is spring-pushed, and further comprising a plastic pin which releases the spring-pushed blade via a cam mechanism. 8. The device according to claim 7, further comprising a window enabling visualization of blood during collection of blood. 9. The device according to claim 2, further comprising a window enabling visualization of blood during collection of blood. 10. The device according to claim 1, wherein the blade has a thickness between 0.1 mm and 0.4 mm. 11. The device according to claim 10, wherein said blade has a thickness of 0.15 mm. 12. The device according to claim 10, wherein the blade is spring-pushed, and further comprising a plastic pin which releases the spring-pushed blade via a cam mechanism. 13. The device according to claim 10, further comprising a window enabling visualization of blood during collection of blood. 14. The device according to claim 1, wherein the blade is spring-pushed, and further comprising a plastic pin that releases the spring-pushed blade via a cam mechanism. 15. The device according to claim 14, further comprising a window enabling visualization of blood during collection of blood. 16. The device according to claim 1, further comprising a window enabling visualization of blood during collection of blood. 17. A blood analysis process wherein arterialized blood is collected by means of a device comprising: attaching the device to an earlobe via a means for attaching the device to an earlobe;sealing the device to an earlobe via a means for sealing the device to an earlobe, wherein the sealing device avoids leakage of blood between the device and an earlobe;collecting blood via a means for collecting blood, said means for collecting blood comprising at ... | - | A61B010/02 A61B005/151
US08447373 | B2 | 2013-05-21 | Apparatus and method for measuring a characteristic of a composition reactive to a magnetic field | 2009-05-11 | A system that incorporates teachings of the present disclosure may include, for example, a sensor having a pulse oximeter sensor to measure an oxygen saturation level in a liquid, a magnetic source coupled to the pulse oximeter sensor, and a controller to control the pulse oximeter sensor and the magnetic source, and to measure a mechanical effect on the liquid responsive to the magnetic source applying a magnetic field to the liquid. Additional embodiments are disclosed. | 1. A sensor, comprising: a pulse oximeter sensor to measure an oxygen saturation level in a liquid;a magnetic source coupled to the pulse oximeter sensor, wherein the magnetic source comprises an electromagnetic element having an electromagnetic ring placed coaxially over the pulse oximeter sensor;a memory storing computer instructions, wherein the memory is a non-transitory memory device; anda controller coupled to the pulse oximeter sensor, the magnetic source, and the memory, wherein responsive to executing the computer instructions the controller performs operations comprising:controlling the pulse oximeter sensor and the magnetic source, andmeasuring a mechanical effect on the liquid responsive to the magnetic source applying a magnetic field to the liquid. 2. The sensor of claim 1, wherein the liquid comprises blood, and wherein the mechanical effect correlates to at least one of a viscosity level of the blood, a coagulability of the blood, or both. 3. The sensor of claim 1, wherein the pulse oximeter sensor and the magnetic source are adapted to be coupled to a portion of an organism to perform measurements on the liquid carried by said portion. 4. The sensor of claim 3, wherein the organism corresponds to a human, and wherein the portion of the human comprises one of at least a portion of an arm, a portion of a leg, a portion of a neck, a portion of an ear, a portion of a forehead, a portion of a hand, or a portion of a foot. 5. The sensor of claim 1, wherein the electromagnetic element is coupled to a signal generator controlled by the controller. 6. The sensor of claim 5, wherein the magnetic field is a time-dependent magnetic field. 7. The sensor of claim 5, wherein the signal generator controls aspects of the magnetic field, and wherein the aspects controlled include at least one of an intensity of the magnetic field, a duration of the magnetic field, a gradient of the magnetic field, a flux of the magnetic field, an orientation of the magnetic field, a direction of the magnetic field, a modulation of the magnetic field, or a time-dependent change of the magnetic field. 8. The sensor of claim 6, wherein the signal generator controls a plurality of electromagnetic devices independently or contemporaneously. 9. The sensor of claim 2, wherein signals supplied to the controller by the pulse oximeter sensor are affected by an application of the magnetic field on the blood. 10. The sensor of claim 9, wherein signals supplied to the controller by the pulse oximeter sensor correlate to at least one of a viscosity level of the blood, a coagulability of the blood, or both. 11. The sensor of claim 9, wherein responsive to executing the computer instructions, the controller further performs the operation of presenting a graphical user interface according to the signals supplied by the pulse oximeter sensor. 12. The sensor of claim 10, wherein responsive to executing the computer instructions, the controller further performs the operati... | The Board of Trustees of the University of Illinois | A61B005/00
US08437832 | B2 | 2013-05-07 | Catheter with bendable tip | 2008-06-06 | A medical probe includes a flexible insertion tube, having a distal end for insertion into a body cavity of a patient, and a distal tip, which is disposed at the distal end of the insertion tube and is configured to be brought into contact with tissue in the body cavity. A coupling member couples the distal tip to the distal end of the insertion tube and includes a tubular piece of an elastic material having a helical cut therethrough along a portion of a length of the piece. | 1. A medical probe, comprising: a flexible insertion tube, having a distal end for insertion into a body cavity of a patient, the insertion tube comprising a magnetic field generator within the distal end of the insertion tube for generating a magnetic field;a distal tip, which is disposed at the distal end of the insertion tube and is configured to be brought into contact with tissue in the body cavity, the distal tip comprising a position sensor within the distal tip, wherein the position sensor is configured to generate a signal in response to the magnetic field, and wherein the signal is indicative of a position of the distal tip; anda coupling member, which couples the distal tip to the distal end of the insertion tube and comprises a tubular piece of an elastic material having a helical cut therethrough along a portion of a length of the piece. 2. The probe according to claim 1, wherein the elastic material comprises a superelastic alloy. 3. The probe according to claim 1, wherein the helical cut subtends an angle between 360° and 720° about an axis of the tubular piece. 4. The probe according to claim 1, wherein the coupling member is configured to bend in response to pressure exerted on the distal tip when the distal tip engages the tissue, and wherein the helical cut has a width chosen so as to inhibit bending of the distal tip beyond a predetermined angular limit. 5. The probe according to claim 1, wherein the position sensor is configured to sense a position of the distal tip relative to the distal end of the insertion tube, which changes in response to deformation of the coupling member. 6. The probe according to claim 1, and comprising an electrical conductor, which is coupled to a distal side of the position sensor and is curved to pass in a proximal direction around the position sensor and through the insertion tube so as to convey position signals from the position sensor to a proximal end of the insertion tube. 7. The probe according to claim 1, and comprising a pull-wire for use by an operator of the probe in steering the probe, wherein the pull-wire passes through the insertion tube and is anchored at a point in the distal end of the insertion tube that is proximal to the helical cut in the coupling member. 8. The probe according to claim 1, and comprising a heat-resistant plastic sheath covering at least the coupling member. 9. The probe according to claim 1, wherein the insertion tube, distal tip and coupling member are configured for insertion through a blood vessel into a heart of a patient. | Biosense Webster, Inc. | A61B001/00 A61B005/05 A61B018/18
US08447383 | B2 | 2013-05-21 | System and method for providing 2-dimensional computerized-tomography image corresponding to 2-dimensional ultrasound image | 2010-07-30 | Embodiments for providing a 2-dimensional (D) computerized-tomography (CT) image corresponding to a 2-D ultrasound image through image registration between 3-D ultrasound and CT images are disclosed. An imaging system comprises a CT imaging unit, an ultrasound image forming unit, a storing unit, a processor and a display unit. The processor extracts the 2-D CT image from the 3-D ultrasound-CT registered image by performing a rigid-body transform upon the 3-D ultrasound image and calculating similarities between reference images and the 2-D ultrasound images, wherein the reference images are obtained through the rigid-body transform. | 1. An imaging system, comprising: a computerized-tomography (CT) imaging unit configured to form a 3-dimensional (3-D) CT image of a target object;an ultrasound image forming unit configured to form a 3-dimensional (3-D) ultrasound image of the target object and a 2-dimensional (2-D) ultrasound image of the target object;a storing unit configured to store sets of transform parameters for performing a rigid-body transform upon the 3-D ultrasound image;a processor configured to perform an image registration between the 3-D ultrasound image and the CT image to register a 3-D ultrasound-CT image, establish a 3-D coordinate system with a reference surface being set thereon in the 3-D ultrasound image, perform the rigid-body transform upon the 3-D ultrasound image by sequentially applying the sets of transformation parameters retrieved from the storing unit, calculate similarities between reference images corresponding to the reference surface and the 2-D ultrasound image, and extract a 2-D CT image corresponding to the 2-D ultrasound image from the registered 3-D ultrasound-CT image based on the calculated similarities; anda display unit configured to display the 2-D ultrasound image and the extracted 2-D CT image, wherein:each of the reference images is obtained at the rigid-body transform when the sets of transformation parameters are sequentially applied to the rigid-body transform, andthe 2-D ultrasound image is related to a region of interest (ROI) of the target object. 2. The imaging system of claim 1, wherein the target object includes a liver. 3. The imaging system of claim 1, wherein the processor includes: a diaphragm extraction section configured to extract a diaphragm from the respective 3-D ultrasound and CT images of the target object by selecting a largest surface among candidate surfaces that are obtained from voxels;a vessel extraction section configured to extract a vessel from the respective 3-D ultrasound and CT images of the target object by selecting vessel candidates by removing voxels with a higher intensity value than a reference boundary value;a diaphragm refining section configured to remove clutters from the diaphragm extracted from the 3-D ultrasound image based on the extracted vessel to refine the diaphragm;an image registration section configured to extract sample points at the diaphragm and the vessel extracted from the respective 3-D ultrasound and CT images, perform the image registration therebetween based on the extracted sample points, and calculate a relative position of the 3-D ultrasound image with respect to the 3-D CT image;a similarity calculation section configured to establish the 3-D coordinate system and the reference surface, perform the rigid-body transform upon the 3-D ultrasound image, and calculate the similarities between the reference images and the 2-dimensional ultrasound image, to calculate a position of the 2-D ultrasound image within the 3-D ultrasound image; anda CT image extraction sectio... | Medison Co., Ltd. Korea Advanced Institute of Science and Technology | A61B005/05
US08447381 | B2 | 2013-05-21 | Method and apparatus for controlling a contrast agent injection for magnetic resonance imaging | 2010-02-02 | In a method and magnetic resonance system for controlling a contrast agent injector used with a magnetic resonance imaging scanner of the system, a user interface is displayed at the control panel of the scanner, for configuring the operating parameters of the injector connected to the magnetic resonance imaging scanner and for controlling the injector in accordance with the operating parameters configured on said user interface, from the scanner control panel. | 1. A method for controlling a contrast agent injector in a magnetic resonance imaging apparatus, comprising the steps of: providing a communication path between a contrast agent injector, connected to a magnetic resonance scanner, and a control panel of the magnetic resonance imaging scanner;displaying a user interface for said contrast agent injector at said control panel of said magnetic resonance scanner;via said user interface, configuring operating parameters for said contrast agent injector to produce preliminary operating parameters for said contrast agent injector;storing information in a database that is relevant to treatment of a specific patient with contrast agent;from said user interface, accessing said information from said database and displaying said information at said user interface at said control panel;in a processor connected to said control panel, automatically evaluating, dependent on said information, said preliminary operating parameters for said contrast agent injector;when evaluation in said processor of said operating parameters dependent on said information indicates the preliminary operating parameters are not appropriate for said specific patient, automatically generating, from said processor, a warning at said user interface and, in said processor, automatically generating final operating parameters for said contrast agent injector from said preliminary operating parameters; andcontrolling operation of said contrast agent injector according to said final operating parameters. 2. A method as claimed in claim 1 comprising employing a CAN-bus as said communication path. 3. A method as claimed in claim 1 comprising displaying, in said user interface at said control panel, an input field for an injection formula comprising at least an injection dosage and an injection rate. 4. A method as claimed in claim 1 wherein said control panel is part of a control unit for said magnetic resonance imaging scanner, and comprising, upon connection of said contrast agent injector to said magnetic resonance imaging scanner, automatically recognizing at said control unit an injector type of said contrast agent injector, and displaying, as said user interface at said control panel, a user interface corresponding to said injector type. 5. A method as claimed in claim 1 wherein said control panel is a part of a control unit for said magnetic resonance imaging scanner, and wherein said control unit comprises an input device and comprising entering, via said input device, an injector type of said contrast agent injector and displaying, as said user interface at said control panel, a user interface corresponding to said injector type. 6. A method as claimed in claim 1 wherein said contrast agent injector has a display at which an injector user interface is displayed, and comprising transmitting said injector user interface from said contrast agent injector to said control panel via said communication path, and displaying said injector u... | Siemens Aktiengesellschaft | A61B005/055
US08467867 | B2 | 2013-06-18 | In-situ tissue analysis device and method | 2011-04-18 | A sensor is mounted to a needle at a location proximate to a tip of the needle. The sensor senses tissue density of tissue in contact with the tip as the needle passes through the tissue. Further, the sensor detects a change in tissue density as the tip passes from one tissue to a target tissue. | 1. A needle comprising: a tube having disposed at one end a tip designed for passing through one or more tissues to reach a target tissue; anda first sensor mounted to the needle at a location proximate to the tip, the sensor within a cavity formed in a wall of the needle, the sensor mounted to the wall of the needle, and operable to detect a tissue density of tissue in contact with the tip as the needle passes through the one or more tissues;wherein an oscillatory response of the sensor indicates a change in tissue density of the tissue in contact with the tip as the tip passes from one tissue to the target tissue. 2. A needle according to claim 1, wherein the first sensor is a first piezoelectric sensor. 3. A needle according to claim 1, further comprising a communication link operable to communicate a signal from the first sensor to an analysis device. 4. A needle according to claim 1, wherein the first sensor comprises a resonant sensor, wherein changes in a resonance frequency of the first sensor indicate changes in density of tissue in contact with the first sensor. 5. A needle according to claim 1, further comprising a second sensor disposed in the tip at a location proximate the first sensor, the first and second sensors operative collectively to eliminate common mode changes in sensor response. 6. A needle according to claim 5, wherein the second sensor is sealed in an acoustically isolating material. 7. A needle according to claim 1, further comprising a second sensor mounted to the needle at a distance from the tip greater than that of the first sensor, the first and second sensors arranged to detect an interface between two tissues. 8. A needle according to claim 1, wherein the sensor is a lead zirconate titanate (PZT) sensor. 9. A needle according to claim 8, wherein the PZT sensor is a PZT disk. 10. A needle according to claim 8, wherein the PZT sensor is mounted within a cavity formed on a wall of the needle proximate to the tip. 11. A needle according to claim 10, wherein a wall of the cavity acts as a diaphragm associated with the PZT sensor. 12. A needle according to claim 1, further comprising an epoxy filling the cavity in which the first sensor is mounted. 13. A needle according to claim 1, wherein the wall of the needle into which the cavity is formed acts as a diaphragm. 14. A system for use while guiding a needle tip to a target tissue, the system comprising: a needle having a tube and the tip, tip disposed at one end of the tube and designed for passing through one or more tissues to reach the target tissue;a first sensor mounted to the needle at a location proximate to the tip, the sensor within a cavity formed in a wall of the needle, the sensor mounted to the wall of the needle, and operable to detect a tissue density of tissue in contact with the tip as the needle passes through the one or more tissues;an analysis unit operable to detect and analyze in real time a first oscillatory response signal from th... | The Regents of the University of Michigan | A61B005/05
US08670822 | B2 | 2014-03-11 | Body fat measurement device | 2013-01-24 | A body fat measurement device includes a trunk area dimension measurement unit in which is provided a trunk area dimension detection unit for detecting a dimension of a measurement subject's trunk area. The trunk area dimension measurement unit has a frame shape that can be disposed surrounding the measurement subject's trunk area, and includes a base portion whose position relative to the trunk area does not change in a state where the trunk area dimension measurement unit is disposed surrounding the trunk area, and a mobile portion that is attached in a movable state to the base portion and whose position relative to the trunk area can change in a state where the trunk area dimension measurement unit is disposed surrounding the trunk area. The trunk area dimension detection unit includes at least a non-contact range sensor provided in the mobile portion. | 1. A body fat measurement device comprising: a plurality of electrodes for making contact with predetermined areas of the surface of a measurement subject's body;a body impedance measurement unit that measures a body impedance of the measurement subject's body using said plurality of electrodes;a trunk area dimension detection unit for detecting a trunk area dimension of the measurement subject;a frame-shaped trunk area dimension measurement unit in which said trunk area dimension detection unit is provided and that is capable of being disposed so as to surround the measurement subject's trunk area;a body shape information measurement unit that measures a dimension of the measurement subject's trunk area based on information detected by said trunk area dimension detection unit; anda body fat mass calculation unit that calculates a body fat mass based on the body impedance measured by said body impedance measurement unit and the trunk area dimension measured by said body shape information measurement unit,wherein said trunk area dimension measurement unit includes a base portion whose position relative to the measurement subject's trunk area does not change in a state where the trunk area dimension measurement unit is disposed surrounding the measurement subject's trunk area, and a mobile portion that is attached in a movable state to said base portion and whose position relative to the measurement subject's trunk area can change along a first direction that is one of a trunk area width direction and a trunk area depth direction of the measurement subject in a state where the trunk area dimension measurement unit is disposed surrounding the measurement subject's trunk area;said trunk area dimension detection unit includes a non-contact range sensor that is provided on the surface of said mobile portion in an area that configures a surface on an inner side of said trunk area dimension measurement unit and that detects a distance between said mobile portion and an object opposed thereto in a second direction that is the other of the trunk area width direction and the trunk area depth direction of the measurement subject, and a movement amount detection sensor that detects an amount by which said mobile portion moves along said first direction;said body shape information measurement unit measures a trunk area width and a trunk area depth of the measurement subject based on distance information detected by said range sensor while said mobile portion is moving and movement amount information detected by said movement amount detection sensor;with respect to measurement of the trunk area dimension that, of the trunk area width and trunk area depth of the measurement subject, matches said second direction, said body shape information measurement unit calculates that dimension using only said distance information; andwith respect to measurement of the trunk area dimension that, of the trunk area width and trunk area depth of the measurement subject, matche... | Omron Healthcare Co., Ltd. | A61B005/00
US08465397 | B2 | 2013-06-18 | Method for guiding a person in physical exercise | 2011-10-03 | A method is disclosed for guiding a person to a physiological cumulative state in physical exercise, in which the exercise has a physiological target in the form of a physiological state at the end of the exercise, a duration, and a performance parameter. At the start of the exercise the physiological target is set, as is the value of the performance parameter, and during the exercise at regular intervals: at least one quantity proportional to the momentary intensity is measured. The present physiological state and an estimate of the physiological state at the end of the exercise are calculated with the aid of momentary intensity and the exercise performed. A guidance range for the momentary intensity is defined, in order to reach the target state and the performance parameter. The user is guided by feedback to remain within the guidance intensity range. | 1. Method for guiding a person to a physiological cumulative state during a physical exercise that is proportional to a change in general homeostatic state achieved by exercising, the physical exercise having a duration,an intensity that may vary over the duration of the physical exercise and that at any given moment during the physical exercise has a value defined as a momentary intensity,a physiological target that is the physiological cumulative state of the person at the end of the physical exercise, anda performance parameter, that is one selected from a group consisting of distance, duration of the exercise, speed, power output of work, EPOC change, accumulated EPOC, energy consumption, energy consumed, oxygen consumption, total oxygen consumption, heart-rate level, TRIMP already accumulated, number of steps, work output as a function of speed and inclination of surface, and change in blood lactic acid concentration,the method comprising steps of:setting, at the start of the physical exercise, the physiological target, the performance parameter, and background data depicting the level of the person's performance ability;during the physical exercise at regular intervals:a) measuring by a sensor at least one quantity that is proportional to the momentary intensity and selected from a group consisting of heart rate, speed, pedalling power measured from pedals of a bicycle, % VO2max and rate of EPOC accumulation;b) calculating a present physiological cumulative state of the person and an estimate of the physiological cumulative state at the end of the physical exercise using said measured quantity and a cumulative value of exercise performed; andc) defining an intensity guidance range for the momentary intensity using the calculated values of the present physiological cumulative state and the estimate of the physiological cumulative state at the end of the physical exercise and a criterion for the lower limit of the expanded intensity guidance range such that, at the performance ability level of the person according to the background data, at each moment the physical exercise can still be performed to the end reaching the physiological target and the performance parameter, d) wherein the person is guided by means of feedback to keep the exercise intensity within the defined dynamic intensity guidance range. 2. Method according to claim 1, characterized in that the physiological cumulative state of the person is EPOC. 3. Method according to claim 2, characterized in that the lower limit of the expanded intensity guidance range is defined in such a way that the person may not draw away from the physiological target state faster than a selected criterion based on EPOC dropping. 4. Method according to claim 1, characterized in that the quantity proportional to the momentary intensity is the person's heart rate. 5. Method according to claim 1, characterized in that the performance parameter is the duration of the physical exercise. 6. Method ac... | Firstbeat Technologies Oy | A63B071/00 A61B005/02